## Response
step | x | y | tangent | Stress kN/m2
0 | 0 | 0 | 24000
1 | -1.6667e-05 | -0.39724 | 23670.107
2 | -3.3333e-05 | -0.78904 | 23346.9694
3 | -5e-05 | -1.1755 | 23030.404
4 | -6.6667e-05 | -1.5568 | 22720.2337
5 | -8.3333e-05 | -1.9329 | 22416.2875
6 | -0.0001 | -2.304 | 22118.4
7 | -0.00011667 | -2.6702 | 21826.4111
8 | -0.00013333 | -3.0316 | 21540.166
9 | -0.00015 | -3.3882 | 21259.5152
10 | -0.00016667 | -3.7403 | 20984.3136
11 | -0.00018333 | -4.0877 | 20714.421
12 | -0.0002 | -4.4308 | 20449.7015
13 | -0.00021667 | -4.7694 | 20190.0234
14 | -0.00023333 | -5.1038 | 19935.2591
15 | -0.00025 | -5.434 | 19685.285
16 | -0.00026667 | -5.76 | 19439.9811
17 | -0.00028333 | -6.082 | 19199.2307
18 | -0.0003 | -6.4 | 18962.921
19 | -0.00031667 | -6.7141 | 18730.9418
20 | -0.00033333 | -7.0244 | 18503.1864
21 | -0.00035 | -7.3309 | 18279.5508
22 | -0.00036667 | -7.6337 | 18059.9337
23 | -0.00038333 | -7.9329 | 17844.2365
24 | -0.0004 | -8.2286 | 17632.3629
25 | -0.00041667 | -8.5207 | 17424.2189
26 | -0.00043333 | -8.8094 | 17219.7126
27 | -0.00045 | -9.0947 | 17018.7543
28 | -0.00046667 | -9.3767 | 16821.2558
29 | -0.00048333 | -9.6554 | 16627.1307
30 | -0.0005 | -9.931 | 16436.2943
31 | -0.00048333 | -9.531 | 24000
32 | -0.00046667 | -9.131 | 24000
33 | -0.00045 | -8.731 | 24000
34 | -0.00043333 | -8.331 | 24000
35 | -0.00041667 | -7.931 | 24000
36 | -0.0004 | -7.531 | 24000
37 | -0.00038333 | -7.131 | 24000
38 | -0.00036667 | -6.731 | 24000
39 | -0.00035 | -6.331 | 23999.9997
40 | -0.00033333 | -5.931 | 23999.998
41 | -0.00031667 | -5.531 | 23999.9901
42 | -0.0003 | -5.131 | 23999.9573
43 | -0.00028333 | -4.731 | 23999.8351
44 | -0.00026667 | -4.331 | 23999.4242
45 | -0.00025 | -3.931 | 23998.1561
46 | -0.00023333 | -3.531 | 23994.5229
47 | -0.00021667 | -3.1312 | 23984.7697
48 | -0.0002 | -2.7316 | 23960.0545
49 | -0.00018333 | -2.3327 | 23900.5557
50 | -0.00016667 | -1.9354 | 23763.7511
51 | -0.00015 | -1.5415 | 23461.9523
52 | -0.00013333 | -1.1552 | 22820.6572
53 | -0.00011667 | -0.7845 | 21503.6429
54 | -0.0001 | -0.44552 | 18881.8745
55 | -8.3333e-05 | -0.16856 | 13809.7499
56 | -6.6667e-05 | -0.0098445 | 4251.8101
57 | -5e-05 | 0.078575 | 9405.0818
58 | -3.3333e-05 | 0.29553 | 16421.2157
59 | -1.6667e-05 | 0.62127 | 22565.9468
60 | 0 | 1.2048 | 36151.1022
61 | -3.3333e-05 | 0.25403 | 28522.1921
62 | -6.6667e-05 | -0.43953 | 18859.5019
63 | -0.0001 | -1.0833 | 19656.7538
64 | -0.00013333 | -1.7463 | 20092.3509
65 | -0.00016667 | -2.4213 | 20396.0518
66 | -0.0002 | -3.1052 | 20630.2943
67 | -0.00023333 | -3.7962 | 20821.4273
68 | -0.00026667 | -4.493 | 20983.1145
69 | -0.0003 | -5.1948 | 21123.3758
70 | -0.00033333 | -5.9011 | 21247.3282
71 | -0.00036667 | -6.6112 | 21358.4406
72 | -0.0004 | -7.3248 | 21459.1748
73 | -0.00043333 | -8.0417 | 21551.342
74 | -0.00046667 | -8.7615 | 21636.3146
75 | -0.0005 | -9.4841 | 21715.1574
76 | -0.00053333 | -10.1584 | 19362.6965
77 | -0.00056667 | -10.7833 | 18191.5845
78 | -0.0006 | -11.3736 | 17252.2151
79 | -0.00063333 | -11.9348 | 16437.4646
80 | -0.00066667 | -12.4704 | 15704.3906
81 | -0.0007 | -12.9825 | 15030.4543
82 | -0.00073333 | -13.4729 | 14402.0276
83 | -0.00076667 | -13.943 | 13810.1014
84 | -0.0008 | -14.3971 | 13472.3628
85 | -0.00083333 | -14.8414 | 13187.1387
86 | -0.00086667 | -15.2763 | 12908.3618
87 | -0.0009 | -15.702 | 12635.332
88 | -0.00093333 | -16.1187 | 12367.3208
89 | -0.00096667 | -16.5265 | 12103.5666
90 | -0.001 | -16.9256 | 11843.2712
91 | -0.00096667 | -16.1256 | 23999.9999
92 | -0.00093333 | -15.3256 | 23999.9931
93 | -0.0009 | -14.5256 | 23999.9216
94 | -0.00086667 | -13.7256 | 23999.5605
95 | -0.00083333 | -12.9257 | 23998.326
96 | -0.0008 | -12.1258 | 23995.008
97 | -0.00076667 | -11.326 | 23987.4259
98 | -0.00073333 | -10.5267 | 23972.009
99 | -0.0007 | -9.7281 | 23943.3016
100 | -0.00066667 | -8.9307 | 23893.3915
101 | -0.00063333 | -8.1355 | 23811.2639
102 | -0.0006 | -7.3438 | 23682.0793
103 | -0.00056667 | -6.5574 | 23486.376
104 | -0.00053333 | -5.7791 | 23199.1973
105 | -0.0005 | -5.0122 | 22789.1435
106 | -0.00046667 | -4.2616 | 22217.348
107 | -0.00043333 | -3.5334 | 21436.3792
108 | -0.0004 | -2.8354 | 20389.0662
109 | -0.00036667 | -2.1778 | 19007.2497
110 | -0.00033333 | -1.5729 | 17210.4579
111 | -0.0003 | -1.0361 | 14904.5069
112 | -0.00026667 | -0.58613 | 11980.0264
113 | -0.00023333 | -0.24569 | 8310.9099
114 | -0.0002 | -0.041941 | 3752.6906
115 | -0.00016667 | 0.04396 | 4737.4674
116 | -0.00013333 | 0.33293 | 12547.3029
117 | -0.0001 | 0.87815 | 20141.4739
118 | -6.6667e-05 | 1.8374 | 14907.0579
119 | -3.3333e-05 | 1.9905 | -2265.2706
120 | 0 | 1.8392 | -5628.7167
121 | -6.6667e-05 | 0.36226 | 17048.7306
122 | -0.00013333 | -0.3703 | 13983.9203
123 | -0.0002 | -1.3684 | 15664.6948
124 | -0.00026667 | -2.4418 | 16472.4978
125 | -0.00033333 | -3.5592 | 17020.3592
126 | -0.0004 | -4.7084 | 17438.9635
127 | -0.00046667 | -5.8827 | 17779.4266
128 | -0.00053333 | -7.0778 | 18067.2711
129 | -0.0006 | -8.2908 | 18317.147
130 | -0.00066667 | -9.5194 | 18538.2693
131 | -0.00073333 | -10.7621 | 18736.8247
132 | -0.0008 | -12.0173 | 18917.174
133 | -0.00086667 | -13.284 | 19082.5105
134 | -0.00093333 | -14.5613 | 19235.2449
135 | -0.001 | -15.8485 | 19377.2431
136 | -0.0010667 | -17.0149 | 16211.3306
137 | -0.0011333 | -18.0294 | 14291.6041
138 | -0.0012 | -18.9269 | 12666.6936
139 | -0.0012667 | -19.7219 | 11207.8056
140 | -0.0013333 | -20.4237 | 9861.1219
141 | -0.0014 | -21.0387 | 8634.6418
142 | -0.0014667 | -21.5935 | 8001.6466
143 | -0.0015333 | -22.1043 | 7310.9326
144 | -0.0016 | -22.5667 | 6550.4346
145 | -0.0016667 | -22.9759 | 5708.483
146 | -0.0017333 | -23.3258 | 4774.5137
147 | -0.0018 | -23.6102 | 3739.9622
148 | -0.0018667 | -23.8221 | 2599.3198
149 | -0.0019333 | -23.9544 | 1351.2972
150 | -0.002 | -24 | 0
151 | -0.0019333 | -22.4008 | 23963.845
152 | -0.0018667 | -20.8067 | 23845.2678
153 | -0.0018 | -19.2234 | 23637.813
154 | -0.0017333 | -17.657 | 23337.795
155 | -0.0016667 | -16.1138 | 22942.5456
156 | -0.0016 | -14.6002 | 22449.9536
157 | -0.0015333 | -13.1227 | 21858.2642
158 | -0.0014667 | -11.688 | 21165.9711
159 | -0.0014 | -10.3028 | 20371.7522
160 | -0.0013333 | -8.974 | 19474.4279
161 | -0.0012667 | -7.7085 | 18472.9316
162 | -0.0012 | -6.5133 | 17366.2893
163 | -0.0011333 | -5.3954 | 16153.6042
164 | -0.0010667 | -4.3619 | 14834.0447
165 | -0.001 | -3.4199 | 13406.835
166 | -0.00093333 | -2.5767 | 11871.248
167 | -0.00086667 | -1.8395 | 10226.599
168 | -0.0008 | -1.2156 | 8472.2413
169 | -0.00073333 | -0.71231 | 6607.5612
170 | -0.00066667 | -0.33704 | 4631.9754
171 | -0.0006 | -0.097193 | 2544.9277
172 | -0.00053333 | -0.00020894 | 345.8863
173 | -0.00046667 | 0.17579 | 5014.301
174 | -0.0004 | 0.66921 | 9791.998
175 | -0.00033333 | 1.4818 | 14586.4806
176 | -0.00026667 | 1.5178 | -4497.5599
177 | -0.0002 | 1.2735 | -2949.4063
178 | -0.00013333 | 1.1105 | -2023.1691
179 | -6.6667e-05 | 0.99558 | -1468.1301
180 | 0 | 0.91028 | -1115.9174
181 | -0.00013333 | 0.076369 | 2239.2389
182 | -0.00026667 | -0.35004 | 7005.8786
183 | -0.0004 | -1.4418 | 9068.7334
184 | -0.00053333 | -2.7307 | 10188.5389
185 | -0.00066667 | -4.1452 | 10994.1354
186 | -0.0008 | -5.6552 | 11634.7014
187 | -0.00093333 | -7.2432 | 12171.6909
188 | -0.0010667 | -8.8978 | 12636.9032
189 | -0.0012 | -10.6107 | 13049.1003
190 | -0.0013333 | -12.3758 | 13420.3517
191 | -0.0014667 | -14.1881 | 13758.9156
192 | -0.0016 | -16.0436 | 14070.7103
193 | -0.0017333 | -17.9392 | 14360.1329
194 | -0.0018667 | -19.8722 | 14630.5467
195 | -0.002 | -21.84 | 14884.586
196 | -0.0021333 | -22.8286 | 4746.0299
197 | -0.0022667 | -23.2575 | 1898.12
198 | -0.0024 | -23.3699 | -125.4991
199 | -0.0025333 | -23.2439 | -1518.3764
200 | -0.0026667 | -23.0414 | -1518.3764
201 | -0.0028 | -22.839 | -1518.3764
202 | -0.0029333 | -22.6365 | -1518.3764
203 | -0.0030667 | -22.4341 | -1518.3764
204 | -0.0032 | -22.2316 | -1518.3764
205 | -0.0033333 | -22.0292 | -1518.3764
206 | -0.0034667 | -21.8267 | -1518.3764
207 | -0.0036 | -21.6243 | -1518.3764
208 | -0.0037333 | -21.4218 | -1518.3764
209 | -0.0038667 | -21.2194 | -1518.3764
210 | -0.004 | -21.0169 | -1518.3764
211 | -0.0038667 | -18.1353 | 20078.5923
212 | -0.0037333 | -15.6107 | 17880.0074
213 | -0.0036 | -13.351 | 16059.8382
214 | -0.0034667 | -11.3189 | 14448.7593
215 | -0.0033333 | -9.4919 | 12977.2145
216 | -0.0032 | -7.8538 | 11608.0901
217 | -0.0030667 | -6.3928 | 10318.6586
218 | -0.0029333 | -5.0993 | 9093.7402
219 | -0.0028 | -3.9654 | 7922.5672
220 | -0.0026667 | -2.9846 | 6797.1559
221 | -0.0025333 | -2.1511 | 5711.3812
222 | -0.0024 | -1.46 | 4660.4153
223 | -0.0022667 | -0.90696 | 3640.3683
224 | -0.0021333 | -0.48803 | 2648.0484
225 | -0.002 | -0.1997 | 1680.7957
226 | -0.0018667 | -0.038803 | 736.3645
227 | -0.0017333 | 0.0065943 | 348.6481
228 | -0.0016 | 0.1341 | 1564.9749
229 | -0.0014667 | 0.42409 | 2785.2714
230 | -0.0013333 | 0.81926 | 961.0823
231 | -0.0012 | 0.7732 | -661.0881
232 | -0.0010667 | 0.69887 | -471.0917
233 | -0.00093333 | 0.64431 | -355.9203
234 | -0.0008 | 0.60221 | -280.4324
235 | -0.00066667 | 0.56852 | -228.0126
236 | -0.00053333 | 0.54078 | -189.9636
237 | -0.0004 | 0.51744 | -161.3638
238 | -0.00026667 | 0.49746 | -139.2508
239 | -0.00013333 | 0.4801 | -121.7507
240 | 0 | 0.46484 | -107.6287
241 | -0.0002 | 0.10508 | 867.608
242 | -0.0004 | 0.0072898 | 185.1774
243 | -0.0006 | -0.088086 | 1167.6802
244 | -0.0008 | -0.41706 | 2061.0269
245 | -0.001 | -0.89824 | 2727.9631
246 | -0.0012 | -1.5015 | 3291.3246
247 | -0.0014 | -2.2106 | 3791.0197
248 | -0.0016 | -3.0149 | 4246.2355
249 | -0.0018 | -3.9068 | 4668.003
250 | -0.002 | -4.8804 | 5063.3759
251 | -0.0022 | -5.9308 | 5437.1977
252 | -0.0024 | -7.054 | 5792.9694
253 | -0.0026 | -8.2469 | 6133.3219
254 | -0.0028 | -9.5065 | 6460.2931
255 | -0.003 | -10.8302 | 6775.5012
256 | -0.0032 | -12.216 | 7080.2571
257 | -0.0034 | -13.6617 | 7375.6407
258 | -0.0036 | -15.1657 | 7662.555
259 | -0.0038 | -16.7262 | 7941.764
260 | -0.004 | -18.3419 | 8213.9216
261 | -0.0042 | -19.5662 | 4360.7457
262 | -0.0044 | -20.1277 | 1309.5262
263 | -0.0046 | -20.1059 | -1497.8988
264 | -0.0048 | -19.8022 | -1518.3764
265 | -0.005 | -19.4986 | -1518.3764
266 | -0.0052 | -19.1949 | -1518.3764
267 | -0.0054 | -18.8912 | -1518.3764
268 | -0.0056 | -18.5875 | -1518.3764
269 | -0.0058 | -18.2839 | -1518.3764
270 | -0.006 | -17.9802 | -1518.3764
271 | -0.0058 | -14.5418 | 14744.8125
272 | -0.0056 | -11.8739 | 12126.1878
273 | -0.0054 | -9.643 | 10263.1861
274 | -0.0052 | -7.7446 | 8766.6602
275 | -0.005 | -6.1215 | 7494.475
276 | -0.0048 | -4.7366 | 6376.5485
277 | -0.0046 | -3.5633 | 5372.4846
278 | -0.0044 | -2.5817 | 4456.6017
279 | -0.0042 | -1.776 | 3611.428
280 | -0.004 | -1.1333 | 2824.4696
281 | -0.0038 | -0.64295 | 2086.4439
282 | -0.0036 | -0.29593 | 1390.2415
283 | -0.0034 | -0.084438 | 730.2815
284 | -0.0032 | -0.0016972 | 102.092
285 | -0.003 | 0.013053 | 149.0902
286 | -0.0028 | 0.059905 | 319.4784
287 | -0.0026 | 0.14086 | 490.0806
288 | -0.0024 | 0.25595 | 660.8173
289 | -0.0022 | 0.40093 | 401.9437
290 | -0.002 | 0.43296 | 37.646
291 | -0.0018 | 0.42723 | -77.5971
292 | -0.0016 | 0.41274 | -67.7321
293 | -0.0014 | 0.40001 | -59.8071
294 | -0.0012 | 0.38872 | -53.3279
295 | -0.001 | 0.37861 | -47.9509
296 | -0.0008 | 0.36948 | -43.4304
297 | -0.0006 | 0.36119 | -39.587
298 | -0.0004 | 0.35361 | -36.2865
299 | -0.0002 | 0.34665 | -33.4273
300 | 0 | 0.34022 | -30.9308
301 | 3.3333e-05 | 0.33919 | -30.5455
302 | 6.6667e-05 | 0.33818 | -30.1682
303 | 0.0001 | 0.33718 | -29.7988
304 | 0.00013333 | 0.33619 | -29.4371
305 | 0.00016667 | 0.33522 | -29.0827
306 | 0.0002 | 0.33425 | -28.7356
307 | 0.00023333 | 0.3333 | -28.3954
308 | 0.00026667 | 0.33236 | -28.0621
309 | 0.0003 | 0.33143 | -27.7353
310 | 0.00033333 | 0.33051 | -27.415
311 | 0.00036667 | 0.3296 | -27.101
312 | 0.0004 | 0.3287 | -26.793
313 | 0.00043333 | 0.32782 | -26.4909
314 | 0.00046667 | 0.32694 | -26.1946
315 | 0.0005 | 0.32607 | -25.9039
316 | 0.00053333 | 0.32521 | -25.6186
317 | 0.00056667 | 0.32436 | -25.3387
318 | 0.0006 | 0.32352 | -25.0639
319 | 0.00063333 | 0.32269 | -24.7942
320 | 0.00066667 | 0.32187 | -24.5294
321 | 0.0007 | 0.32106 | -24.2694
322 | 0.00073333 | 0.32025 | -24.014
323 | 0.00076667 | 0.31945 | -23.7632
324 | 0.0008 | 0.31867 | -23.5169
325 | 0.00083333 | 0.31789 | -23.2748
326 | 0.00086667 | 0.31711 | -23.037
327 | 0.0009 | 0.31635 | -22.8033
328 | 0.00093333 | 0.31559 | -22.5737
329 | 0.00096667 | 0.31485 | -22.3479
330 | 0.001 | 0.3141 | -22.126

## Parameters sources
Parameter | Value
fpcc | -24
epcc | -0.002
Ec | 24000
rc | 7
xcrn | 1.035
ft | 2
et | 8.3333e-05
rt | 1.2
xcrp | 10000
parameter_basis | M30 nominal conversion; Ec24000MPa matched to Concrete01/02 initial tangent. Shape parameters are exploratory starting values, not fit to M30 tests; no confinement enhancement.
specimen_id | M30_Fe500_NOMINAL_RESEARCH_BASELINE_NOT_EXPERIMENT
citation | See 02_MODELLING_BASIS.md and Parameter_Register.csv; source supports formulation, not experimental verification of all selected numbers
source | https://openseespydoc.readthedocs.io/en/latest/src/ConcreteCM.html