## SCALING SUMMARY
INTEGRATED NBC 105:2025 + RESPONSE SPECTRUM SCALING
No intermediate scaling workbook is required. Values below were calculated and applied in the same ETABS session.
Source EDB | D:\Thesis\Etabs\NBC Service Outrigger, belt truss and cap truss\SERVICE LOAD - NEPAL - 3 - BELT TRUSS, OUTRIGGER CAP TRUSS.EDB
Direction | RS Case | RS Base Shear | Existing ETABS SF | Target Base Shear | Target Case | Calculated SF Multiplier | NEW ETABS SF | Verified RS Base Shear | Verification Ratio
X | RSX P Delta | 23330.2479 | 0.68308 | 19717.6716 | EQX- P Delta | 0.84515 | 0.5773 | 19717.6716 | 1
Y | RSY P Delta | 24424.9936 | 0.93927 | 20913.7699 | EQY+ P-Delta | 0.85624 | 0.80424 | 20913.7699 | 1
NBC 105:2025 RESULTS
Direction | Aw (m²) | Adopted T1 (s) | Ch(T1) | C(T1) | Cd Ultimate | Cd Service | k
X | 1.9583 | 2.0386 | 1.2264 | 0.42922 | 0.087597 | 0.071537 | 1.7693
Y | 2.2031 | 1.922 | 1.3007 | 0.45526 | 0.09291 | 0.075877 | 1.711
Scaling rule | Multiplier = Governing P-Delta Base Shear / RS Base Shear
2 | NEW ETABS SF = Existing ETABS SF × Multiplier

## HOME
NBC 105:2025 — SEISMIC CALCULATOR
Navigation dashboard — enter data in NBC Calculator, review results, then use ETABS INPUT for EQX/EQY C and k.
NBC CALCULATOR | ETABS INPUT
Main inputs, individual bay/wall Aw calculation, T1 and seismic coefficients | Clean C and k values for EQX/EQY — ready to enter in ETABS
DEFINITIONS & USE | VERIFICATION
Equations, workflow and meaning of inputs/outputs | Benchmark checks against the original workbook
NBC PARAMETERS | Ch STATIC
NBC 105:2025 structural-system Rμ / Ωu / Ωs table | Static Ch(T) source spectrum
Ch MODAL X | Ch MODAL Y
Modal X Ch(T) source spectrum | Modal Y Ch(T) source spectrum
WORKFLOW
1. Select structural system and enter building/soil data → 2. Check each bay/wall geometry → 3. Select Static/Modal Ch(T) source → 4. Review Cd and k → 5. Copy C and k from ETABS INPUT into EQX/EQY User Coefficient loading.
Tip: use the sheet tabs only for detailed work; use this page to jump directly to the required section.
Navigation tip: the calculator uses no frozen columns. Use the top navigation bar or sheet tabs; this keeps horizontal and vertical scrolling smooth.

## ETABS MASTER IMPORT
ETABS → EXCEL MASTER GEOMETRY IMPORT
This sheet is populated by the Python program from the active ETABS model before NBC calculation.
ETABS geometry is the master source. Wall thickness and wall length are written in mm; story height/count are written to NBC Calculator.
Direction | Stories | Wall No. | Section | Wall L (mm) | Grid spacing (m) | Thickness (mm) | Opening W (mm) | Opening H (mm) | No. Openings | X | Y | Z | No. Stories | Source Areas | Pier Assignment | Spandrel Assignment | Opening Detection
X | Story1, Story10, Story11, Story12, Story13, Story14, Story15, Story16, Story17, Story18, Story19, Story2, Story20, Story21, Story22, Story23, Story24, Story25, Story3, Story4, Story5, Story6, Story7, Story8, Story9 | 1 | Wall 600 | 6000 | 6 | 600 | 2000 | 0 | 1 | 6 | 9 | 55.1 | 25 | 1, 2, 3, 4, 5, 6, 7, 8, 9, 10, 11, 12, 13, 14, 229, 230, 231, 232, 233, 234, 235, 236, 237, 238, 239 | P1 | None | ETABS spandrel opening; X physical bay
X | Story1, Story10, Story11, Story12, Story13, Story14, Story15, Story16, Story17, Story18, Story19, Story2, Story20, Story21, Story22, Story23, Story24, Story25, Story3, Story4, Story5, Story6, Story7, Story8, Story9 | 1 | Wall 600 | 6000 | 6 | 600 | 2000 | 0 | 1 | 6 | 9 | 55.1 | 25 | 1, 2, 3, 4, 5, 6, 7, 8, 9, 10, 11, 12, 13, 14, 229, 230, 231, 232, 233, 234, 235, 236, 237, 238, 239 | P1 | None | ETABS spandrel opening; X physical bay
X | Story1, Story10, Story11, Story12, Story13, Story14, Story15, Story16, Story17, Story18, Story19, Story2, Story20, Story21, Story22, Story23, Story24, Story25, Story3, Story4, Story5, Story6, Story7, Story8, Story9 | 15 | Wall 600 | 6000 | 6 | 600 | 2000 | 0 | 1 | 18 | 9 | 55.1 | 25 | 15, 16, 17, 18, 19, 20, 21, 22, 23, 24, 25, 26, 27, 28, 290, 291, 292, 293, 294, 295, 296, 297, 298, 299, 300 | P3 | None | ETABS spandrel opening; X physical bay
X | Story1, Story10, Story11, Story12, Story13, Story14, Story15, Story16, Story17, Story18, Story19, Story2, Story20, Story21, Story22, Story23, Story24, Story25, Story3, Story4, Story5, Story6, Story7, Story8, Story9 | 15 | Wall 600 | 6000 | 6 | 600 | 2000 | 0 | 1 | 18 | 9 | 55.1 | 25 | 15, 16, 17, 18, 19, 20, 21, 22, 23, 24, 25, 26, 27, 28, 290, 291, 292, 293, 294, 295, 296, 297, 298, 299, 300 | P3 | None | ETABS spandrel opening; X physical bay
Y | Story1, Story10, Story11, Story12, Story13, Story14, Story15, Story16, Story17, Story18, Story19, Story2, Story20, Story21, Story22, Story23, Story24, Story25, Story3, Story4, Story5, Story6, Story7, Story8, Story9 | 354 | Wall 600 | 6000 | 6 | 600 | 0 | 0 | 0 | 7 | 9 | 1.9 | 25 | 354, 355, 356, 357, 358, 359, 360, 361, 362, 363, 364, 365, 366, 367, 368, 369, 370, 371, 372, 373, 374, 375, 376, 377, 378, 482, 484, 485, 486, 487, 488, 489, 490, 491, 492, 493, 494, 495, 496, 497, 498, 499, 500, 501, 502, 503, 504, 505, 506, 507 | P1 | None, None | Physical wall length follows wall direction: X-wall uses X-grid spacing; Y-wall uses Y-grid spacing; grouped by ETABS Pier
Y | Story1, Story10, Story11, Story12, Story13, Story14, Story15, Story16, Story17, Story18, Story19, Story2, Story20, Story21, Story22, Story23, Story24, Story25, Story3, Story4, Story5, Story6, Story7, Story8, Story9 | 353 | Wall 600 | 6000 | 6 | 600 | 0 | 0 | 0 | 12 | 9 | 1.9 | 25 | 353, 380, 381, 382, 383, 384, 385, 386, 387, 388, 389, 390, 391, 392, 393, 394, 395, 396, 397, 398, 399, 400, 401, 402, 403, 405, 406, 407, 408, 409, 410, 411, 412, 413, 414, 415, 416, 417, 418, 419, 420, 421, 422, 423, 424, 425, 426, 427, 428, 429, 481, 508, 509, 510, 511, 512, 513, 514, 515, 516, 517, 518, 519, 520, 521, 522, 523, 524, 525, 526, 527, 528, 529, 530, 531, 532, 533, 534, 535, 536, 537, 538, 539, 540, 541, 542, 543, 544, 545, 546, 547, 548, 549, 550, 551, 552, 553, 554, 555, 556 | P2 | None, None, None, None | Physical wall length follows wall direction: X-wall uses X-grid spacing; Y-wall uses Y-grid spacing; grouped by ETABS Pier
Y | Story1, Story10, Story11, Story12, Story13, Story14, Story15, Story16, Story17, Story18, Story19, Story2, Story20, Story21, Story22, Story23, Story24, Story25, Story3, Story4, Story5, Story6, Story7, Story8, Story9 | 476 | Wall 600 | 6000 | 6 | 600 | 0 | 0 | 0 | 17 | 9 | 1.9 | 25 | 476, 430, 431, 432, 433, 434, 435, 436, 437, 438, 439, 440, 441, 442, 443, 444, 445, 446, 447, 448, 449, 475, 477, 478, 479, 483, 557, 558, 559, 560, 561, 562, 563, 564, 565, 566, 567, 568, 569, 570, 571, 572, 598, 599, 600, 601, 602, 603, 604, 605 | P3 | None, None | Physical wall length follows wall direction: X-wall uses X-grid spacing; Y-wall uses Y-grid spacing; grouped by ETABS Pier

## ETABS INPUT
ETABS INPUT — USER COEFFICIENT C & k
Select ULTIMATE or SERVICE independently for EQX and EQY. The selected C is linked automatically from the NBC Calculator; k is the calculated building-height exponent.
HOME | NBC CALCULATOR | DEFINITIONS | VERIFICATION
ETABS Load Pattern | DESIGN CONDITION | C — SELECTED Cd(T1) | k — HEIGHT EXPONENT | Ch(T) SOURCE | STATUS
EQX | Service |  |  |  | READY
EQY | Service |  |  |  | READY
COPY TO ETABS — SELECTED CONDITION
Pattern | Condition | C | k | Meaning
C = selected Cd(T1); k = height exponent
C = selected Cd(T1); k = height exponent
NBC 105:2025 — ULTIMATE AND SERVICE VALUES
Direction | Ultimate Cd(T1) | Service Cd(T1) | Selected | Selected C | k
EQX
EQY
Important: ETABS is NOT restricted to Ultimate. Select Ultimate for ULS design or Service for the corresponding serviceability/design situation. The selected C is the value to enter for that load pattern.

## NBC Calculator
NBC 105:2025 — Interactive Shear-Wall Seismic Coefficient Calculator
ETABS is the MASTER geometry source ¦ Python syncs ETABS → Excel → NBC calculation → ETABS | [12 empty] | Ch(T) source — X |  | Ch(T) source — Y
HOME | ETABS INPUT | DEFINITIONS | VERIFICATION | NBC PARAMETERS | Ch STATIC | Ch MODAL X | Ch MODAL Y |  |  |  |  | Ch(T) source — X | Modal X | Ch(T) source — Y | Modal Y
GENERAL INPUTS |  |  | X-DIRECTION — INITIAL GEOMETRY |  |  | Y-DIRECTION — INITIAL GEOMETRY | [5 empty] | X-DIRECTION RESULTS / EQX |  | Y-DIRECTION RESULTS / EQY |  | HOME
Number of storeys — FROM ETABS | 25 |  | Grid spacing X (m) | 6 |  | Grid spacing Y (m) | 6 |  |  |  |  | Aw (m²) |  | Aw (m²)
Average storey height (m) — FROM ETABS | 3.8 |  | Wall thickness X (mm) — FROM ETABS | 600 |  | Wall thickness Y (mm) — FROM ETABS | 600 |  |  |  |  | kt = 0.075/√Aw |  | kt = 0.075/√Aw
Basement storeys excluded from H | 0 |  | Opening width X (mm) — FROM ETABS | 2000 |  | Opening width Y (mm) — FROM ETABS | 0 |  |  |  |  | Empirical T1 (s) |  | Empirical T1 (s)
Effective building height H (m) |  |  | Opening height X (mm) | 0 |  | Opening height Y (mm) | 0 |  |  |  |  | Amplified empirical T1 (s) |  | Amplified empirical T1 (s)
Soil type | C |  |  | 0 |  |  | 0 |  |  |  |  | Adopted T1 (s) |  | Adopted T1 (s)
Seismic zone factor Z | 0.35 |  | Structural system | RC Shear wall — Dual System |  | Grid 1 wall lines | 3 |  |  |  |  | Ch(T1) — direct interpolation |  | Ch(T1) — direct interpolation
Importance factor I | 1 |  | Grid 2 wall lines | 2 |  | Grid 2 wall lines | 0 |  |  |  |  | Z |  | Z
Ductility factor Rμ |  |  | Bays with wall / grid X | 4 |  | Grid 3 wall lines | 0 |  |  |  |  | I |  | I
Overstrength Ωu |  |  | Structural system | RC Shear wall — Dual System |  | Bays with wall / grid Y | 3 |  |  |  |  | Rμ |  | Rμ
Overstrength Ωs | [11 empty] | Ωu |  | Ωu
Approx. period factor | 1.25 |  | Structural system | RC Shear wall — Dual System | [7 empty] | Ωs |  | Ωs
ETABS/Rayleigh T1-X (s), optional | [11 empty] | C(T1)=Ch·Z·I |  | C(T1)=Ch·Z·I
ETABS/Rayleigh T1-Y (s), optional | [11 empty] | Cd ULS — ULTIMATE (NBC 105:2025 Cl. 6.1.1) |  | Cd ULS — ULTIMATE (NBC 105:2025 Cl. 6.1.1)
Seismic weight W (kN), optional |  |  | Note | Wall dimensions are entered/read in mm. H and grid dimensions remain in m. If ETABS/Rayleigh T1 is supplied, NBC adopted T1 = lesser of amplified empirical T1 and ETABS T1; otherwise amplified empirical T1 is used. | [7 empty] | Cs(T1)=0.20C |  | Cs(T1)=0.20C
Serviceability Rs | 1 | [10 empty] | Cd SLS — SERVICE (NBC 105:2025 Cl. 6.1.2) |  | Cd SLS — SERVICE (NBC 105:2025 Cl. 6.1.2)
[12 empty] | k exponent |  | k exponent
[12 empty] | Base shear V=Cd·W (kN) |  | Base shear V=Cd·W (kN)
X-DIRECTION — INDIVIDUAL BAY / WALL Aw CALCULATION | [13 empty] | Ch(T) SOURCE — Y |  | HOME
Direction | Grid No. | Bay No. | Wall No. | Bay length (mm) | Wall L (mm) | t (mm) | Opening W (mm) | Opening H (mm) | No. Openings | Awi (m²) | Lwi/H | 0.2+(Lwi/H)² | Aw contribution
X | B | 1 | 1 | 6000 | 6000 | 600 | 2000 | 0 | 1
X | B | 2 | 1 | 6000 | 6000 | 600 | 2000 | 0 | 1
X | D | 3 | 15 | 6000 | 6000 | 600 | 2000 | 0 | 1
X | D | 4 | 15 | 6000 | 6000 | 600 | 2000 | 0 | 1
TOTAL X Aw
MODAL SPECTRUM — Y DIRECTION
Y-DIRECTION — INDIVIDUAL BAY / WALL Aw CALCULATION | [13 empty] | Adopted T1 (s) |  | HOME
Direction | Grid No. | Bay No. | Wall No. | Bay length (mm) | Wall L (mm) | t (mm) | Opening W (mm) | Opening H (mm) | No. Openings | Awi (m²) | Lwi/H | 0.2+(Lwi/H)² | Aw contribution | Ch_modal(T1) — direct interpolation
Y | 2 | 1 | 354 | 6000 | 6000 | 600 | 0 | 0 | 0 |  |  |  |  | C_modal(T1)=Ch·Z·I
Y | 2 | 2 | 353 | 6000 | 6000 | 600 | 0 | 0 | 0 |  |  |  |  | Cd_modal ULS
Y | 2 | 3 | 476 | 6000 | 6000 | 600 | 0 | 0 | 0 |  |  |  |  | k exponent
TOTAL Y Aw | [13 empty] | Selected Y source
[14 empty] | Static source | Ch Static
[14 empty] | Modal source | Ch Modal Y
INPUT STRUCTURE
Each physical wall/bay is a separate record. Grid number, bay number, wall number, wall length, opening width/height and number of openings are shown individually.
X example: Grid 3 → Wall 1 + Wall 2; Grid 4 → Wall 3 + Wall 4. Each wall has L=8 m, t=0.45 m, one 2.5 m opening.
Y example: Grid C → Wall 1; Grid D → Wall 2; Grid E → Wall 3. Each wall has L=8 m, t=0.45 m and no opening.
Awi is calculated per individual wall. Aw contribution is then summed. No hidden aggregation of multiple walls occurs.
DESIGN SEISMIC COEFFICIENTS — NBC 105:2025
X — Cd(T1) Ultimate (Clause 6.1.1) |  |  | Y — Cd(T1) Ultimate (Clause 6.1.1)
X — Cd(T1) Service (Clause 6.1.2) |  |  | Y — Cd(T1) Service (Clause 6.1.2)
ETABS-FIRST WORKFLOW: Python first reads the active ETABS model. It updates storey count, storey height, wall length and wall thickness in this workbook, then the NBC calculation is performed and the selected EQX/EQY C and k are written back to ETABS.
ETABS MASTER AUDIT | Value
ETABS MASTER GEOMETRY | 25 | storeys | 3.8 | m average storey height | 4 | X bay entries | 3 | Y bay entries
Y wall-line count | (Python populated) |  | Wall thickness source | ETABS PropArea.GetWall |  | Geometry source | ETABS AreaObj + PointObj

## Definitions & Use
← HOME
1. Number of storeys | Number of above-base storeys included in the building height. Example: 25.
2. Floor height | Storey-to-storey height in metres. H is calculated automatically.
4. Soil type / spectrum source | Select A/B/C/D. Ch(T) is interpolated from the separate source worksheets. Static calculations use 'Ch Static' (2025 Static Combined spectra). Modal calculations use 'Ch Modal X' and 'Ch Modal Y' (2025 X Modal Combined spectra / 2025 Modal Y Combined spectra).
4. Soil type
5. Grid spacing | Distance between structural grid lines in the considered direction.
6. Core wall bays | Number of grid bays occupied by the wall length when Manual L is not entered.
7. Manual L | Optional actual wall length. If entered (>0), it overrides Grid spacing × Core wall bays for that wall.
8. Opening width / openings | Opening dimensions deducted from the gross wall length when calculating Awi.
9. Wall thickness t | Wall thickness used to calculate Awi.
10. Awi | Net wall area used by the NBC wall-area expression: Awi = (Lwi − openings × opening width) × t.
11. Aw | Aw = Σ[Awi {0.2 + (Lwi/H)²}]. The Lwi/H term is capped at 0.9 in this calculator.
12. kt | kt = 0.075 / √Aw for a building with shear walls, using the formulation in the supplied workbook.
13. Empirical T1 | T1 = kt H^0.75.
14. Amplified empirical T1 | Amplified empirical period = 1.25 × empirical T1, consistent with the workflow in the supplied NBC 105:2025 workbook.
15. Adopted T1 | If an ETABS/Rayleigh translation period is entered, the calculator uses the lesser of 1.25T1 and that entered period; otherwise it uses 1.25T1.
16. Ch(T) — Static source | For the ETABS equivalent-static User Coefficient calculation, Ch(T) is obtained by direct linear interpolation from 'Ch Static', which is a numerical copy of the 2025 Static Combined spectra in the supplied workbook.
17. C(T)
17. Ch(T) — Modal source | For modal spectrum work, the workbook separately retains the X and Y modal sources. Ch_modal,X(T) is interpolated from 'Ch Modal X'; Ch_modal,Y(T) from 'Ch Modal Y'.
19. Cs(T)
20. Cd SLS | Serviceability design coefficient = Cs(T)/Ωs.
18. C(T) | Elastic site spectrum coefficient = Ch(T) × Z × I.
19. Cd ULS | Design/base-shear coefficient = C(T)/(Rμ × Ωu).
20. Cs(T) | Serviceability spectrum coefficient = 0.20 × C(T).
21. Cd SLS | Serviceability design coefficient = Cs(T)/Ωs.
22. k exponent | k = 1 for T ≤ 0.5 s; k = 2 for T ≥ 2.5 s; linear interpolation between.
23. Base shear | V = Cd × W when seismic weight W is supplied.
24. ETABS synchronization | The ETABS Sync sheet uses the STATIC EQX/EQY C and k values. Modal Ch values are shown separately for reference/modal spectrum work.
Recommended workflow
1) Select soil and enter storeys/floor height.
2) Enter X/Y wall geometry, including opening dimensions.
3) Check Aw, kt and amplified period.
4) If available, enter ETABS/Rayleigh T1-X and T1-Y.
5) Confirm adopted T1 and the directly interpolated Ch(T).
6) Check the resulting EQX/EQY C and k.
7) Save workbook.
8) Run the ETABS synchronization GUI while the intended ETABS model is open.
9) Verify EQX/EQY in Define Load Patterns → Modify Lateral Load.
10) Run analysis again and verify base shear / story force results.
Engineering verification
This workbook is an engineering calculation aid. Final code parameters, Rμ/Ω factors, seismic zone, mass source, structural system classification and ETABS model settings should be independently verified against the adopted NBC 105:2025 provisions and project requirements.
USER BENCHMARK — GRID-BASED SHEAR WALL Aw
X: 4 wall lines (2 on each grid), L = 8 m/wall, t = 0.45 m, one 2.5 m opening/wall, NBC Lwi/H = 0.08 → Aw = 2.04336 → kt = 0.052467313.
Y: 3 wall lines (1 on each of 3 grids), L = 8 m/wall, t = 0.45 m, no openings, NBC Lwi/H = 0.08 → Aw = 2.22912 → kt = 0.050233627.
Opening height is retained as an input/documentation field; opening width reduces effective wall length in the NBC Aw calculation.
Steel Eccentrically Braced Frame | 4 | 1.5 | 1.25
Steel + RC Composite Eccentrically Braced Frame | 4 | 1.5 | 1.25
Steel Concentric Braced Frame | 3 | 1.3 | 1.15
Steel + RC Composite Concentric Braced Frame | 3 | 1.3 | 1.15
Steel Buckling Restraint Braces | 4 | 1.5 | 1.25
RC Shear wall | 3 | 1.3 | 1.15
Steel + RC Composite Shear Wall | 3 | 1.3 | 1.15
Reinforced Masonry Shear wall | 2.5 | 1.2 | 1.1
Confined Masonry wall | 2.5 | 1.2 | 1.1
Unreinforced Masonry wall buildings with horizontal bands and vertical reinforcement bars at critical location | 2 | 1.2 | 1.1
Steel Eccentrically Braced Frame — Dual System | 4 | 1.5 | 1.25
Steel + RC Composite Eccentrically Braced Frame — Dual System | 4 | 1.5 | 1.25
Steel Concentric Braced Frame — Dual System | 3.5 | 1.4 | 1.2
Steel + RC Composite Concentric Braced Frame — Dual System | 3.5 | 1.4 | 1.2
Steel Buckling Restraint Braces — Dual System | 4 | 1.5 | 1.25
RC Shear wall — Dual System | 3.5 | 1.4 | 1.2
Steel + RC Composite Shear Wall — Dual System | 3.5 | 1.4 | 1.2
Reinforced Masonry Shear wall — Dual System | 2.5 | 1.2 | 1.1
Rs = 1.0 for serviceability limit state (Clause 5.3.2.2).
For the NBC wall Aw calculation, opening width reduces effective wall length in plan; opening height is retained as an input/documentation field.

## Verification
← HOME
The benchmark values below are taken directly from the original '350 shear wall' and '650 shear wall' sheets. The new equations are independently evaluated with the same Aw and H to verify the period calculation.
Case | H (m) | Original Aw-X | New Aw-X check | Original T-X | New T-X check | Original Aw-Y | New Aw-Y check
350 shear wall | 90 | 0.68693 | 0.68693 | 2.6441 | 2.6441 | 0.85867 | 0.85867
650 shear wall | 100 | 2.7245 | 2.7245 | 1.4369 | 1.4369 | 2.9722 | 2.9722
PASS/FAIL
Finding from comparison | The old workbook's 350/650 wall sheets can be reproduced when the same individual wall layout is entered. The old sheets also contain some geometry inconsistencies (e.g. an 8 m wall length in the 650 X layout while Lwi/H remained 0.08). The new workbook keeps wall geometry explicit instead of hiding such inconsistencies.
Ch(T) source verification | The new workbook has three separate source tables: Ch Static = 2025 Static Combined spectra; Ch Modal X = 2025 X Modal Combined spectra; Ch Modal Y = 2025 Modal Y Combined spectra. The values are copied numerically from the supplied spectrum workbook and interpolated between adjacent T points.
ETABS | The ETABS Sync sheet is intentionally linked to the STATIC EQX/EQY C and k values. Modal Ch values remain separate for modal-spectrum use and are not silently substituted into the ETABS User Coefficient.
Original lateral-load benchmark
Direction | Original T1 (s) | Original Ch(T) | Original C(T) | Original Cd ULS | Original k | New Ch at same T | Status
X | 1.7961 | 1.3919 | 0.48717 | 0.099 | 1.648
Y | 1.7196 | 1.4538 | 0.50883 | 0.104 | 1.6098
Interpretation | The original X/Y lateral-load Ch(T) values are reproduced by the new Static source at the same periods. Therefore the change to a separate direct-interpolation source does not alter the supplied spectrum.
Overall verification conclusion | The comparison must pass only after the Soil A/B/C/D selector is applied to the Ch source columns. Static ETABS C/k use the selected soil's Static spectrum; modal X/Y use their respective selected-soil modal spectra.
Source selector verification | Set X selector to Static or Modal X and Y selector to Static or Modal Y. The displayed Ch(T) and C values change immediately using the corresponding source worksheet.

## ETABS Sync (hidden)
ETABS EQX / EQY User Coefficient Synchronization
Load Pattern | C | k | Direction | Ecc. Ratio | Top Story | Bottom Story
EQX |  |  | X | 0.05 |  | Base
EQY |  |  | Y | 0.05 |  | Base
ETABS table to edit: | Load Pattern Definitions - Auto Seismic - User Coefficient
Static ETABS C/k source | NBC Calculator → Static Ch(T) → C(T) → Cd ULS and k
Modal C/k reference | NBC Calculator → Ch Modal X/Y (shown separately; not written by this ETABS User Coefficient sync)
Important | The ETABS model should be open and EQX/EQY should already exist as Seismic → User Coefficient. The GUI does not unlock the model.
ETABS → EXCEL → NBC → ETABS
EQX condition | Service
EQY condition | Service
X DIRECTION
Aw (m²) | 1.9583
kt | 0.053595
Empirical T1 (s) | 1.6309
Amplified T1 (s) | 2.0386
Adopted T1 (s) | 2.0386
Ch(T1) | 1.2264
C(T1) | 0.42922
Cd Ultimate | 0.087597
Cd Service | 0.071537
k exponent | 1.7693
Y DIRECTION
Aw (m²) | 2.2031
kt | 0.05053
Empirical T1 (s) | 1.5376
Amplified T1 (s) | 1.922
Adopted T1 (s) | 1.922
Ch(T1) | 1.3007
C(T1) | 0.45526
Cd Ultimate | 0.09291
Cd Service | 0.075877
k exponent | 1.711

## NBC Parameters
← HOME
Soil | Ta (s) | Tc (s) | α | Td (s) | K | Ta Modal (s) | Note
A | 0 | 0.5 | 2.5 | 4 | 0.2 | 0.1 | Reference values from supplied workbook
B | 0 | 0.7 | 2.5 | 4 | 0.2 | 0.1 | Reference values from supplied workbook
C | 0 | 1 | 2.5 | 4 | 0.2 | 0.1 | Reference values from supplied workbook
D | 0 | 2 | 2.25 | 5 | 0.2 | 0.5 | Reference values from supplied workbook
Note | Ch(T) itself is NOT calculated from these parameters in the main calculator. It is directly linearly interpolated from the copied Ch Spectrum worksheet.
NBC 105:2025 Table 5-2 — Ductility and Overstrength Factors
Structural System | Rμ | Ωu | Ωs
Steel Moment Resisting Frame | 4 | 1.5 | 1.25
Reinforced Concrete Moment Resisting Frame | 4 | 1.5 | 1.25
Steel + RC Composite Moment Resisting Frame | 4 | 1.5 | 1.25
Steel Eccentrically Braced Frame | 4 | 1.5 | 1.25
Steel + RC Composite Eccentrically Braced Frame | 4 | 1.5 | 1.25
Steel Concentric Braced Frame | 3 | 1.3 | 1.15
Steel + RC Composite Concentric Braced Frame | 3 | 1.3 | 1.15
Steel Buckling Restraint Braces | 4 | 1.5 | 1.25
RC Shear wall | 3 | 1.3 | 1.15
Steel + RC Composite Shear Wall | 3 | 1.3 | 1.15
Reinforced Masonry Shear wall | 2.5 | 1.2 | 1.1
Confined Masonry wall | 2.5 | 1.2 | 1.1
Unreinforced Masonry wall buildings with horizontal bands and vertical reinforcement bars at critical location | 2 | 1.2 | 1.1
Steel Eccentrically Braced Frame — Dual System | 4 | 1.5 | 1.25
Steel + RC Composite Eccentrically Braced Frame — Dual System | 4 | 1.5 | 1.25
Steel Concentric Braced Frame — Dual System | 3.5 | 1.4 | 1.2
Steel + RC Composite Concentric Braced Frame — Dual System | 3.5 | 1.4 | 1.2
Steel Buckling Restraint Braces — Dual System | 4 | 1.5 | 1.25
RC Shear wall — Dual System | 3.5 | 1.4 | 1.2
Steel + RC Composite Shear Wall — Dual System | 3.5 | 1.4 | 1.2
Reinforced Masonry Shear wall — Dual System | 2.5 | 1.2 | 1.1

## Ch Static
← HOME
T (s) | Soil A | Soil B | Soil C | Soil D | Source | Interpolation | Linear interpolation between adjacent supplied T points
0 | 2.5 | 2.5 | 2.5 | 2.25 | 2025 Static Combined spectra | Range | 0.0 to 5.999999999999446 s
0.0005 | 2.5 | 2.5 | 2.5 | 2.25 | 2025 Static Combined spectra | Number of points | 12001
0.001 | 2.5 | 2.5 | 2.5 | 2.25 | 2025 Static Combined spectra
0.0015 | 2.5 | 2.5 | 2.5 | 2.25 | 2025 Static Combined spectra
0.002 | 2.5 | 2.5 | 2.5 | 2.25 | 2025 Static Combined spectra
0.0025 | 2.5 | 2.5 | 2.5 | 2.25 | 2025 Static Combined spectra
0.003 | 2.5 | 2.5 | 2.5 | 2.25 | 2025 Static Combined spectra
0.0035 | 2.5 | 2.5 | 2.5 | 2.25 | 2025 Static Combined spectra
0.004 | 2.5 | 2.5 | 2.5 | 2.25 | 2025 Static Combined spectra
0.0045 | 2.5 | 2.5 | 2.5 | 2.25 | 2025 Static Combined spectra
0.005 | 2.5 | 2.5 | 2.5 | 2.25 | 2025 Static Combined spectra
0.0055 | 2.5 | 2.5 | 2.5 | 2.25 | 2025 Static Combined spectra
0.006 | 2.5 | 2.5 | 2.5 | 2.25 | 2025 Static Combined spectra
0.0065 | 2.5 | 2.5 | 2.5 | 2.25 | 2025 Static Combined spectra
0.007 | 2.5 | 2.5 | 2.5 | 2.25 | 2025 Static Combined spectra
0.0075 | 2.5 | 2.5 | 2.5 | 2.25 | 2025 Static Combined spectra
0.008 | 2.5 | 2.5 | 2.5 | 2.25 | 2025 Static Combined spectra
0.0085 | 2.5 | 2.5 | 2.5 | 2.25 | 2025 Static Combined spectra
0.009 | 2.5 | 2.5 | 2.5 | 2.25 | 2025 Static Combined spectra
0.0095 | 2.5 | 2.5 | 2.5 | 2.25 | 2025 Static Combined spectra
0.01 | 2.5 | 2.5 | 2.5 | 2.25 | 2025 Static Combined spectra
0.0105 | 2.5 | 2.5 | 2.5 | 2.25 | 2025 Static Combined spectra
0.011 | 2.5 | 2.5 | 2.5 | 2.25 | 2025 Static Combined spectra
0.0115 | 2.5 | 2.5 | 2.5 | 2.25 | 2025 Static Combined spectra
0.012 | 2.5 | 2.5 | 2.5 | 2.25 | 2025 Static Combined spectra
0.0125 | 2.5 | 2.5 | 2.5 | 2.25 | 2025 Static Combined spectra
0.013 | 2.5 | 2.5 | 2.5 | 2.25 | 2025 Static Combined spectra
0.0135 | 2.5 | 2.5 | 2.5 | 2.25 | 2025 Static Combined spectra
0.014 | 2.5 | 2.5 | 2.5 | 2.25 | 2025 Static Combined spectra
0.0145 | 2.5 | 2.5 | 2.5 | 2.25 | 2025 Static Combined spectra
0.015 | 2.5 | 2.5 | 2.5 | 2.25 | 2025 Static Combined spectra
0.0155 | 2.5 | 2.5 | 2.5 | 2.25 | 2025 Static Combined spectra
0.016 | 2.5 | 2.5 | 2.5 | 2.25 | 2025 Static Combined spectra
0.0165 | 2.5 | 2.5 | 2.5 | 2.25 | 2025 Static Combined spectra
0.017 | 2.5 | 2.5 | 2.5 | 2.25 | 2025 Static Combined spectra
0.0175 | 2.5 | 2.5 | 2.5 | 2.25 | 2025 Static Combined spectra
0.018 | 2.5 | 2.5 | 2.5 | 2.25 | 2025 Static Combined spectra
0.0185 | 2.5 | 2.5 | 2.5 | 2.25 | 2025 Static Combined spectra
0.019 | 2.5 | 2.5 | 2.5 | 2.25 | 2025 Static Combined spectra
0.0195 | 2.5 | 2.5 | 2.5 | 2.25 | 2025 Static Combined spectra
0.02 | 2.5 | 2.5 | 2.5 | 2.25 | 2025 Static Combined spectra
0.0205 | 2.5 | 2.5 | 2.5 | 2.25 | 2025 Static Combined spectra
0.021 | 2.5 | 2.5 | 2.5 | 2.25 | 2025 Static Combined spectra
0.0215 | 2.5 | 2.5 | 2.5 | 2.25 | 2025 Static Combined spectra
0.022 | 2.5 | 2.5 | 2.5 | 2.25 | 2025 Static Combined spectra
0.0225 | 2.5 | 2.5 | 2.5 | 2.25 | 2025 Static Combined spectra
0.023 | 2.5 | 2.5 | 2.5 | 2.25 | 2025 Static Combined spectra
0.0235 | 2.5 | 2.5 | 2.5 | 2.25 | 2025 Static Combined spectra
0.024 | 2.5 | 2.5 | 2.5 | 2.25 | 2025 Static Combined spectra
0.0245 | 2.5 | 2.5 | 2.5 | 2.25 | 2025 Static Combined spectra
0.025 | 2.5 | 2.5 | 2.5 | 2.25 | 2025 Static Combined spectra
0.0255 | 2.5 | 2.5 | 2.5 | 2.25 | 2025 Static Combined spectra
0.026 | 2.5 | 2.5 | 2.5 | 2.25 | 2025 Static Combined spectra
0.0265 | 2.5 | 2.5 | 2.5 | 2.25 | 2025 Static Combined spectra
0.027 | 2.5 | 2.5 | 2.5 | 2.25 | 2025 Static Combined spectra
0.0275 | 2.5 | 2.5 | 2.5 | 2.25 | 2025 Static Combined spectra
0.028 | 2.5 | 2.5 | 2.5 | 2.25 | 2025 Static Combined spectra
0.0285 | 2.5 | 2.5 | 2.5 | 2.25 | 2025 Static Combined spectra
0.029 | 2.5 | 2.5 | 2.5 | 2.25 | 2025 Static Combined spectra
0.0295 | 2.5 | 2.5 | 2.5 | 2.25 | 2025 Static Combined spectra
0.03 | 2.5 | 2.5 | 2.5 | 2.25 | 2025 Static Combined spectra
0.0305 | 2.5 | 2.5 | 2.5 | 2.25 | 2025 Static Combined spectra
0.031 | 2.5 | 2.5 | 2.5 | 2.25 | 2025 Static Combined spectra
0.0315 | 2.5 | 2.5 | 2.5 | 2.25 | 2025 Static Combined spectra
0.032 | 2.5 | 2.5 | 2.5 | 2.25 | 2025 Static Combined spectra
0.0325 | 2.5 | 2.5 | 2.5 | 2.25 | 2025 Static Combined spectra
0.033 | 2.5 | 2.5 | 2.5 | 2.25 | 2025 Static Combined spectra
0.0335 | 2.5 | 2.5 | 2.5 | 2.25 | 2025 Static Combined spectra
0.034 | 2.5 | 2.5 | 2.5 | 2.25 | 2025 Static Combined spectra
0.0345 | 2.5 | 2.5 | 2.5 | 2.25 | 2025 Static Combined spectra
0.035 | 2.5 | 2.5 | 2.5 | 2.25 | 2025 Static Combined spectra
0.0355 | 2.5 | 2.5 | 2.5 | 2.25 | 2025 Static Combined spectra
0.036 | 2.5 | 2.5 | 2.5 | 2.25 | 2025 Static Combined spectra
0.0365 | 2.5 | 2.5 | 2.5 | 2.25 | 2025 Static Combined spectra
0.037 | 2.5 | 2.5 | 2.5 | 2.25 | 2025 Static Combined spectra
0.0375 | 2.5 | 2.5 | 2.5 | 2.25 | 2025 Static Combined spectra
0.038 | 2.5 | 2.5 | 2.5 | 2.25 | 2025 Static Combined spectra
0.0385 | 2.5 | 2.5 | 2.5 | 2.25 | 2025 Static Combined spectra
0.039 | 2.5 | 2.5 | 2.5 | 2.25 | 2025 Static Combined spectra
0.0395 | 2.5 | 2.5 | 2.5 | 2.25 | 2025 Static Combined spectra
0.04 | 2.5 | 2.5 | 2.5 | 2.25 | 2025 Static Combined spectra
0.0405 | 2.5 | 2.5 | 2.5 | 2.25 | 2025 Static Combined spectra
0.041 | 2.5 | 2.5 | 2.5 | 2.25 | 2025 Static Combined spectra
0.0415 | 2.5 | 2.5 | 2.5 | 2.25 | 2025 Static Combined spectra
0.042 | 2.5 | 2.5 | 2.5 | 2.25 | 2025 Static Combined spectra
0.0425 | 2.5 | 2.5 | 2.5 | 2.25 | 2025 Static Combined spectra
0.043 | 2.5 | 2.5 | 2.5 | 2.25 | 2025 Static Combined spectra
0.0435 | 2.5 | 2.5 | 2.5 | 2.25 | 2025 Static Combined spectra
0.044 | 2.5 | 2.5 | 2.5 | 2.25 | 2025 Static Combined spectra
0.0445 | 2.5 | 2.5 | 2.5 | 2.25 | 2025 Static Combined spectra
0.045 | 2.5 | 2.5 | 2.5 | 2.25 | 2025 Static Combined spectra
0.0455 | 2.5 | 2.5 | 2.5 | 2.25 | 2025 Static Combined spectra
0.046 | 2.5 | 2.5 | 2.5 | 2.25 | 2025 Static Combined spectra
0.0465 | 2.5 | 2.5 | 2.5 | 2.25 | 2025 Static Combined spectra
0.047 | 2.5 | 2.5 | 2.5 | 2.25 | 2025 Static Combined spectra
0.0475 | 2.5 | 2.5 | 2.5 | 2.25 | 2025 Static Combined spectra
0.048 | 2.5 | 2.5 | 2.5 | 2.25 | 2025 Static Combined spectra
0.0485 | 2.5 | 2.5 | 2.5 | 2.25 | 2025 Static Combined spectra
0.049 | 2.5 | 2.5 | 2.5 | 2.25 | 2025 Static Combined spectra
0.0495 | 2.5 | 2.5 | 2.5 | 2.25 | 2025 Static Combined spectra
0.05 | 2.5 | 2.5 | 2.5 | 2.25 | 2025 Static Combined spectra
0.0505 | 2.5 | 2.5 | 2.5 | 2.25 | 2025 Static Combined spectra
0.051 | 2.5 | 2.5 | 2.5 | 2.25 | 2025 Static Combined spectra
0.0515 | 2.5 | 2.5 | 2.5 | 2.25 | 2025 Static Combined spectra
0.052 | 2.5 | 2.5 | 2.5 | 2.25 | 2025 Static Combined spectra
0.0525 | 2.5 | 2.5 | 2.5 | 2.25 | 2025 Static Combined spectra
0.053 | 2.5 | 2.5 | 2.5 | 2.25 | 2025 Static Combined spectra
0.0535 | 2.5 | 2.5 | 2.5 | 2.25 | 2025 Static Combined spectra
0.054 | 2.5 | 2.5 | 2.5 | 2.25 | 2025 Static Combined spectra
0.0545 | 2.5 | 2.5 | 2.5 | 2.25 | 2025 Static Combined spectra
0.055 | 2.5 | 2.5 | 2.5 | 2.25 | 2025 Static Combined spectra
0.0555 | 2.5 | 2.5 | 2.5 | 2.25 | 2025 Static Combined spectra
0.056 | 2.5 | 2.5 | 2.5 | 2.25 | 2025 Static Combined spectra
0.0565 | 2.5 | 2.5 | 2.5 | 2.25 | 2025 Static Combined spectra
0.057 | 2.5 | 2.5 | 2.5 | 2.25 | 2025 Static Combined spectra
0.0575 | 2.5 | 2.5 | 2.5 | 2.25 | 2025 Static Combined spectra
0.058 | 2.5 | 2.5 | 2.5 | 2.25 | 2025 Static Combined spectra
0.0585 | 2.5 | 2.5 | 2.5 | 2.25 | 2025 Static Combined spectra
0.059 | 2.5 | 2.5 | 2.5 | 2.25 | 2025 Static Combined spectra
0.0595 | 2.5 | 2.5 | 2.5 | 2.25 | 2025 Static Combined spectra
0.06 | 2.5 | 2.5 | 2.5 | 2.25 | 2025 Static Combined spectra
0.0605 | 2.5 | 2.5 | 2.5 | 2.25 | 2025 Static Combined spectra
0.061 | 2.5 | 2.5 | 2.5 | 2.25 | 2025 Static Combined spectra
0.0615 | 2.5 | 2.5 | 2.5 | 2.25 | 2025 Static Combined spectra
0.062 | 2.5 | 2.5 | 2.5 | 2.25 | 2025 Static Combined spectra
0.0625 | 2.5 | 2.5 | 2.5 | 2.25 | 2025 Static Combined spectra
0.063 | 2.5 | 2.5 | 2.5 | 2.25 | 2025 Static Combined spectra
0.0635 | 2.5 | 2.5 | 2.5 | 2.25 | 2025 Static Combined spectra
0.064 | 2.5 | 2.5 | 2.5 | 2.25 | 2025 Static Combined spectra
0.0645 | 2.5 | 2.5 | 2.5 | 2.25 | 2025 Static Combined spectra
0.065 | 2.5 | 2.5 | 2.5 | 2.25 | 2025 Static Combined spectra
0.0655 | 2.5 | 2.5 | 2.5 | 2.25 | 2025 Static Combined spectra
0.066 | 2.5 | 2.5 | 2.5 | 2.25 | 2025 Static Combined spectra
0.0665 | 2.5 | 2.5 | 2.5 | 2.25 | 2025 Static Combined spectra
0.067 | 2.5 | 2.5 | 2.5 | 2.25 | 2025 Static Combined spectra
0.0675 | 2.5 | 2.5 | 2.5 | 2.25 | 2025 Static Combined spectra
0.068 | 2.5 | 2.5 | 2.5 | 2.25 | 2025 Static Combined spectra
0.0685 | 2.5 | 2.5 | 2.5 | 2.25 | 2025 Static Combined spectra
0.069 | 2.5 | 2.5 | 2.5 | 2.25 | 2025 Static Combined spectra
0.0695 | 2.5 | 2.5 | 2.5 | 2.25 | 2025 Static Combined spectra
0.07 | 2.5 | 2.5 | 2.5 | 2.25 | 2025 Static Combined spectra
0.0705 | 2.5 | 2.5 | 2.5 | 2.25 | 2025 Static Combined spectra
0.071 | 2.5 | 2.5 | 2.5 | 2.25 | 2025 Static Combined spectra
0.0715 | 2.5 | 2.5 | 2.5 | 2.25 | 2025 Static Combined spectra
0.072 | 2.5 | 2.5 | 2.5 | 2.25 | 2025 Static Combined spectra
0.0725 | 2.5 | 2.5 | 2.5 | 2.25 | 2025 Static Combined spectra
0.073 | 2.5 | 2.5 | 2.5 | 2.25 | 2025 Static Combined spectra
0.0735 | 2.5 | 2.5 | 2.5 | 2.25 | 2025 Static Combined spectra
0.074 | 2.5 | 2.5 | 2.5 | 2.25 | 2025 Static Combined spectra
0.0745 | 2.5 | 2.5 | 2.5 | 2.25 | 2025 Static Combined spectra
0.075 | 2.5 | 2.5 | 2.5 | 2.25 | 2025 Static Combined spectra
0.0755 | 2.5 | 2.5 | 2.5 | 2.25 | 2025 Static Combined spectra
0.076 | 2.5 | 2.5 | 2.5 | 2.25 | 2025 Static Combined spectra
0.0765 | 2.5 | 2.5 | 2.5 | 2.25 | 2025 Static Combined spectra
0.077 | 2.5 | 2.5 | 2.5 | 2.25 | 2025 Static Combined spectra
0.0775 | 2.5 | 2.5 | 2.5 | 2.25 | 2025 Static Combined spectra
0.078 | 2.5 | 2.5 | 2.5 | 2.25 | 2025 Static Combined spectra
0.0785 | 2.5 | 2.5 | 2.5 | 2.25 | 2025 Static Combined spectra
0.079 | 2.5 | 2.5 | 2.5 | 2.25 | 2025 Static Combined spectra
0.0795 | 2.5 | 2.5 | 2.5 | 2.25 | 2025 Static Combined spectra
0.08 | 2.5 | 2.5 | 2.5 | 2.25 | 2025 Static Combined spectra
0.0805 | 2.5 | 2.5 | 2.5 | 2.25 | 2025 Static Combined spectra
0.081 | 2.5 | 2.5 | 2.5 | 2.25 | 2025 Static Combined spectra
0.0815 | 2.5 | 2.5 | 2.5 | 2.25 | 2025 Static Combined spectra
0.082 | 2.5 | 2.5 | 2.5 | 2.25 | 2025 Static Combined spectra
0.0825 | 2.5 | 2.5 | 2.5 | 2.25 | 2025 Static Combined spectra
0.083 | 2.5 | 2.5 | 2.5 | 2.25 | 2025 Static Combined spectra
0.0835 | 2.5 | 2.5 | 2.5 | 2.25 | 2025 Static Combined spectra
0.084 | 2.5 | 2.5 | 2.5 | 2.25 | 2025 Static Combined spectra
0.0845 | 2.5 | 2.5 | 2.5 | 2.25 | 2025 Static Combined spectra
0.085 | 2.5 | 2.5 | 2.5 | 2.25 | 2025 Static Combined spectra
0.0855 | 2.5 | 2.5 | 2.5 | 2.25 | 2025 Static Combined spectra
0.086 | 2.5 | 2.5 | 2.5 | 2.25 | 2025 Static Combined spectra
0.0865 | 2.5 | 2.5 | 2.5 | 2.25 | 2025 Static Combined spectra
0.087 | 2.5 | 2.5 | 2.5 | 2.25 | 2025 Static Combined spectra
0.0875 | 2.5 | 2.5 | 2.5 | 2.25 | 2025 Static Combined spectra
0.088 | 2.5 | 2.5 | 2.5 | 2.25 | 2025 Static Combined spectra
0.0885 | 2.5 | 2.5 | 2.5 | 2.25 | 2025 Static Combined spectra
0.089 | 2.5 | 2.5 | 2.5 | 2.25 | 2025 Static Combined spectra
0.0895 | 2.5 | 2.5 | 2.5 | 2.25 | 2025 Static Combined spectra
0.09 | 2.5 | 2.5 | 2.5 | 2.25 | 2025 Static Combined spectra
0.0905 | 2.5 | 2.5 | 2.5 | 2.25 | 2025 Static Combined spectra
0.091 | 2.5 | 2.5 | 2.5 | 2.25 | 2025 Static Combined spectra
0.0915 | 2.5 | 2.5 | 2.5 | 2.25 | 2025 Static Combined spectra
0.092 | 2.5 | 2.5 | 2.5 | 2.25 | 2025 Static Combined spectra
0.0925 | 2.5 | 2.5 | 2.5 | 2.25 | 2025 Static Combined spectra
0.093 | 2.5 | 2.5 | 2.5 | 2.25 | 2025 Static Combined spectra
0.0935 | 2.5 | 2.5 | 2.5 | 2.25 | 2025 Static Combined spectra
0.094 | 2.5 | 2.5 | 2.5 | 2.25 | 2025 Static Combined spectra
0.0945 | 2.5 | 2.5 | 2.5 | 2.25 | 2025 Static Combined spectra
0.095 | 2.5 | 2.5 | 2.5 | 2.25 | 2025 Static Combined spectra
0.0955 | 2.5 | 2.5 | 2.5 | 2.25 | 2025 Static Combined spectra
0.096 | 2.5 | 2.5 | 2.5 | 2.25 | 2025 Static Combined spectra
0.0965 | 2.5 | 2.5 | 2.5 | 2.25 | 2025 Static Combined spectra
0.097 | 2.5 | 2.5 | 2.5 | 2.25 | 2025 Static Combined spectra
0.0975 | 2.5 | 2.5 | 2.5 | 2.25 | 2025 Static Combined spectra
0.098 | 2.5 | 2.5 | 2.5 | 2.25 | 2025 Static Combined spectra
0.0985 | 2.5 | 2.5 | 2.5 | 2.25 | 2025 Static Combined spectra
0.099 | 2.5 | 2.5 | 2.5 | 2.25 | 2025 Static Combined spectra
0.0995 | 2.5 | 2.5 | 2.5 | 2.25 | 2025 Static Combined spectra
0.1 | 2.5 | 2.5 | 2.5 | 2.25 | 2025 Static Combined spectra
0.1005 | 2.5 | 2.5 | 2.5 | 2.25 | 2025 Static Combined spectra
0.101 | 2.5 | 2.5 | 2.5 | 2.25 | 2025 Static Combined spectra
0.1015 | 2.5 | 2.5 | 2.5 | 2.25 | 2025 Static Combined spectra
0.102 | 2.5 | 2.5 | 2.5 | 2.25 | 2025 Static Combined spectra
0.1025 | 2.5 | 2.5 | 2.5 | 2.25 | 2025 Static Combined spectra
0.103 | 2.5 | 2.5 | 2.5 | 2.25 | 2025 Static Combined spectra
0.1035 | 2.5 | 2.5 | 2.5 | 2.25 | 2025 Static Combined spectra
0.104 | 2.5 | 2.5 | 2.5 | 2.25 | 2025 Static Combined spectra
0.1045 | 2.5 | 2.5 | 2.5 | 2.25 | 2025 Static Combined spectra
0.105 | 2.5 | 2.5 | 2.5 | 2.25 | 2025 Static Combined spectra
0.1055 | 2.5 | 2.5 | 2.5 | 2.25 | 2025 Static Combined spectra
0.106 | 2.5 | 2.5 | 2.5 | 2.25 | 2025 Static Combined spectra
0.1065 | 2.5 | 2.5 | 2.5 | 2.25 | 2025 Static Combined spectra
0.107 | 2.5 | 2.5 | 2.5 | 2.25 | 2025 Static Combined spectra
0.1075 | 2.5 | 2.5 | 2.5 | 2.25 | 2025 Static Combined spectra
0.108 | 2.5 | 2.5 | 2.5 | 2.25 | 2025 Static Combined spectra
0.1085 | 2.5 | 2.5 | 2.5 | 2.25 | 2025 Static Combined spectra
0.109 | 2.5 | 2.5 | 2.5 | 2.25 | 2025 Static Combined spectra
0.1095 | 2.5 | 2.5 | 2.5 | 2.25 | 2025 Static Combined spectra
0.11 | 2.5 | 2.5 | 2.5 | 2.25 | 2025 Static Combined spectra
0.1105 | 2.5 | 2.5 | 2.5 | 2.25 | 2025 Static Combined spectra
0.111 | 2.5 | 2.5 | 2.5 | 2.25 | 2025 Static Combined spectra
0.1115 | 2.5 | 2.5 | 2.5 | 2.25 | 2025 Static Combined spectra
0.112 | 2.5 | 2.5 | 2.5 | 2.25 | 2025 Static Combined spectra
0.1125 | 2.5 | 2.5 | 2.5 | 2.25 | 2025 Static Combined spectra
0.113 | 2.5 | 2.5 | 2.5 | 2.25 | 2025 Static Combined spectra
0.1135 | 2.5 | 2.5 | 2.5 | 2.25 | 2025 Static Combined spectra
0.114 | 2.5 | 2.5 | 2.5 | 2.25 | 2025 Static Combined spectra
0.1145 | 2.5 | 2.5 | 2.5 | 2.25 | 2025 Static Combined spectra
0.115 | 2.5 | 2.5 | 2.5 | 2.25 | 2025 Static Combined spectra
0.1155 | 2.5 | 2.5 | 2.5 | 2.25 | 2025 Static Combined spectra
0.116 | 2.5 | 2.5 | 2.5 | 2.25 | 2025 Static Combined spectra
0.1165 | 2.5 | 2.5 | 2.5 | 2.25 | 2025 Static Combined spectra
0.117 | 2.5 | 2.5 | 2.5 | 2.25 | 2025 Static Combined spectra
0.1175 | 2.5 | 2.5 | 2.5 | 2.25 | 2025 Static Combined spectra
0.118 | 2.5 | 2.5 | 2.5 | 2.25 | 2025 Static Combined spectra
0.1185 | 2.5 | 2.5 | 2.5 | 2.25 | 2025 Static Combined spectra
0.119 | 2.5 | 2.5 | 2.5 | 2.25 | 2025 Static Combined spectra
0.1195 | 2.5 | 2.5 | 2.5 | 2.25 | 2025 Static Combined spectra
0.12 | 2.5 | 2.5 | 2.5 | 2.25 | 2025 Static Combined spectra
0.1205 | 2.5 | 2.5 | 2.5 | 2.25 | 2025 Static Combined spectra
0.121 | 2.5 | 2.5 | 2.5 | 2.25 | 2025 Static Combined spectra
0.1215 | 2.5 | 2.5 | 2.5 | 2.25 | 2025 Static Combined spectra
0.122 | 2.5 | 2.5 | 2.5 | 2.25 | 2025 Static Combined spectra
0.1225 | 2.5 | 2.5 | 2.5 | 2.25 | 2025 Static Combined spectra
0.123 | 2.5 | 2.5 | 2.5 | 2.25 | 2025 Static Combined spectra
0.1235 | 2.5 | 2.5 | 2.5 | 2.25 | 2025 Static Combined spectra
0.124 | 2.5 | 2.5 | 2.5 | 2.25 | 2025 Static Combined spectra
0.1245 | 2.5 | 2.5 | 2.5 | 2.25 | 2025 Static Combined spectra
0.125 | 2.5 | 2.5 | 2.5 | 2.25 | 2025 Static Combined spectra
0.1255 | 2.5 | 2.5 | 2.5 | 2.25 | 2025 Static Combined spectra
0.126 | 2.5 | 2.5 | 2.5 | 2.25 | 2025 Static Combined spectra
0.1265 | 2.5 | 2.5 | 2.5 | 2.25 | 2025 Static Combined spectra
0.127 | 2.5 | 2.5 | 2.5 | 2.25 | 2025 Static Combined spectra
0.1275 | 2.5 | 2.5 | 2.5 | 2.25 | 2025 Static Combined spectra
0.128 | 2.5 | 2.5 | 2.5 | 2.25 | 2025 Static Combined spectra
0.1285 | 2.5 | 2.5 | 2.5 | 2.25 | 2025 Static Combined spectra
0.129 | 2.5 | 2.5 | 2.5 | 2.25 | 2025 Static Combined spectra
0.1295 | 2.5 | 2.5 | 2.5 | 2.25 | 2025 Static Combined spectra
0.13 | 2.5 | 2.5 | 2.5 | 2.25 | 2025 Static Combined spectra
0.1305 | 2.5 | 2.5 | 2.5 | 2.25 | 2025 Static Combined spectra
0.131 | 2.5 | 2.5 | 2.5 | 2.25 | 2025 Static Combined spectra
0.1315 | 2.5 | 2.5 | 2.5 | 2.25 | 2025 Static Combined spectra
0.132 | 2.5 | 2.5 | 2.5 | 2.25 | 2025 Static Combined spectra
0.1325 | 2.5 | 2.5 | 2.5 | 2.25 | 2025 Static Combined spectra
0.133 | 2.5 | 2.5 | 2.5 | 2.25 | 2025 Static Combined spectra
0.1335 | 2.5 | 2.5 | 2.5 | 2.25 | 2025 Static Combined spectra
0.134 | 2.5 | 2.5 | 2.5 | 2.25 | 2025 Static Combined spectra
0.1345 | 2.5 | 2.5 | 2.5 | 2.25 | 2025 Static Combined spectra
0.135 | 2.5 | 2.5 | 2.5 | 2.25 | 2025 Static Combined spectra
0.1355 | 2.5 | 2.5 | 2.5 | 2.25 | 2025 Static Combined spectra
0.136 | 2.5 | 2.5 | 2.5 | 2.25 | 2025 Static Combined spectra
0.1365 | 2.5 | 2.5 | 2.5 | 2.25 | 2025 Static Combined spectra
0.137 | 2.5 | 2.5 | 2.5 | 2.25 | 2025 Static Combined spectra
0.1375 | 2.5 | 2.5 | 2.5 | 2.25 | 2025 Static Combined spectra
0.138 | 2.5 | 2.5 | 2.5 | 2.25 | 2025 Static Combined spectra
0.1385 | 2.5 | 2.5 | 2.5 | 2.25 | 2025 Static Combined spectra
0.139 | 2.5 | 2.5 | 2.5 | 2.25 | 2025 Static Combined spectra
0.1395 | 2.5 | 2.5 | 2.5 | 2.25 | 2025 Static Combined spectra
0.14 | 2.5 | 2.5 | 2.5 | 2.25 | 2025 Static Combined spectra
0.1405 | 2.5 | 2.5 | 2.5 | 2.25 | 2025 Static Combined spectra
0.141 | 2.5 | 2.5 | 2.5 | 2.25 | 2025 Static Combined spectra
0.1415 | 2.5 | 2.5 | 2.5 | 2.25 | 2025 Static Combined spectra
0.142 | 2.5 | 2.5 | 2.5 | 2.25 | 2025 Static Combined spectra
0.1425 | 2.5 | 2.5 | 2.5 | 2.25 | 2025 Static Combined spectra
0.143 | 2.5 | 2.5 | 2.5 | 2.25 | 2025 Static Combined spectra
0.1435 | 2.5 | 2.5 | 2.5 | 2.25 | 2025 Static Combined spectra
0.144 | 2.5 | 2.5 | 2.5 | 2.25 | 2025 Static Combined spectra
0.1445 | 2.5 | 2.5 | 2.5 | 2.25 | 2025 Static Combined spectra
0.145 | 2.5 | 2.5 | 2.5 | 2.25 | 2025 Static Combined spectra
0.1455 | 2.5 | 2.5 | 2.5 | 2.25 | 2025 Static Combined spectra
0.146 | 2.5 | 2.5 | 2.5 | 2.25 | 2025 Static Combined spectra
0.1465 | 2.5 | 2.5 | 2.5 | 2.25 | 2025 Static Combined spectra
0.147 | 2.5 | 2.5 | 2.5 | 2.25 | 2025 Static Combined spectra
0.1475 | 2.5 | 2.5 | 2.5 | 2.25 | 2025 Static Combined spectra
0.148 | 2.5 | 2.5 | 2.5 | 2.25 | 2025 Static Combined spectra
0.1485 | 2.5 | 2.5 | 2.5 | 2.25 | 2025 Static Combined spectra
0.149 | 2.5 | 2.5 | 2.5 | 2.25 | 2025 Static Combined spectra
0.1495 | 2.5 | 2.5 | 2.5 | 2.25 | 2025 Static Combined spectra
0.15 | 2.5 | 2.5 | 2.5 | 2.25 | 2025 Static Combined spectra
0.1505 | 2.5 | 2.5 | 2.5 | 2.25 | 2025 Static Combined spectra
0.151 | 2.5 | 2.5 | 2.5 | 2.25 | 2025 Static Combined spectra
0.1515 | 2.5 | 2.5 | 2.5 | 2.25 | 2025 Static Combined spectra
0.152 | 2.5 | 2.5 | 2.5 | 2.25 | 2025 Static Combined spectra
0.1525 | 2.5 | 2.5 | 2.5 | 2.25 | 2025 Static Combined spectra
0.153 | 2.5 | 2.5 | 2.5 | 2.25 | 2025 Static Combined spectra
0.1535 | 2.5 | 2.5 | 2.5 | 2.25 | 2025 Static Combined spectra
0.154 | 2.5 | 2.5 | 2.5 | 2.25 | 2025 Static Combined spectra
0.1545 | 2.5 | 2.5 | 2.5 | 2.25 | 2025 Static Combined spectra
0.155 | 2.5 | 2.5 | 2.5 | 2.25 | 2025 Static Combined spectra
0.1555 | 2.5 | 2.5 | 2.5 | 2.25 | 2025 Static Combined spectra
0.156 | 2.5 | 2.5 | 2.5 | 2.25 | 2025 Static Combined spectra
0.1565 | 2.5 | 2.5 | 2.5 | 2.25 | 2025 Static Combined spectra
0.157 | 2.5 | 2.5 | 2.5 | 2.25 | 2025 Static Combined spectra
0.1575 | 2.5 | 2.5 | 2.5 | 2.25 | 2025 Static Combined spectra
0.158 | 2.5 | 2.5 | 2.5 | 2.25 | 2025 Static Combined spectra
0.1585 | 2.5 | 2.5 | 2.5 | 2.25 | 2025 Static Combined spectra
0.159 | 2.5 | 2.5 | 2.5 | 2.25 | 2025 Static Combined spectra
0.1595 | 2.5 | 2.5 | 2.5 | 2.25 | 2025 Static Combined spectra
0.16 | 2.5 | 2.5 | 2.5 | 2.25 | 2025 Static Combined spectra
0.1605 | 2.5 | 2.5 | 2.5 | 2.25 | 2025 Static Combined spectra
0.161 | 2.5 | 2.5 | 2.5 | 2.25 | 2025 Static Combined spectra
0.1615 | 2.5 | 2.5 | 2.5 | 2.25 | 2025 Static Combined spectra
0.162 | 2.5 | 2.5 | 2.5 | 2.25 | 2025 Static Combined spectra
0.1625 | 2.5 | 2.5 | 2.5 | 2.25 | 2025 Static Combined spectra
0.163 | 2.5 | 2.5 | 2.5 | 2.25 | 2025 Static Combined spectra
0.1635 | 2.5 | 2.5 | 2.5 | 2.25 | 2025 Static Combined spectra
0.164 | 2.5 | 2.5 | 2.5 | 2.25 | 2025 Static Combined spectra
0.1645 | 2.5 | 2.5 | 2.5 | 2.25 | 2025 Static Combined spectra
0.165 | 2.5 | 2.5 | 2.5 | 2.25 | 2025 Static Combined spectra
0.1655 | 2.5 | 2.5 | 2.5 | 2.25 | 2025 Static Combined spectra
0.166 | 2.5 | 2.5 | 2.5 | 2.25 | 2025 Static Combined spectra
0.1665 | 2.5 | 2.5 | 2.5 | 2.25 | 2025 Static Combined spectra
0.167 | 2.5 | 2.5 | 2.5 | 2.25 | 2025 Static Combined spectra
0.1675 | 2.5 | 2.5 | 2.5 | 2.25 | 2025 Static Combined spectra
0.168 | 2.5 | 2.5 | 2.5 | 2.25 | 2025 Static Combined spectra
0.1685 | 2.5 | 2.5 | 2.5 | 2.25 | 2025 Static Combined spectra
0.169 | 2.5 | 2.5 | 2.5 | 2.25 | 2025 Static Combined spectra
0.1695 | 2.5 | 2.5 | 2.5 | 2.25 | 2025 Static Combined spectra
0.17 | 2.5 | 2.5 | 2.5 | 2.25 | 2025 Static Combined spectra
0.1705 | 2.5 | 2.5 | 2.5 | 2.25 | 2025 Static Combined spectra
0.171 | 2.5 | 2.5 | 2.5 | 2.25 | 2025 Static Combined spectra
0.1715 | 2.5 | 2.5 | 2.5 | 2.25 | 2025 Static Combined spectra
0.172 | 2.5 | 2.5 | 2.5 | 2.25 | 2025 Static Combined spectra
0.1725 | 2.5 | 2.5 | 2.5 | 2.25 | 2025 Static Combined spectra
0.173 | 2.5 | 2.5 | 2.5 | 2.25 | 2025 Static Combined spectra
0.1735 | 2.5 | 2.5 | 2.5 | 2.25 | 2025 Static Combined spectra
0.174 | 2.5 | 2.5 | 2.5 | 2.25 | 2025 Static Combined spectra
0.1745 | 2.5 | 2.5 | 2.5 | 2.25 | 2025 Static Combined spectra
0.175 | 2.5 | 2.5 | 2.5 | 2.25 | 2025 Static Combined spectra
0.1755 | 2.5 | 2.5 | 2.5 | 2.25 | 2025 Static Combined spectra
0.176 | 2.5 | 2.5 | 2.5 | 2.25 | 2025 Static Combined spectra
0.1765 | 2.5 | 2.5 | 2.5 | 2.25 | 2025 Static Combined spectra
0.177 | 2.5 | 2.5 | 2.5 | 2.25 | 2025 Static Combined spectra
0.1775 | 2.5 | 2.5 | 2.5 | 2.25 | 2025 Static Combined spectra
0.178 | 2.5 | 2.5 | 2.5 | 2.25 | 2025 Static Combined spectra
0.1785 | 2.5 | 2.5 | 2.5 | 2.25 | 2025 Static Combined spectra
0.179 | 2.5 | 2.5 | 2.5 | 2.25 | 2025 Static Combined spectra
0.1795 | 2.5 | 2.5 | 2.5 | 2.25 | 2025 Static Combined spectra
0.18 | 2.5 | 2.5 | 2.5 | 2.25 | 2025 Static Combined spectra
0.1805 | 2.5 | 2.5 | 2.5 | 2.25 | 2025 Static Combined spectra
0.181 | 2.5 | 2.5 | 2.5 | 2.25 | 2025 Static Combined spectra
0.1815 | 2.5 | 2.5 | 2.5 | 2.25 | 2025 Static Combined spectra
0.182 | 2.5 | 2.5 | 2.5 | 2.25 | 2025 Static Combined spectra
0.1825 | 2.5 | 2.5 | 2.5 | 2.25 | 2025 Static Combined spectra
0.183 | 2.5 | 2.5 | 2.5 | 2.25 | 2025 Static Combined spectra
0.1835 | 2.5 | 2.5 | 2.5 | 2.25 | 2025 Static Combined spectra
0.184 | 2.5 | 2.5 | 2.5 | 2.25 | 2025 Static Combined spectra
0.1845 | 2.5 | 2.5 | 2.5 | 2.25 | 2025 Static Combined spectra
0.185 | 2.5 | 2.5 | 2.5 | 2.25 | 2025 Static Combined spectra
0.1855 | 2.5 | 2.5 | 2.5 | 2.25 | 2025 Static Combined spectra
0.186 | 2.5 | 2.5 | 2.5 | 2.25 | 2025 Static Combined spectra
0.1865 | 2.5 | 2.5 | 2.5 | 2.25 | 2025 Static Combined spectra
0.187 | 2.5 | 2.5 | 2.5 | 2.25 | 2025 Static Combined spectra
0.1875 | 2.5 | 2.5 | 2.5 | 2.25 | 2025 Static Combined spectra
0.188 | 2.5 | 2.5 | 2.5 | 2.25 | 2025 Static Combined spectra
0.1885 | 2.5 | 2.5 | 2.5 | 2.25 | 2025 Static Combined spectra
0.189 | 2.5 | 2.5 | 2.5 | 2.25 | 2025 Static Combined spectra
0.1895 | 2.5 | 2.5 | 2.5 | 2.25 | 2025 Static Combined spectra
0.19 | 2.5 | 2.5 | 2.5 | 2.25 | 2025 Static Combined spectra
0.1905 | 2.5 | 2.5 | 2.5 | 2.25 | 2025 Static Combined spectra
0.191 | 2.5 | 2.5 | 2.5 | 2.25 | 2025 Static Combined spectra
0.1915 | 2.5 | 2.5 | 2.5 | 2.25 | 2025 Static Combined spectra
0.192 | 2.5 | 2.5 | 2.5 | 2.25 | 2025 Static Combined spectra
0.1925 | 2.5 | 2.5 | 2.5 | 2.25 | 2025 Static Combined spectra
0.193 | 2.5 | 2.5 | 2.5 | 2.25 | 2025 Static Combined spectra
0.1935 | 2.5 | 2.5 | 2.5 | 2.25 | 2025 Static Combined spectra
0.194 | 2.5 | 2.5 | 2.5 | 2.25 | 2025 Static Combined spectra
0.1945 | 2.5 | 2.5 | 2.5 | 2.25 | 2025 Static Combined spectra
0.195 | 2.5 | 2.5 | 2.5 | 2.25 | 2025 Static Combined spectra
0.1955 | 2.5 | 2.5 | 2.5 | 2.25 | 2025 Static Combined spectra
0.196 | 2.5 | 2.5 | 2.5 | 2.25 | 2025 Static Combined spectra
0.1965 | 2.5 | 2.5 | 2.5 | 2.25 | 2025 Static Combined spectra
0.197 | 2.5 | 2.5 | 2.5 | 2.25 | 2025 Static Combined spectra
0.1975 | 2.5 | 2.5 | 2.5 | 2.25 | 2025 Static Combined spectra
0.198 | 2.5 | 2.5 | 2.5 | 2.25 | 2025 Static Combined spectra
0.1985 | 2.5 | 2.5 | 2.5 | 2.25 | 2025 Static Combined spectra
0.199 | 2.5 | 2.5 | 2.5 | 2.25 | 2025 Static Combined spectra
0.1995 | 2.5 | 2.5 | 2.5 | 2.25 | 2025 Static Combined spectra
0.2 | 2.5 | 2.5 | 2.5 | 2.25 | 2025 Static Combined spectra
0.2005 | 2.5 | 2.5 | 2.5 | 2.25 | 2025 Static Combined spectra
0.201 | 2.5 | 2.5 | 2.5 | 2.25 | 2025 Static Combined spectra
0.2015 | 2.5 | 2.5 | 2.5 | 2.25 | 2025 Static Combined spectra
0.202 | 2.5 | 2.5 | 2.5 | 2.25 | 2025 Static Combined spectra
0.2025 | 2.5 | 2.5 | 2.5 | 2.25 | 2025 Static Combined spectra
0.203 | 2.5 | 2.5 | 2.5 | 2.25 | 2025 Static Combined spectra
0.2035 | 2.5 | 2.5 | 2.5 | 2.25 | 2025 Static Combined spectra
0.204 | 2.5 | 2.5 | 2.5 | 2.25 | 2025 Static Combined spectra
0.2045 | 2.5 | 2.5 | 2.5 | 2.25 | 2025 Static Combined spectra
0.205 | 2.5 | 2.5 | 2.5 | 2.25 | 2025 Static Combined spectra
0.2055 | 2.5 | 2.5 | 2.5 | 2.25 | 2025 Static Combined spectra
0.206 | 2.5 | 2.5 | 2.5 | 2.25 | 2025 Static Combined spectra
0.2065 | 2.5 | 2.5 | 2.5 | 2.25 | 2025 Static Combined spectra
0.207 | 2.5 | 2.5 | 2.5 | 2.25 | 2025 Static Combined spectra
0.2075 | 2.5 | 2.5 | 2.5 | 2.25 | 2025 Static Combined spectra
0.208 | 2.5 | 2.5 | 2.5 | 2.25 | 2025 Static Combined spectra
0.2085 | 2.5 | 2.5 | 2.5 | 2.25 | 2025 Static Combined spectra
0.209 | 2.5 | 2.5 | 2.5 | 2.25 | 2025 Static Combined spectra
0.2095 | 2.5 | 2.5 | 2.5 | 2.25 | 2025 Static Combined spectra
0.21 | 2.5 | 2.5 | 2.5 | 2.25 | 2025 Static Combined spectra
0.2105 | 2.5 | 2.5 | 2.5 | 2.25 | 2025 Static Combined spectra
0.211 | 2.5 | 2.5 | 2.5 | 2.25 | 2025 Static Combined spectra
0.2115 | 2.5 | 2.5 | 2.5 | 2.25 | 2025 Static Combined spectra
0.212 | 2.5 | 2.5 | 2.5 | 2.25 | 2025 Static Combined spectra
0.2125 | 2.5 | 2.5 | 2.5 | 2.25 | 2025 Static Combined spectra
0.213 | 2.5 | 2.5 | 2.5 | 2.25 | 2025 Static Combined spectra
0.2135 | 2.5 | 2.5 | 2.5 | 2.25 | 2025 Static Combined spectra
0.214 | 2.5 | 2.5 | 2.5 | 2.25 | 2025 Static Combined spectra
0.2145 | 2.5 | 2.5 | 2.5 | 2.25 | 2025 Static Combined spectra
0.215 | 2.5 | 2.5 | 2.5 | 2.25 | 2025 Static Combined spectra
0.2155 | 2.5 | 2.5 | 2.5 | 2.25 | 2025 Static Combined spectra
0.216 | 2.5 | 2.5 | 2.5 | 2.25 | 2025 Static Combined spectra
0.2165 | 2.5 | 2.5 | 2.5 | 2.25 | 2025 Static Combined spectra
0.217 | 2.5 | 2.5 | 2.5 | 2.25 | 2025 Static Combined spectra
0.2175 | 2.5 | 2.5 | 2.5 | 2.25 | 2025 Static Combined spectra
0.218 | 2.5 | 2.5 | 2.5 | 2.25 | 2025 Static Combined spectra
0.2185 | 2.5 | 2.5 | 2.5 | 2.25 | 2025 Static Combined spectra
0.219 | 2.5 | 2.5 | 2.5 | 2.25 | 2025 Static Combined spectra
0.2195 | 2.5 | 2.5 | 2.5 | 2.25 | 2025 Static Combined spectra
0.22 | 2.5 | 2.5 | 2.5 | 2.25 | 2025 Static Combined spectra
0.2205 | 2.5 | 2.5 | 2.5 | 2.25 | 2025 Static Combined spectra
0.221 | 2.5 | 2.5 | 2.5 | 2.25 | 2025 Static Combined spectra
0.2215 | 2.5 | 2.5 | 2.5 | 2.25 | 2025 Static Combined spectra
0.222 | 2.5 | 2.5 | 2.5 | 2.25 | 2025 Static Combined spectra
0.2225 | 2.5 | 2.5 | 2.5 | 2.25 | 2025 Static Combined spectra
0.223 | 2.5 | 2.5 | 2.5 | 2.25 | 2025 Static Combined spectra
0.2235 | 2.5 | 2.5 | 2.5 | 2.25 | 2025 Static Combined spectra
0.224 | 2.5 | 2.5 | 2.5 | 2.25 | 2025 Static Combined spectra
0.2245 | 2.5 | 2.5 | 2.5 | 2.25 | 2025 Static Combined spectra
0.225 | 2.5 | 2.5 | 2.5 | 2.25 | 2025 Static Combined spectra
0.2255 | 2.5 | 2.5 | 2.5 | 2.25 | 2025 Static Combined spectra
0.226 | 2.5 | 2.5 | 2.5 | 2.25 | 2025 Static Combined spectra
0.2265 | 2.5 | 2.5 | 2.5 | 2.25 | 2025 Static Combined spectra
0.227 | 2.5 | 2.5 | 2.5 | 2.25 | 2025 Static Combined spectra
0.2275 | 2.5 | 2.5 | 2.5 | 2.25 | 2025 Static Combined spectra
0.228 | 2.5 | 2.5 | 2.5 | 2.25 | 2025 Static Combined spectra
0.2285 | 2.5 | 2.5 | 2.5 | 2.25 | 2025 Static Combined spectra
0.229 | 2.5 | 2.5 | 2.5 | 2.25 | 2025 Static Combined spectra
0.2295 | 2.5 | 2.5 | 2.5 | 2.25 | 2025 Static Combined spectra
0.23 | 2.5 | 2.5 | 2.5 | 2.25 | 2025 Static Combined spectra
0.2305 | 2.5 | 2.5 | 2.5 | 2.25 | 2025 Static Combined spectra
0.231 | 2.5 | 2.5 | 2.5 | 2.25 | 2025 Static Combined spectra
0.2315 | 2.5 | 2.5 | 2.5 | 2.25 | 2025 Static Combined spectra
0.232 | 2.5 | 2.5 | 2.5 | 2.25 | 2025 Static Combined spectra
0.2325 | 2.5 | 2.5 | 2.5 | 2.25 | 2025 Static Combined spectra
0.233 | 2.5 | 2.5 | 2.5 | 2.25 | 2025 Static Combined spectra
0.2335 | 2.5 | 2.5 | 2.5 | 2.25 | 2025 Static Combined spectra
0.234 | 2.5 | 2.5 | 2.5 | 2.25 | 2025 Static Combined spectra
0.2345 | 2.5 | 2.5 | 2.5 | 2.25 | 2025 Static Combined spectra
0.235 | 2.5 | 2.5 | 2.5 | 2.25 | 2025 Static Combined spectra
0.2355 | 2.5 | 2.5 | 2.5 | 2.25 | 2025 Static Combined spectra
0.236 | 2.5 | 2.5 | 2.5 | 2.25 | 2025 Static Combined spectra
0.2365 | 2.5 | 2.5 | 2.5 | 2.25 | 2025 Static Combined spectra
0.237 | 2.5 | 2.5 | 2.5 | 2.25 | 2025 Static Combined spectra
0.2375 | 2.5 | 2.5 | 2.5 | 2.25 | 2025 Static Combined spectra
0.238 | 2.5 | 2.5 | 2.5 | 2.25 | 2025 Static Combined spectra
0.2385 | 2.5 | 2.5 | 2.5 | 2.25 | 2025 Static Combined spectra
0.239 | 2.5 | 2.5 | 2.5 | 2.25 | 2025 Static Combined spectra
0.2395 | 2.5 | 2.5 | 2.5 | 2.25 | 2025 Static Combined spectra
0.24 | 2.5 | 2.5 | 2.5 | 2.25 | 2025 Static Combined spectra
0.2405 | 2.5 | 2.5 | 2.5 | 2.25 | 2025 Static Combined spectra
0.241 | 2.5 | 2.5 | 2.5 | 2.25 | 2025 Static Combined spectra
0.2415 | 2.5 | 2.5 | 2.5 | 2.25 | 2025 Static Combined spectra
0.242 | 2.5 | 2.5 | 2.5 | 2.25 | 2025 Static Combined spectra
0.2425 | 2.5 | 2.5 | 2.5 | 2.25 | 2025 Static Combined spectra
0.243 | 2.5 | 2.5 | 2.5 | 2.25 | 2025 Static Combined spectra
0.2435 | 2.5 | 2.5 | 2.5 | 2.25 | 2025 Static Combined spectra
0.244 | 2.5 | 2.5 | 2.5 | 2.25 | 2025 Static Combined spectra
0.2445 | 2.5 | 2.5 | 2.5 | 2.25 | 2025 Static Combined spectra
0.245 | 2.5 | 2.5 | 2.5 | 2.25 | 2025 Static Combined spectra
0.2455 | 2.5 | 2.5 | 2.5 | 2.25 | 2025 Static Combined spectra
0.246 | 2.5 | 2.5 | 2.5 | 2.25 | 2025 Static Combined spectra
0.2465 | 2.5 | 2.5 | 2.5 | 2.25 | 2025 Static Combined spectra
0.247 | 2.5 | 2.5 | 2.5 | 2.25 | 2025 Static Combined spectra
0.2475 | 2.5 | 2.5 | 2.5 | 2.25 | 2025 Static Combined spectra
0.248 | 2.5 | 2.5 | 2.5 | 2.25 | 2025 Static Combined spectra
0.2485 | 2.5 | 2.5 | 2.5 | 2.25 | 2025 Static Combined spectra
0.249 | 2.5 | 2.5 | 2.5 | 2.25 | 2025 Static Combined spectra
0.2495 | 2.5 | 2.5 | 2.5 | 2.25 | 2025 Static Combined spectra
0.25 | 2.5 | 2.5 | 2.5 | 2.25 | 2025 Static Combined spectra
0.2505 | 2.5 | 2.5 | 2.5 | 2.25 | 2025 Static Combined spectra
0.251 | 2.5 | 2.5 | 2.5 | 2.25 | 2025 Static Combined spectra
0.2515 | 2.5 | 2.5 | 2.5 | 2.25 | 2025 Static Combined spectra
0.252 | 2.5 | 2.5 | 2.5 | 2.25 | 2025 Static Combined spectra
0.2525 | 2.5 | 2.5 | 2.5 | 2.25 | 2025 Static Combined spectra
0.253 | 2.5 | 2.5 | 2.5 | 2.25 | 2025 Static Combined spectra
0.2535 | 2.5 | 2.5 | 2.5 | 2.25 | 2025 Static Combined spectra
0.254 | 2.5 | 2.5 | 2.5 | 2.25 | 2025 Static Combined spectra
0.2545 | 2.5 | 2.5 | 2.5 | 2.25 | 2025 Static Combined spectra
0.255 | 2.5 | 2.5 | 2.5 | 2.25 | 2025 Static Combined spectra
0.2555 | 2.5 | 2.5 | 2.5 | 2.25 | 2025 Static Combined spectra
0.256 | 2.5 | 2.5 | 2.5 | 2.25 | 2025 Static Combined spectra
0.2565 | 2.5 | 2.5 | 2.5 | 2.25 | 2025 Static Combined spectra
0.257 | 2.5 | 2.5 | 2.5 | 2.25 | 2025 Static Combined spectra
0.2575 | 2.5 | 2.5 | 2.5 | 2.25 | 2025 Static Combined spectra
0.258 | 2.5 | 2.5 | 2.5 | 2.25 | 2025 Static Combined spectra
0.2585 | 2.5 | 2.5 | 2.5 | 2.25 | 2025 Static Combined spectra
0.259 | 2.5 | 2.5 | 2.5 | 2.25 | 2025 Static Combined spectra
0.2595 | 2.5 | 2.5 | 2.5 | 2.25 | 2025 Static Combined spectra
0.26 | 2.5 | 2.5 | 2.5 | 2.25 | 2025 Static Combined spectra
0.2605 | 2.5 | 2.5 | 2.5 | 2.25 | 2025 Static Combined spectra
0.261 | 2.5 | 2.5 | 2.5 | 2.25 | 2025 Static Combined spectra
0.2615 | 2.5 | 2.5 | 2.5 | 2.25 | 2025 Static Combined spectra
0.262 | 2.5 | 2.5 | 2.5 | 2.25 | 2025 Static Combined spectra
0.2625 | 2.5 | 2.5 | 2.5 | 2.25 | 2025 Static Combined spectra
0.263 | 2.5 | 2.5 | 2.5 | 2.25 | 2025 Static Combined spectra
0.2635 | 2.5 | 2.5 | 2.5 | 2.25 | 2025 Static Combined spectra
0.264 | 2.5 | 2.5 | 2.5 | 2.25 | 2025 Static Combined spectra
0.2645 | 2.5 | 2.5 | 2.5 | 2.25 | 2025 Static Combined spectra
0.265 | 2.5 | 2.5 | 2.5 | 2.25 | 2025 Static Combined spectra
0.2655 | 2.5 | 2.5 | 2.5 | 2.25 | 2025 Static Combined spectra
0.266 | 2.5 | 2.5 | 2.5 | 2.25 | 2025 Static Combined spectra
0.2665 | 2.5 | 2.5 | 2.5 | 2.25 | 2025 Static Combined spectra
0.267 | 2.5 | 2.5 | 2.5 | 2.25 | 2025 Static Combined spectra
0.2675 | 2.5 | 2.5 | 2.5 | 2.25 | 2025 Static Combined spectra
0.268 | 2.5 | 2.5 | 2.5 | 2.25 | 2025 Static Combined spectra
0.2685 | 2.5 | 2.5 | 2.5 | 2.25 | 2025 Static Combined spectra
0.269 | 2.5 | 2.5 | 2.5 | 2.25 | 2025 Static Combined spectra
0.2695 | 2.5 | 2.5 | 2.5 | 2.25 | 2025 Static Combined spectra
0.27 | 2.5 | 2.5 | 2.5 | 2.25 | 2025 Static Combined spectra
0.2705 | 2.5 | 2.5 | 2.5 | 2.25 | 2025 Static Combined spectra
0.271 | 2.5 | 2.5 | 2.5 | 2.25 | 2025 Static Combined spectra
0.2715 | 2.5 | 2.5 | 2.5 | 2.25 | 2025 Static Combined spectra
0.272 | 2.5 | 2.5 | 2.5 | 2.25 | 2025 Static Combined spectra
0.2725 | 2.5 | 2.5 | 2.5 | 2.25 | 2025 Static Combined spectra
0.273 | 2.5 | 2.5 | 2.5 | 2.25 | 2025 Static Combined spectra
0.2735 | 2.5 | 2.5 | 2.5 | 2.25 | 2025 Static Combined spectra
0.274 | 2.5 | 2.5 | 2.5 | 2.25 | 2025 Static Combined spectra
0.2745 | 2.5 | 2.5 | 2.5 | 2.25 | 2025 Static Combined spectra
0.275 | 2.5 | 2.5 | 2.5 | 2.25 | 2025 Static Combined spectra
0.2755 | 2.5 | 2.5 | 2.5 | 2.25 | 2025 Static Combined spectra
0.276 | 2.5 | 2.5 | 2.5 | 2.25 | 2025 Static Combined spectra
0.2765 | 2.5 | 2.5 | 2.5 | 2.25 | 2025 Static Combined spectra
0.277 | 2.5 | 2.5 | 2.5 | 2.25 | 2025 Static Combined spectra
0.2775 | 2.5 | 2.5 | 2.5 | 2.25 | 2025 Static Combined spectra
0.278 | 2.5 | 2.5 | 2.5 | 2.25 | 2025 Static Combined spectra
0.2785 | 2.5 | 2.5 | 2.5 | 2.25 | 2025 Static Combined spectra
0.279 | 2.5 | 2.5 | 2.5 | 2.25 | 2025 Static Combined spectra
0.2795 | 2.5 | 2.5 | 2.5 | 2.25 | 2025 Static Combined spectra
0.28 | 2.5 | 2.5 | 2.5 | 2.25 | 2025 Static Combined spectra
0.2805 | 2.5 | 2.5 | 2.5 | 2.25 | 2025 Static Combined spectra
0.281 | 2.5 | 2.5 | 2.5 | 2.25 | 2025 Static Combined spectra
0.2815 | 2.5 | 2.5 | 2.5 | 2.25 | 2025 Static Combined spectra
0.282 | 2.5 | 2.5 | 2.5 | 2.25 | 2025 Static Combined spectra
0.2825 | 2.5 | 2.5 | 2.5 | 2.25 | 2025 Static Combined spectra
0.283 | 2.5 | 2.5 | 2.5 | 2.25 | 2025 Static Combined spectra
0.2835 | 2.5 | 2.5 | 2.5 | 2.25 | 2025 Static Combined spectra
0.284 | 2.5 | 2.5 | 2.5 | 2.25 | 2025 Static Combined spectra
0.2845 | 2.5 | 2.5 | 2.5 | 2.25 | 2025 Static Combined spectra
0.285 | 2.5 | 2.5 | 2.5 | 2.25 | 2025 Static Combined spectra
0.2855 | 2.5 | 2.5 | 2.5 | 2.25 | 2025 Static Combined spectra
0.286 | 2.5 | 2.5 | 2.5 | 2.25 | 2025 Static Combined spectra
0.2865 | 2.5 | 2.5 | 2.5 | 2.25 | 2025 Static Combined spectra
0.287 | 2.5 | 2.5 | 2.5 | 2.25 | 2025 Static Combined spectra
0.2875 | 2.5 | 2.5 | 2.5 | 2.25 | 2025 Static Combined spectra
0.288 | 2.5 | 2.5 | 2.5 | 2.25 | 2025 Static Combined spectra
0.2885 | 2.5 | 2.5 | 2.5 | 2.25 | 2025 Static Combined spectra
0.289 | 2.5 | 2.5 | 2.5 | 2.25 | 2025 Static Combined spectra
0.2895 | 2.5 | 2.5 | 2.5 | 2.25 | 2025 Static Combined spectra
0.29 | 2.5 | 2.5 | 2.5 | 2.25 | 2025 Static Combined spectra
0.2905 | 2.5 | 2.5 | 2.5 | 2.25 | 2025 Static Combined spectra
0.291 | 2.5 | 2.5 | 2.5 | 2.25 | 2025 Static Combined spectra
0.2915 | 2.5 | 2.5 | 2.5 | 2.25 | 2025 Static Combined spectra
0.292 | 2.5 | 2.5 | 2.5 | 2.25 | 2025 Static Combined spectra
0.2925 | 2.5 | 2.5 | 2.5 | 2.25 | 2025 Static Combined spectra
0.293 | 2.5 | 2.5 | 2.5 | 2.25 | 2025 Static Combined spectra
0.2935 | 2.5 | 2.5 | 2.5 | 2.25 | 2025 Static Combined spectra
0.294 | 2.5 | 2.5 | 2.5 | 2.25 | 2025 Static Combined spectra
0.2945 | 2.5 | 2.5 | 2.5 | 2.25 | 2025 Static Combined spectra
0.295 | 2.5 | 2.5 | 2.5 | 2.25 | 2025 Static Combined spectra
0.2955 | 2.5 | 2.5 | 2.5 | 2.25 | 2025 Static Combined spectra
0.296 | 2.5 | 2.5 | 2.5 | 2.25 | 2025 Static Combined spectra
0.2965 | 2.5 | 2.5 | 2.5 | 2.25 | 2025 Static Combined spectra
0.297 | 2.5 | 2.5 | 2.5 | 2.25 | 2025 Static Combined spectra
0.2975 | 2.5 | 2.5 | 2.5 | 2.25 | 2025 Static Combined spectra
0.298 | 2.5 | 2.5 | 2.5 | 2.25 | 2025 Static Combined spectra
0.2985 | 2.5 | 2.5 | 2.5 | 2.25 | 2025 Static Combined spectra
0.299 | 2.5 | 2.5 | 2.5 | 2.25 | 2025 Static Combined spectra
0.2995 | 2.5 | 2.5 | 2.5 | 2.25 | 2025 Static Combined spectra
0.3 | 2.5 | 2.5 | 2.5 | 2.25 | 2025 Static Combined spectra
0.3005 | 2.5 | 2.5 | 2.5 | 2.25 | 2025 Static Combined spectra
0.301 | 2.5 | 2.5 | 2.5 | 2.25 | 2025 Static Combined spectra
0.3015 | 2.5 | 2.5 | 2.5 | 2.25 | 2025 Static Combined spectra
0.302 | 2.5 | 2.5 | 2.5 | 2.25 | 2025 Static Combined spectra
0.3025 | 2.5 | 2.5 | 2.5 | 2.25 | 2025 Static Combined spectra
0.303 | 2.5 | 2.5 | 2.5 | 2.25 | 2025 Static Combined spectra
0.3035 | 2.5 | 2.5 | 2.5 | 2.25 | 2025 Static Combined spectra
0.304 | 2.5 | 2.5 | 2.5 | 2.25 | 2025 Static Combined spectra
0.3045 | 2.5 | 2.5 | 2.5 | 2.25 | 2025 Static Combined spectra
0.305 | 2.5 | 2.5 | 2.5 | 2.25 | 2025 Static Combined spectra
0.3055 | 2.5 | 2.5 | 2.5 | 2.25 | 2025 Static Combined spectra
0.306 | 2.5 | 2.5 | 2.5 | 2.25 | 2025 Static Combined spectra
0.3065 | 2.5 | 2.5 | 2.5 | 2.25 | 2025 Static Combined spectra
0.307 | 2.5 | 2.5 | 2.5 | 2.25 | 2025 Static Combined spectra
0.3075 | 2.5 | 2.5 | 2.5 | 2.25 | 2025 Static Combined spectra
0.308 | 2.5 | 2.5 | 2.5 | 2.25 | 2025 Static Combined spectra
0.3085 | 2.5 | 2.5 | 2.5 | 2.25 | 2025 Static Combined spectra
0.309 | 2.5 | 2.5 | 2.5 | 2.25 | 2025 Static Combined spectra
0.3095 | 2.5 | 2.5 | 2.5 | 2.25 | 2025 Static Combined spectra
0.31 | 2.5 | 2.5 | 2.5 | 2.25 | 2025 Static Combined spectra
0.3105 | 2.5 | 2.5 | 2.5 | 2.25 | 2025 Static Combined spectra
0.311 | 2.5 | 2.5 | 2.5 | 2.25 | 2025 Static Combined spectra
0.3115 | 2.5 | 2.5 | 2.5 | 2.25 | 2025 Static Combined spectra
0.312 | 2.5 | 2.5 | 2.5 | 2.25 | 2025 Static Combined spectra
0.3125 | 2.5 | 2.5 | 2.5 | 2.25 | 2025 Static Combined spectra
0.313 | 2.5 | 2.5 | 2.5 | 2.25 | 2025 Static Combined spectra
0.3135 | 2.5 | 2.5 | 2.5 | 2.25 | 2025 Static Combined spectra
0.314 | 2.5 | 2.5 | 2.5 | 2.25 | 2025 Static Combined spectra
0.3145 | 2.5 | 2.5 | 2.5 | 2.25 | 2025 Static Combined spectra
0.315 | 2.5 | 2.5 | 2.5 | 2.25 | 2025 Static Combined spectra
0.3155 | 2.5 | 2.5 | 2.5 | 2.25 | 2025 Static Combined spectra
0.316 | 2.5 | 2.5 | 2.5 | 2.25 | 2025 Static Combined spectra
0.3165 | 2.5 | 2.5 | 2.5 | 2.25 | 2025 Static Combined spectra
0.317 | 2.5 | 2.5 | 2.5 | 2.25 | 2025 Static Combined spectra
0.3175 | 2.5 | 2.5 | 2.5 | 2.25 | 2025 Static Combined spectra
0.318 | 2.5 | 2.5 | 2.5 | 2.25 | 2025 Static Combined spectra
0.3185 | 2.5 | 2.5 | 2.5 | 2.25 | 2025 Static Combined spectra
0.319 | 2.5 | 2.5 | 2.5 | 2.25 | 2025 Static Combined spectra
0.3195 | 2.5 | 2.5 | 2.5 | 2.25 | 2025 Static Combined spectra
0.32 | 2.5 | 2.5 | 2.5 | 2.25 | 2025 Static Combined spectra
0.3205 | 2.5 | 2.5 | 2.5 | 2.25 | 2025 Static Combined spectra
0.321 | 2.5 | 2.5 | 2.5 | 2.25 | 2025 Static Combined spectra
0.3215 | 2.5 | 2.5 | 2.5 | 2.25 | 2025 Static Combined spectra
0.322 | 2.5 | 2.5 | 2.5 | 2.25 | 2025 Static Combined spectra
0.3225 | 2.5 | 2.5 | 2.5 | 2.25 | 2025 Static Combined spectra
0.323 | 2.5 | 2.5 | 2.5 | 2.25 | 2025 Static Combined spectra
0.3235 | 2.5 | 2.5 | 2.5 | 2.25 | 2025 Static Combined spectra
0.324 | 2.5 | 2.5 | 2.5 | 2.25 | 2025 Static Combined spectra
0.3245 | 2.5 | 2.5 | 2.5 | 2.25 | 2025 Static Combined spectra
0.325 | 2.5 | 2.5 | 2.5 | 2.25 | 2025 Static Combined spectra
0.3255 | 2.5 | 2.5 | 2.5 | 2.25 | 2025 Static Combined spectra
0.326 | 2.5 | 2.5 | 2.5 | 2.25 | 2025 Static Combined spectra
0.3265 | 2.5 | 2.5 | 2.5 | 2.25 | 2025 Static Combined spectra
0.327 | 2.5 | 2.5 | 2.5 | 2.25 | 2025 Static Combined spectra
0.3275 | 2.5 | 2.5 | 2.5 | 2.25 | 2025 Static Combined spectra
0.328 | 2.5 | 2.5 | 2.5 | 2.25 | 2025 Static Combined spectra
0.3285 | 2.5 | 2.5 | 2.5 | 2.25 | 2025 Static Combined spectra
0.329 | 2.5 | 2.5 | 2.5 | 2.25 | 2025 Static Combined spectra
0.3295 | 2.5 | 2.5 | 2.5 | 2.25 | 2025 Static Combined spectra
0.33 | 2.5 | 2.5 | 2.5 | 2.25 | 2025 Static Combined spectra
0.3305 | 2.5 | 2.5 | 2.5 | 2.25 | 2025 Static Combined spectra
0.331 | 2.5 | 2.5 | 2.5 | 2.25 | 2025 Static Combined spectra
0.3315 | 2.5 | 2.5 | 2.5 | 2.25 | 2025 Static Combined spectra
0.332 | 2.5 | 2.5 | 2.5 | 2.25 | 2025 Static Combined spectra
0.3325 | 2.5 | 2.5 | 2.5 | 2.25 | 2025 Static Combined spectra
0.333 | 2.5 | 2.5 | 2.5 | 2.25 | 2025 Static Combined spectra
0.3335 | 2.5 | 2.5 | 2.5 | 2.25 | 2025 Static Combined spectra
0.334 | 2.5 | 2.5 | 2.5 | 2.25 | 2025 Static Combined spectra
0.3345 | 2.5 | 2.5 | 2.5 | 2.25 | 2025 Static Combined spectra
0.335 | 2.5 | 2.5 | 2.5 | 2.25 | 2025 Static Combined spectra
0.3355 | 2.5 | 2.5 | 2.5 | 2.25 | 2025 Static Combined spectra
0.336 | 2.5 | 2.5 | 2.5 | 2.25 | 2025 Static Combined spectra
0.3365 | 2.5 | 2.5 | 2.5 | 2.25 | 2025 Static Combined spectra
0.337 | 2.5 | 2.5 | 2.5 | 2.25 | 2025 Static Combined spectra
0.3375 | 2.5 | 2.5 | 2.5 | 2.25 | 2025 Static Combined spectra
0.338 | 2.5 | 2.5 | 2.5 | 2.25 | 2025 Static Combined spectra
0.3385 | 2.5 | 2.5 | 2.5 | 2.25 | 2025 Static Combined spectra
0.339 | 2.5 | 2.5 | 2.5 | 2.25 | 2025 Static Combined spectra
0.3395 | 2.5 | 2.5 | 2.5 | 2.25 | 2025 Static Combined spectra
0.34 | 2.5 | 2.5 | 2.5 | 2.25 | 2025 Static Combined spectra
0.3405 | 2.5 | 2.5 | 2.5 | 2.25 | 2025 Static Combined spectra
0.341 | 2.5 | 2.5 | 2.5 | 2.25 | 2025 Static Combined spectra
0.3415 | 2.5 | 2.5 | 2.5 | 2.25 | 2025 Static Combined spectra
0.342 | 2.5 | 2.5 | 2.5 | 2.25 | 2025 Static Combined spectra
0.3425 | 2.5 | 2.5 | 2.5 | 2.25 | 2025 Static Combined spectra
0.343 | 2.5 | 2.5 | 2.5 | 2.25 | 2025 Static Combined spectra
0.3435 | 2.5 | 2.5 | 2.5 | 2.25 | 2025 Static Combined spectra
0.344 | 2.5 | 2.5 | 2.5 | 2.25 | 2025 Static Combined spectra
0.3445 | 2.5 | 2.5 | 2.5 | 2.25 | 2025 Static Combined spectra
0.345 | 2.5 | 2.5 | 2.5 | 2.25 | 2025 Static Combined spectra
0.3455 | 2.5 | 2.5 | 2.5 | 2.25 | 2025 Static Combined spectra
0.346 | 2.5 | 2.5 | 2.5 | 2.25 | 2025 Static Combined spectra
0.3465 | 2.5 | 2.5 | 2.5 | 2.25 | 2025 Static Combined spectra
0.347 | 2.5 | 2.5 | 2.5 | 2.25 | 2025 Static Combined spectra
0.3475 | 2.5 | 2.5 | 2.5 | 2.25 | 2025 Static Combined spectra
0.348 | 2.5 | 2.5 | 2.5 | 2.25 | 2025 Static Combined spectra
0.3485 | 2.5 | 2.5 | 2.5 | 2.25 | 2025 Static Combined spectra
0.349 | 2.5 | 2.5 | 2.5 | 2.25 | 2025 Static Combined spectra
0.3495 | 2.5 | 2.5 | 2.5 | 2.25 | 2025 Static Combined spectra
0.35 | 2.5 | 2.5 | 2.5 | 2.25 | 2025 Static Combined spectra
0.3505 | 2.5 | 2.5 | 2.5 | 2.25 | 2025 Static Combined spectra
0.351 | 2.5 | 2.5 | 2.5 | 2.25 | 2025 Static Combined spectra
0.3515 | 2.5 | 2.5 | 2.5 | 2.25 | 2025 Static Combined spectra
0.352 | 2.5 | 2.5 | 2.5 | 2.25 | 2025 Static Combined spectra
0.3525 | 2.5 | 2.5 | 2.5 | 2.25 | 2025 Static Combined spectra
0.353 | 2.5 | 2.5 | 2.5 | 2.25 | 2025 Static Combined spectra
0.3535 | 2.5 | 2.5 | 2.5 | 2.25 | 2025 Static Combined spectra
0.354 | 2.5 | 2.5 | 2.5 | 2.25 | 2025 Static Combined spectra
0.3545 | 2.5 | 2.5 | 2.5 | 2.25 | 2025 Static Combined spectra
0.355 | 2.5 | 2.5 | 2.5 | 2.25 | 2025 Static Combined spectra
0.3555 | 2.5 | 2.5 | 2.5 | 2.25 | 2025 Static Combined spectra
0.356 | 2.5 | 2.5 | 2.5 | 2.25 | 2025 Static Combined spectra
0.3565 | 2.5 | 2.5 | 2.5 | 2.25 | 2025 Static Combined spectra
0.357 | 2.5 | 2.5 | 2.5 | 2.25 | 2025 Static Combined spectra
0.3575 | 2.5 | 2.5 | 2.5 | 2.25 | 2025 Static Combined spectra
0.358 | 2.5 | 2.5 | 2.5 | 2.25 | 2025 Static Combined spectra
0.3585 | 2.5 | 2.5 | 2.5 | 2.25 | 2025 Static Combined spectra
0.359 | 2.5 | 2.5 | 2.5 | 2.25 | 2025 Static Combined spectra
0.3595 | 2.5 | 2.5 | 2.5 | 2.25 | 2025 Static Combined spectra
0.36 | 2.5 | 2.5 | 2.5 | 2.25 | 2025 Static Combined spectra
0.3605 | 2.5 | 2.5 | 2.5 | 2.25 | 2025 Static Combined spectra
0.361 | 2.5 | 2.5 | 2.5 | 2.25 | 2025 Static Combined spectra
0.3615 | 2.5 | 2.5 | 2.5 | 2.25 | 2025 Static Combined spectra
0.362 | 2.5 | 2.5 | 2.5 | 2.25 | 2025 Static Combined spectra
0.3625 | 2.5 | 2.5 | 2.5 | 2.25 | 2025 Static Combined spectra
0.363 | 2.5 | 2.5 | 2.5 | 2.25 | 2025 Static Combined spectra
0.3635 | 2.5 | 2.5 | 2.5 | 2.25 | 2025 Static Combined spectra
0.364 | 2.5 | 2.5 | 2.5 | 2.25 | 2025 Static Combined spectra
0.3645 | 2.5 | 2.5 | 2.5 | 2.25 | 2025 Static Combined spectra
0.365 | 2.5 | 2.5 | 2.5 | 2.25 | 2025 Static Combined spectra
0.3655 | 2.5 | 2.5 | 2.5 | 2.25 | 2025 Static Combined spectra
0.366 | 2.5 | 2.5 | 2.5 | 2.25 | 2025 Static Combined spectra
0.3665 | 2.5 | 2.5 | 2.5 | 2.25 | 2025 Static Combined spectra
0.367 | 2.5 | 2.5 | 2.5 | 2.25 | 2025 Static Combined spectra
0.3675 | 2.5 | 2.5 | 2.5 | 2.25 | 2025 Static Combined spectra
0.368 | 2.5 | 2.5 | 2.5 | 2.25 | 2025 Static Combined spectra
0.3685 | 2.5 | 2.5 | 2.5 | 2.25 | 2025 Static Combined spectra
0.369 | 2.5 | 2.5 | 2.5 | 2.25 | 2025 Static Combined spectra
0.3695 | 2.5 | 2.5 | 2.5 | 2.25 | 2025 Static Combined spectra
0.37 | 2.5 | 2.5 | 2.5 | 2.25 | 2025 Static Combined spectra
0.3705 | 2.5 | 2.5 | 2.5 | 2.25 | 2025 Static Combined spectra
0.371 | 2.5 | 2.5 | 2.5 | 2.25 | 2025 Static Combined spectra
0.3715 | 2.5 | 2.5 | 2.5 | 2.25 | 2025 Static Combined spectra
0.372 | 2.5 | 2.5 | 2.5 | 2.25 | 2025 Static Combined spectra
0.3725 | 2.5 | 2.5 | 2.5 | 2.25 | 2025 Static Combined spectra
0.373 | 2.5 | 2.5 | 2.5 | 2.25 | 2025 Static Combined spectra
0.3735 | 2.5 | 2.5 | 2.5 | 2.25 | 2025 Static Combined spectra
0.374 | 2.5 | 2.5 | 2.5 | 2.25 | 2025 Static Combined spectra
0.3745 | 2.5 | 2.5 | 2.5 | 2.25 | 2025 Static Combined spectra
0.375 | 2.5 | 2.5 | 2.5 | 2.25 | 2025 Static Combined spectra
0.3755 | 2.5 | 2.5 | 2.5 | 2.25 | 2025 Static Combined spectra
0.376 | 2.5 | 2.5 | 2.5 | 2.25 | 2025 Static Combined spectra
0.3765 | 2.5 | 2.5 | 2.5 | 2.25 | 2025 Static Combined spectra
0.377 | 2.5 | 2.5 | 2.5 | 2.25 | 2025 Static Combined spectra
0.3775 | 2.5 | 2.5 | 2.5 | 2.25 | 2025 Static Combined spectra
0.378 | 2.5 | 2.5 | 2.5 | 2.25 | 2025 Static Combined spectra
0.3785 | 2.5 | 2.5 | 2.5 | 2.25 | 2025 Static Combined spectra
0.379 | 2.5 | 2.5 | 2.5 | 2.25 | 2025 Static Combined spectra
0.3795 | 2.5 | 2.5 | 2.5 | 2.25 | 2025 Static Combined spectra
0.38 | 2.5 | 2.5 | 2.5 | 2.25 | 2025 Static Combined spectra
0.3805 | 2.5 | 2.5 | 2.5 | 2.25 | 2025 Static Combined spectra
0.381 | 2.5 | 2.5 | 2.5 | 2.25 | 2025 Static Combined spectra
0.3815 | 2.5 | 2.5 | 2.5 | 2.25 | 2025 Static Combined spectra
0.382 | 2.5 | 2.5 | 2.5 | 2.25 | 2025 Static Combined spectra
0.3825 | 2.5 | 2.5 | 2.5 | 2.25 | 2025 Static Combined spectra
0.383 | 2.5 | 2.5 | 2.5 | 2.25 | 2025 Static Combined spectra
0.3835 | 2.5 | 2.5 | 2.5 | 2.25 | 2025 Static Combined spectra
0.384 | 2.5 | 2.5 | 2.5 | 2.25 | 2025 Static Combined spectra
0.3845 | 2.5 | 2.5 | 2.5 | 2.25 | 2025 Static Combined spectra
0.385 | 2.5 | 2.5 | 2.5 | 2.25 | 2025 Static Combined spectra
0.3855 | 2.5 | 2.5 | 2.5 | 2.25 | 2025 Static Combined spectra
0.386 | 2.5 | 2.5 | 2.5 | 2.25 | 2025 Static Combined spectra
0.3865 | 2.5 | 2.5 | 2.5 | 2.25 | 2025 Static Combined spectra
0.387 | 2.5 | 2.5 | 2.5 | 2.25 | 2025 Static Combined spectra
0.3875 | 2.5 | 2.5 | 2.5 | 2.25 | 2025 Static Combined spectra
0.388 | 2.5 | 2.5 | 2.5 | 2.25 | 2025 Static Combined spectra
0.3885 | 2.5 | 2.5 | 2.5 | 2.25 | 2025 Static Combined spectra
0.389 | 2.5 | 2.5 | 2.5 | 2.25 | 2025 Static Combined spectra
0.3895 | 2.5 | 2.5 | 2.5 | 2.25 | 2025 Static Combined spectra
0.39 | 2.5 | 2.5 | 2.5 | 2.25 | 2025 Static Combined spectra
0.3905 | 2.5 | 2.5 | 2.5 | 2.25 | 2025 Static Combined spectra
0.391 | 2.5 | 2.5 | 2.5 | 2.25 | 2025 Static Combined spectra
0.3915 | 2.5 | 2.5 | 2.5 | 2.25 | 2025 Static Combined spectra
0.392 | 2.5 | 2.5 | 2.5 | 2.25 | 2025 Static Combined spectra
0.3925 | 2.5 | 2.5 | 2.5 | 2.25 | 2025 Static Combined spectra
0.393 | 2.5 | 2.5 | 2.5 | 2.25 | 2025 Static Combined spectra
0.3935 | 2.5 | 2.5 | 2.5 | 2.25 | 2025 Static Combined spectra
0.394 | 2.5 | 2.5 | 2.5 | 2.25 | 2025 Static Combined spectra
0.3945 | 2.5 | 2.5 | 2.5 | 2.25 | 2025 Static Combined spectra
0.395 | 2.5 | 2.5 | 2.5 | 2.25 | 2025 Static Combined spectra
0.3955 | 2.5 | 2.5 | 2.5 | 2.25 | 2025 Static Combined spectra
0.396 | 2.5 | 2.5 | 2.5 | 2.25 | 2025 Static Combined spectra
0.3965 | 2.5 | 2.5 | 2.5 | 2.25 | 2025 Static Combined spectra
0.397 | 2.5 | 2.5 | 2.5 | 2.25 | 2025 Static Combined spectra
0.3975 | 2.5 | 2.5 | 2.5 | 2.25 | 2025 Static Combined spectra
0.398 | 2.5 | 2.5 | 2.5 | 2.25 | 2025 Static Combined spectra
0.3985 | 2.5 | 2.5 | 2.5 | 2.25 | 2025 Static Combined spectra
0.399 | 2.5 | 2.5 | 2.5 | 2.25 | 2025 Static Combined spectra
0.3995 | 2.5 | 2.5 | 2.5 | 2.25 | 2025 Static Combined spectra
0.4 | 2.5 | 2.5 | 2.5 | 2.25 | 2025 Static Combined spectra
0.4005 | 2.5 | 2.5 | 2.5 | 2.25 | 2025 Static Combined spectra
0.401 | 2.5 | 2.5 | 2.5 | 2.25 | 2025 Static Combined spectra
0.4015 | 2.5 | 2.5 | 2.5 | 2.25 | 2025 Static Combined spectra
0.402 | 2.5 | 2.5 | 2.5 | 2.25 | 2025 Static Combined spectra
0.4025 | 2.5 | 2.5 | 2.5 | 2.25 | 2025 Static Combined spectra
0.403 | 2.5 | 2.5 | 2.5 | 2.25 | 2025 Static Combined spectra
0.4035 | 2.5 | 2.5 | 2.5 | 2.25 | 2025 Static Combined spectra
0.404 | 2.5 | 2.5 | 2.5 | 2.25 | 2025 Static Combined spectra
0.4045 | 2.5 | 2.5 | 2.5 | 2.25 | 2025 Static Combined spectra
0.405 | 2.5 | 2.5 | 2.5 | 2.25 | 2025 Static Combined spectra
0.4055 | 2.5 | 2.5 | 2.5 | 2.25 | 2025 Static Combined spectra
0.406 | 2.5 | 2.5 | 2.5 | 2.25 | 2025 Static Combined spectra
0.4065 | 2.5 | 2.5 | 2.5 | 2.25 | 2025 Static Combined spectra
0.407 | 2.5 | 2.5 | 2.5 | 2.25 | 2025 Static Combined spectra
0.4075 | 2.5 | 2.5 | 2.5 | 2.25 | 2025 Static Combined spectra
0.408 | 2.5 | 2.5 | 2.5 | 2.25 | 2025 Static Combined spectra
0.4085 | 2.5 | 2.5 | 2.5 | 2.25 | 2025 Static Combined spectra
0.409 | 2.5 | 2.5 | 2.5 | 2.25 | 2025 Static Combined spectra
0.4095 | 2.5 | 2.5 | 2.5 | 2.25 | 2025 Static Combined spectra
0.41 | 2.5 | 2.5 | 2.5 | 2.25 | 2025 Static Combined spectra
0.4105 | 2.5 | 2.5 | 2.5 | 2.25 | 2025 Static Combined spectra
0.411 | 2.5 | 2.5 | 2.5 | 2.25 | 2025 Static Combined spectra
0.4115 | 2.5 | 2.5 | 2.5 | 2.25 | 2025 Static Combined spectra
0.412 | 2.5 | 2.5 | 2.5 | 2.25 | 2025 Static Combined spectra
0.4125 | 2.5 | 2.5 | 2.5 | 2.25 | 2025 Static Combined spectra
0.413 | 2.5 | 2.5 | 2.5 | 2.25 | 2025 Static Combined spectra
0.4135 | 2.5 | 2.5 | 2.5 | 2.25 | 2025 Static Combined spectra
0.414 | 2.5 | 2.5 | 2.5 | 2.25 | 2025 Static Combined spectra
0.4145 | 2.5 | 2.5 | 2.5 | 2.25 | 2025 Static Combined spectra
0.415 | 2.5 | 2.5 | 2.5 | 2.25 | 2025 Static Combined spectra
0.4155 | 2.5 | 2.5 | 2.5 | 2.25 | 2025 Static Combined spectra
0.416 | 2.5 | 2.5 | 2.5 | 2.25 | 2025 Static Combined spectra
0.4165 | 2.5 | 2.5 | 2.5 | 2.25 | 2025 Static Combined spectra
0.417 | 2.5 | 2.5 | 2.5 | 2.25 | 2025 Static Combined spectra
0.4175 | 2.5 | 2.5 | 2.5 | 2.25 | 2025 Static Combined spectra
0.418 | 2.5 | 2.5 | 2.5 | 2.25 | 2025 Static Combined spectra
0.4185 | 2.5 | 2.5 | 2.5 | 2.25 | 2025 Static Combined spectra
0.419 | 2.5 | 2.5 | 2.5 | 2.25 | 2025 Static Combined spectra
0.4195 | 2.5 | 2.5 | 2.5 | 2.25 | 2025 Static Combined spectra
0.42 | 2.5 | 2.5 | 2.5 | 2.25 | 2025 Static Combined spectra
0.4205 | 2.5 | 2.5 | 2.5 | 2.25 | 2025 Static Combined spectra
0.421 | 2.5 | 2.5 | 2.5 | 2.25 | 2025 Static Combined spectra
0.4215 | 2.5 | 2.5 | 2.5 | 2.25 | 2025 Static Combined spectra
0.422 | 2.5 | 2.5 | 2.5 | 2.25 | 2025 Static Combined spectra
0.4225 | 2.5 | 2.5 | 2.5 | 2.25 | 2025 Static Combined spectra
0.423 | 2.5 | 2.5 | 2.5 | 2.25 | 2025 Static Combined spectra
0.4235 | 2.5 | 2.5 | 2.5 | 2.25 | 2025 Static Combined spectra
0.424 | 2.5 | 2.5 | 2.5 | 2.25 | 2025 Static Combined spectra
0.4245 | 2.5 | 2.5 | 2.5 | 2.25 | 2025 Static Combined spectra
0.425 | 2.5 | 2.5 | 2.5 | 2.25 | 2025 Static Combined spectra
0.4255 | 2.5 | 2.5 | 2.5 | 2.25 | 2025 Static Combined spectra
0.426 | 2.5 | 2.5 | 2.5 | 2.25 | 2025 Static Combined spectra
0.4265 | 2.5 | 2.5 | 2.5 | 2.25 | 2025 Static Combined spectra
0.427 | 2.5 | 2.5 | 2.5 | 2.25 | 2025 Static Combined spectra
0.4275 | 2.5 | 2.5 | 2.5 | 2.25 | 2025 Static Combined spectra
0.428 | 2.5 | 2.5 | 2.5 | 2.25 | 2025 Static Combined spectra
0.4285 | 2.5 | 2.5 | 2.5 | 2.25 | 2025 Static Combined spectra
0.429 | 2.5 | 2.5 | 2.5 | 2.25 | 2025 Static Combined spectra
0.4295 | 2.5 | 2.5 | 2.5 | 2.25 | 2025 Static Combined spectra
0.43 | 2.5 | 2.5 | 2.5 | 2.25 | 2025 Static Combined spectra
0.4305 | 2.5 | 2.5 | 2.5 | 2.25 | 2025 Static Combined spectra
0.431 | 2.5 | 2.5 | 2.5 | 2.25 | 2025 Static Combined spectra
0.4315 | 2.5 | 2.5 | 2.5 | 2.25 | 2025 Static Combined spectra
0.432 | 2.5 | 2.5 | 2.5 | 2.25 | 2025 Static Combined spectra
0.4325 | 2.5 | 2.5 | 2.5 | 2.25 | 2025 Static Combined spectra
0.433 | 2.5 | 2.5 | 2.5 | 2.25 | 2025 Static Combined spectra
0.4335 | 2.5 | 2.5 | 2.5 | 2.25 | 2025 Static Combined spectra
0.434 | 2.5 | 2.5 | 2.5 | 2.25 | 2025 Static Combined spectra
0.4345 | 2.5 | 2.5 | 2.5 | 2.25 | 2025 Static Combined spectra
0.435 | 2.5 | 2.5 | 2.5 | 2.25 | 2025 Static Combined spectra
0.4355 | 2.5 | 2.5 | 2.5 | 2.25 | 2025 Static Combined spectra
0.436 | 2.5 | 2.5 | 2.5 | 2.25 | 2025 Static Combined spectra
0.4365 | 2.5 | 2.5 | 2.5 | 2.25 | 2025 Static Combined spectra
0.437 | 2.5 | 2.5 | 2.5 | 2.25 | 2025 Static Combined spectra
0.4375 | 2.5 | 2.5 | 2.5 | 2.25 | 2025 Static Combined spectra
0.438 | 2.5 | 2.5 | 2.5 | 2.25 | 2025 Static Combined spectra
0.4385 | 2.5 | 2.5 | 2.5 | 2.25 | 2025 Static Combined spectra
0.439 | 2.5 | 2.5 | 2.5 | 2.25 | 2025 Static Combined spectra
0.4395 | 2.5 | 2.5 | 2.5 | 2.25 | 2025 Static Combined spectra
0.44 | 2.5 | 2.5 | 2.5 | 2.25 | 2025 Static Combined spectra
0.4405 | 2.5 | 2.5 | 2.5 | 2.25 | 2025 Static Combined spectra
0.441 | 2.5 | 2.5 | 2.5 | 2.25 | 2025 Static Combined spectra
0.4415 | 2.5 | 2.5 | 2.5 | 2.25 | 2025 Static Combined spectra
0.442 | 2.5 | 2.5 | 2.5 | 2.25 | 2025 Static Combined spectra
0.4425 | 2.5 | 2.5 | 2.5 | 2.25 | 2025 Static Combined spectra
0.443 | 2.5 | 2.5 | 2.5 | 2.25 | 2025 Static Combined spectra
0.4435 | 2.5 | 2.5 | 2.5 | 2.25 | 2025 Static Combined spectra
0.444 | 2.5 | 2.5 | 2.5 | 2.25 | 2025 Static Combined spectra
0.4445 | 2.5 | 2.5 | 2.5 | 2.25 | 2025 Static Combined spectra
0.445 | 2.5 | 2.5 | 2.5 | 2.25 | 2025 Static Combined spectra
0.4455 | 2.5 | 2.5 | 2.5 | 2.25 | 2025 Static Combined spectra
0.446 | 2.5 | 2.5 | 2.5 | 2.25 | 2025 Static Combined spectra
0.4465 | 2.5 | 2.5 | 2.5 | 2.25 | 2025 Static Combined spectra
0.447 | 2.5 | 2.5 | 2.5 | 2.25 | 2025 Static Combined spectra
0.4475 | 2.5 | 2.5 | 2.5 | 2.25 | 2025 Static Combined spectra
0.448 | 2.5 | 2.5 | 2.5 | 2.25 | 2025 Static Combined spectra
0.4485 | 2.5 | 2.5 | 2.5 | 2.25 | 2025 Static Combined spectra
0.449 | 2.5 | 2.5 | 2.5 | 2.25 | 2025 Static Combined spectra
0.4495 | 2.5 | 2.5 | 2.5 | 2.25 | 2025 Static Combined spectra
0.45 | 2.5 | 2.5 | 2.5 | 2.25 | 2025 Static Combined spectra
0.4505 | 2.5 | 2.5 | 2.5 | 2.25 | 2025 Static Combined spectra
0.451 | 2.5 | 2.5 | 2.5 | 2.25 | 2025 Static Combined spectra
0.4515 | 2.5 | 2.5 | 2.5 | 2.25 | 2025 Static Combined spectra
0.452 | 2.5 | 2.5 | 2.5 | 2.25 | 2025 Static Combined spectra
0.4525 | 2.5 | 2.5 | 2.5 | 2.25 | 2025 Static Combined spectra
0.453 | 2.5 | 2.5 | 2.5 | 2.25 | 2025 Static Combined spectra
0.4535 | 2.5 | 2.5 | 2.5 | 2.25 | 2025 Static Combined spectra
0.454 | 2.5 | 2.5 | 2.5 | 2.25 | 2025 Static Combined spectra
0.4545 | 2.5 | 2.5 | 2.5 | 2.25 | 2025 Static Combined spectra
0.455 | 2.5 | 2.5 | 2.5 | 2.25 | 2025 Static Combined spectra
0.4555 | 2.5 | 2.5 | 2.5 | 2.25 | 2025 Static Combined spectra
0.456 | 2.5 | 2.5 | 2.5 | 2.25 | 2025 Static Combined spectra
0.4565 | 2.5 | 2.5 | 2.5 | 2.25 | 2025 Static Combined spectra
0.457 | 2.5 | 2.5 | 2.5 | 2.25 | 2025 Static Combined spectra
0.4575 | 2.5 | 2.5 | 2.5 | 2.25 | 2025 Static Combined spectra
0.458 | 2.5 | 2.5 | 2.5 | 2.25 | 2025 Static Combined spectra
0.4585 | 2.5 | 2.5 | 2.5 | 2.25 | 2025 Static Combined spectra
0.459 | 2.5 | 2.5 | 2.5 | 2.25 | 2025 Static Combined spectra
0.4595 | 2.5 | 2.5 | 2.5 | 2.25 | 2025 Static Combined spectra
0.46 | 2.5 | 2.5 | 2.5 | 2.25 | 2025 Static Combined spectra
0.4605 | 2.5 | 2.5 | 2.5 | 2.25 | 2025 Static Combined spectra
0.461 | 2.5 | 2.5 | 2.5 | 2.25 | 2025 Static Combined spectra
0.4615 | 2.5 | 2.5 | 2.5 | 2.25 | 2025 Static Combined spectra
0.462 | 2.5 | 2.5 | 2.5 | 2.25 | 2025 Static Combined spectra
0.4625 | 2.5 | 2.5 | 2.5 | 2.25 | 2025 Static Combined spectra
0.463 | 2.5 | 2.5 | 2.5 | 2.25 | 2025 Static Combined spectra
0.4635 | 2.5 | 2.5 | 2.5 | 2.25 | 2025 Static Combined spectra
0.464 | 2.5 | 2.5 | 2.5 | 2.25 | 2025 Static Combined spectra
0.4645 | 2.5 | 2.5 | 2.5 | 2.25 | 2025 Static Combined spectra
0.465 | 2.5 | 2.5 | 2.5 | 2.25 | 2025 Static Combined spectra
0.4655 | 2.5 | 2.5 | 2.5 | 2.25 | 2025 Static Combined spectra
0.466 | 2.5 | 2.5 | 2.5 | 2.25 | 2025 Static Combined spectra
0.4665 | 2.5 | 2.5 | 2.5 | 2.25 | 2025 Static Combined spectra
0.467 | 2.5 | 2.5 | 2.5 | 2.25 | 2025 Static Combined spectra
0.4675 | 2.5 | 2.5 | 2.5 | 2.25 | 2025 Static Combined spectra
0.468 | 2.5 | 2.5 | 2.5 | 2.25 | 2025 Static Combined spectra
0.4685 | 2.5 | 2.5 | 2.5 | 2.25 | 2025 Static Combined spectra
0.469 | 2.5 | 2.5 | 2.5 | 2.25 | 2025 Static Combined spectra
0.4695 | 2.5 | 2.5 | 2.5 | 2.25 | 2025 Static Combined spectra
0.47 | 2.5 | 2.5 | 2.5 | 2.25 | 2025 Static Combined spectra
0.4705 | 2.5 | 2.5 | 2.5 | 2.25 | 2025 Static Combined spectra
0.471 | 2.5 | 2.5 | 2.5 | 2.25 | 2025 Static Combined spectra
0.4715 | 2.5 | 2.5 | 2.5 | 2.25 | 2025 Static Combined spectra
0.472 | 2.5 | 2.5 | 2.5 | 2.25 | 2025 Static Combined spectra
0.4725 | 2.5 | 2.5 | 2.5 | 2.25 | 2025 Static Combined spectra
0.473 | 2.5 | 2.5 | 2.5 | 2.25 | 2025 Static Combined spectra
0.4735 | 2.5 | 2.5 | 2.5 | 2.25 | 2025 Static Combined spectra
0.474 | 2.5 | 2.5 | 2.5 | 2.25 | 2025 Static Combined spectra
0.4745 | 2.5 | 2.5 | 2.5 | 2.25 | 2025 Static Combined spectra
0.475 | 2.5 | 2.5 | 2.5 | 2.25 | 2025 Static Combined spectra
0.4755 | 2.5 | 2.5 | 2.5 | 2.25 | 2025 Static Combined spectra
0.476 | 2.5 | 2.5 | 2.5 | 2.25 | 2025 Static Combined spectra
0.4765 | 2.5 | 2.5 | 2.5 | 2.25 | 2025 Static Combined spectra
0.477 | 2.5 | 2.5 | 2.5 | 2.25 | 2025 Static Combined spectra
0.4775 | 2.5 | 2.5 | 2.5 | 2.25 | 2025 Static Combined spectra
0.478 | 2.5 | 2.5 | 2.5 | 2.25 | 2025 Static Combined spectra
0.4785 | 2.5 | 2.5 | 2.5 | 2.25 | 2025 Static Combined spectra
0.479 | 2.5 | 2.5 | 2.5 | 2.25 | 2025 Static Combined spectra
0.4795 | 2.5 | 2.5 | 2.5 | 2.25 | 2025 Static Combined spectra
0.48 | 2.5 | 2.5 | 2.5 | 2.25 | 2025 Static Combined spectra
0.4805 | 2.5 | 2.5 | 2.5 | 2.25 | 2025 Static Combined spectra
0.481 | 2.5 | 2.5 | 2.5 | 2.25 | 2025 Static Combined spectra
0.4815 | 2.5 | 2.5 | 2.5 | 2.25 | 2025 Static Combined spectra
0.482 | 2.5 | 2.5 | 2.5 | 2.25 | 2025 Static Combined spectra
0.4825 | 2.5 | 2.5 | 2.5 | 2.25 | 2025 Static Combined spectra
0.483 | 2.5 | 2.5 | 2.5 | 2.25 | 2025 Static Combined spectra
0.4835 | 2.5 | 2.5 | 2.5 | 2.25 | 2025 Static Combined spectra
0.484 | 2.5 | 2.5 | 2.5 | 2.25 | 2025 Static Combined spectra
0.4845 | 2.5 | 2.5 | 2.5 | 2.25 | 2025 Static Combined spectra
0.485 | 2.5 | 2.5 | 2.5 | 2.25 | 2025 Static Combined spectra
0.4855 | 2.5 | 2.5 | 2.5 | 2.25 | 2025 Static Combined spectra
0.486 | 2.5 | 2.5 | 2.5 | 2.25 | 2025 Static Combined spectra
0.4865 | 2.5 | 2.5 | 2.5 | 2.25 | 2025 Static Combined spectra
0.487 | 2.5 | 2.5 | 2.5 | 2.25 | 2025 Static Combined spectra
0.4875 | 2.5 | 2.5 | 2.5 | 2.25 | 2025 Static Combined spectra
0.488 | 2.5 | 2.5 | 2.5 | 2.25 | 2025 Static Combined spectra
0.4885 | 2.5 | 2.5 | 2.5 | 2.25 | 2025 Static Combined spectra
0.489 | 2.5 | 2.5 | 2.5 | 2.25 | 2025 Static Combined spectra
0.4895 | 2.5 | 2.5 | 2.5 | 2.25 | 2025 Static Combined spectra
0.49 | 2.5 | 2.5 | 2.5 | 2.25 | 2025 Static Combined spectra
0.4905 | 2.5 | 2.5 | 2.5 | 2.25 | 2025 Static Combined spectra
0.491 | 2.5 | 2.5 | 2.5 | 2.25 | 2025 Static Combined spectra
0.4915 | 2.5 | 2.5 | 2.5 | 2.25 | 2025 Static Combined spectra
0.492 | 2.5 | 2.5 | 2.5 | 2.25 | 2025 Static Combined spectra
0.4925 | 2.5 | 2.5 | 2.5 | 2.25 | 2025 Static Combined spectra
0.493 | 2.5 | 2.5 | 2.5 | 2.25 | 2025 Static Combined spectra
0.4935 | 2.5 | 2.5 | 2.5 | 2.25 | 2025 Static Combined spectra
0.494 | 2.5 | 2.5 | 2.5 | 2.25 | 2025 Static Combined spectra
0.4945 | 2.5 | 2.5 | 2.5 | 2.25 | 2025 Static Combined spectra
0.495 | 2.5 | 2.5 | 2.5 | 2.25 | 2025 Static Combined spectra
0.4955 | 2.5 | 2.5 | 2.5 | 2.25 | 2025 Static Combined spectra
0.496 | 2.5 | 2.5 | 2.5 | 2.25 | 2025 Static Combined spectra
0.4965 | 2.5 | 2.5 | 2.5 | 2.25 | 2025 Static Combined spectra
0.497 | 2.5 | 2.5 | 2.5 | 2.25 | 2025 Static Combined spectra
0.4975 | 2.5 | 2.5 | 2.5 | 2.25 | 2025 Static Combined spectra
0.498 | 2.5 | 2.5 | 2.5 | 2.25 | 2025 Static Combined spectra
0.4985 | 2.5 | 2.5 | 2.5 | 2.25 | 2025 Static Combined spectra
0.499 | 2.5 | 2.5 | 2.5 | 2.25 | 2025 Static Combined spectra
0.4995 | 2.5 | 2.5 | 2.5 | 2.25 | 2025 Static Combined spectra
0.5 | 2.5 | 2.5 | 2.5 | 2.25 | 2025 Static Combined spectra
0.5005 | 2.4975 | 2.5 | 2.5 | 2.25 | 2025 Static Combined spectra
0.501 | 2.495 | 2.5 | 2.5 | 2.25 | 2025 Static Combined spectra
0.5015 | 2.4925 | 2.5 | 2.5 | 2.25 | 2025 Static Combined spectra
0.502 | 2.49 | 2.5 | 2.5 | 2.25 | 2025 Static Combined spectra
0.5025 | 2.4876 | 2.5 | 2.5 | 2.25 | 2025 Static Combined spectra
0.503 | 2.4851 | 2.5 | 2.5 | 2.25 | 2025 Static Combined spectra
0.5035 | 2.4826 | 2.5 | 2.5 | 2.25 | 2025 Static Combined spectra
0.504 | 2.4802 | 2.5 | 2.5 | 2.25 | 2025 Static Combined spectra
0.5045 | 2.4777 | 2.5 | 2.5 | 2.25 | 2025 Static Combined spectra
0.505 | 2.4752 | 2.5 | 2.5 | 2.25 | 2025 Static Combined spectra
0.5055 | 2.4728 | 2.5 | 2.5 | 2.25 | 2025 Static Combined spectra
0.506 | 2.4704 | 2.5 | 2.5 | 2.25 | 2025 Static Combined spectra
0.5065 | 2.4679 | 2.5 | 2.5 | 2.25 | 2025 Static Combined spectra
0.507 | 2.4655 | 2.5 | 2.5 | 2.25 | 2025 Static Combined spectra
0.5075 | 2.4631 | 2.5 | 2.5 | 2.25 | 2025 Static Combined spectra
0.508 | 2.4606 | 2.5 | 2.5 | 2.25 | 2025 Static Combined spectra
0.5085 | 2.4582 | 2.5 | 2.5 | 2.25 | 2025 Static Combined spectra
0.509 | 2.4558 | 2.5 | 2.5 | 2.25 | 2025 Static Combined spectra
0.5095 | 2.4534 | 2.5 | 2.5 | 2.25 | 2025 Static Combined spectra
0.51 | 2.451 | 2.5 | 2.5 | 2.25 | 2025 Static Combined spectra
0.5105 | 2.4486 | 2.5 | 2.5 | 2.25 | 2025 Static Combined spectra
0.511 | 2.4462 | 2.5 | 2.5 | 2.25 | 2025 Static Combined spectra
0.5115 | 2.4438 | 2.5 | 2.5 | 2.25 | 2025 Static Combined spectra
0.512 | 2.4414 | 2.5 | 2.5 | 2.25 | 2025 Static Combined spectra
0.5125 | 2.439 | 2.5 | 2.5 | 2.25 | 2025 Static Combined spectra
0.513 | 2.4366 | 2.5 | 2.5 | 2.25 | 2025 Static Combined spectra
0.5135 | 2.4343 | 2.5 | 2.5 | 2.25 | 2025 Static Combined spectra
0.514 | 2.4319 | 2.5 | 2.5 | 2.25 | 2025 Static Combined spectra
0.5145 | 2.4295 | 2.5 | 2.5 | 2.25 | 2025 Static Combined spectra
0.515 | 2.4272 | 2.5 | 2.5 | 2.25 | 2025 Static Combined spectra
0.5155 | 2.4248 | 2.5 | 2.5 | 2.25 | 2025 Static Combined spectra
0.516 | 2.4225 | 2.5 | 2.5 | 2.25 | 2025 Static Combined spectra
0.5165 | 2.4201 | 2.5 | 2.5 | 2.25 | 2025 Static Combined spectra
0.517 | 2.4178 | 2.5 | 2.5 | 2.25 | 2025 Static Combined spectra
0.5175 | 2.4155 | 2.5 | 2.5 | 2.25 | 2025 Static Combined spectra
0.518 | 2.4131 | 2.5 | 2.5 | 2.25 | 2025 Static Combined spectra
0.5185 | 2.4108 | 2.5 | 2.5 | 2.25 | 2025 Static Combined spectra
0.519 | 2.4085 | 2.5 | 2.5 | 2.25 | 2025 Static Combined spectra
0.5195 | 2.4062 | 2.5 | 2.5 | 2.25 | 2025 Static Combined spectra
0.52 | 2.4038 | 2.5 | 2.5 | 2.25 | 2025 Static Combined spectra
0.5205 | 2.4015 | 2.5 | 2.5 | 2.25 | 2025 Static Combined spectra
0.521 | 2.3992 | 2.5 | 2.5 | 2.25 | 2025 Static Combined spectra
0.5215 | 2.3969 | 2.5 | 2.5 | 2.25 | 2025 Static Combined spectra
0.522 | 2.3946 | 2.5 | 2.5 | 2.25 | 2025 Static Combined spectra
0.5225 | 2.3923 | 2.5 | 2.5 | 2.25 | 2025 Static Combined spectra
0.523 | 2.3901 | 2.5 | 2.5 | 2.25 | 2025 Static Combined spectra
0.5235 | 2.3878 | 2.5 | 2.5 | 2.25 | 2025 Static Combined spectra
0.524 | 2.3855 | 2.5 | 2.5 | 2.25 | 2025 Static Combined spectra
0.5245 | 2.3832 | 2.5 | 2.5 | 2.25 | 2025 Static Combined spectra
0.525 | 2.381 | 2.5 | 2.5 | 2.25 | 2025 Static Combined spectra
0.5255 | 2.3787 | 2.5 | 2.5 | 2.25 | 2025 Static Combined spectra
0.526 | 2.3764 | 2.5 | 2.5 | 2.25 | 2025 Static Combined spectra
0.5265 | 2.3742 | 2.5 | 2.5 | 2.25 | 2025 Static Combined spectra
0.527 | 2.3719 | 2.5 | 2.5 | 2.25 | 2025 Static Combined spectra
0.5275 | 2.3697 | 2.5 | 2.5 | 2.25 | 2025 Static Combined spectra
0.528 | 2.3674 | 2.5 | 2.5 | 2.25 | 2025 Static Combined spectra
0.5285 | 2.3652 | 2.5 | 2.5 | 2.25 | 2025 Static Combined spectra
0.529 | 2.3629 | 2.5 | 2.5 | 2.25 | 2025 Static Combined spectra
0.5295 | 2.3607 | 2.5 | 2.5 | 2.25 | 2025 Static Combined spectra
0.53 | 2.3585 | 2.5 | 2.5 | 2.25 | 2025 Static Combined spectra
0.5305 | 2.3563 | 2.5 | 2.5 | 2.25 | 2025 Static Combined spectra
0.531 | 2.354 | 2.5 | 2.5 | 2.25 | 2025 Static Combined spectra
0.5315 | 2.3518 | 2.5 | 2.5 | 2.25 | 2025 Static Combined spectra
0.532 | 2.3496 | 2.5 | 2.5 | 2.25 | 2025 Static Combined spectra
0.5325 | 2.3474 | 2.5 | 2.5 | 2.25 | 2025 Static Combined spectra
0.533 | 2.3452 | 2.5 | 2.5 | 2.25 | 2025 Static Combined spectra
0.5335 | 2.343 | 2.5 | 2.5 | 2.25 | 2025 Static Combined spectra
0.534 | 2.3408 | 2.5 | 2.5 | 2.25 | 2025 Static Combined spectra
0.5345 | 2.3386 | 2.5 | 2.5 | 2.25 | 2025 Static Combined spectra
0.535 | 2.3364 | 2.5 | 2.5 | 2.25 | 2025 Static Combined spectra
0.5355 | 2.3343 | 2.5 | 2.5 | 2.25 | 2025 Static Combined spectra
0.536 | 2.3321 | 2.5 | 2.5 | 2.25 | 2025 Static Combined spectra
0.5365 | 2.3299 | 2.5 | 2.5 | 2.25 | 2025 Static Combined spectra
0.537 | 2.3277 | 2.5 | 2.5 | 2.25 | 2025 Static Combined spectra
0.5375 | 2.3256 | 2.5 | 2.5 | 2.25 | 2025 Static Combined spectra
0.538 | 2.3234 | 2.5 | 2.5 | 2.25 | 2025 Static Combined spectra
0.5385 | 2.3213 | 2.5 | 2.5 | 2.25 | 2025 Static Combined spectra
0.539 | 2.3191 | 2.5 | 2.5 | 2.25 | 2025 Static Combined spectra
0.5395 | 2.317 | 2.5 | 2.5 | 2.25 | 2025 Static Combined spectra
0.54 | 2.3148 | 2.5 | 2.5 | 2.25 | 2025 Static Combined spectra
0.5405 | 2.3127 | 2.5 | 2.5 | 2.25 | 2025 Static Combined spectra
0.541 | 2.3105 | 2.5 | 2.5 | 2.25 | 2025 Static Combined spectra
0.5415 | 2.3084 | 2.5 | 2.5 | 2.25 | 2025 Static Combined spectra
0.542 | 2.3063 | 2.5 | 2.5 | 2.25 | 2025 Static Combined spectra
0.5425 | 2.3041 | 2.5 | 2.5 | 2.25 | 2025 Static Combined spectra
0.543 | 2.302 | 2.5 | 2.5 | 2.25 | 2025 Static Combined spectra
0.5435 | 2.2999 | 2.5 | 2.5 | 2.25 | 2025 Static Combined spectra
0.544 | 2.2978 | 2.5 | 2.5 | 2.25 | 2025 Static Combined spectra
0.5445 | 2.2957 | 2.5 | 2.5 | 2.25 | 2025 Static Combined spectra
0.545 | 2.2936 | 2.5 | 2.5 | 2.25 | 2025 Static Combined spectra
0.5455 | 2.2915 | 2.5 | 2.5 | 2.25 | 2025 Static Combined spectra
0.546 | 2.2894 | 2.5 | 2.5 | 2.25 | 2025 Static Combined spectra
0.5465 | 2.2873 | 2.5 | 2.5 | 2.25 | 2025 Static Combined spectra
0.547 | 2.2852 | 2.5 | 2.5 | 2.25 | 2025 Static Combined spectra
0.5475 | 2.2831 | 2.5 | 2.5 | 2.25 | 2025 Static Combined spectra
0.548 | 2.281 | 2.5 | 2.5 | 2.25 | 2025 Static Combined spectra
0.5485 | 2.2789 | 2.5 | 2.5 | 2.25 | 2025 Static Combined spectra
0.549 | 2.2769 | 2.5 | 2.5 | 2.25 | 2025 Static Combined spectra
0.5495 | 2.2748 | 2.5 | 2.5 | 2.25 | 2025 Static Combined spectra
0.55 | 2.2727 | 2.5 | 2.5 | 2.25 | 2025 Static Combined spectra
0.5505 | 2.2707 | 2.5 | 2.5 | 2.25 | 2025 Static Combined spectra
0.551 | 2.2686 | 2.5 | 2.5 | 2.25 | 2025 Static Combined spectra
0.5515 | 2.2665 | 2.5 | 2.5 | 2.25 | 2025 Static Combined spectra
0.552 | 2.2645 | 2.5 | 2.5 | 2.25 | 2025 Static Combined spectra
0.5525 | 2.2624 | 2.5 | 2.5 | 2.25 | 2025 Static Combined spectra
0.553 | 2.2604 | 2.5 | 2.5 | 2.25 | 2025 Static Combined spectra
0.5535 | 2.2584 | 2.5 | 2.5 | 2.25 | 2025 Static Combined spectra
0.554 | 2.2563 | 2.5 | 2.5 | 2.25 | 2025 Static Combined spectra
0.5545 | 2.2543 | 2.5 | 2.5 | 2.25 | 2025 Static Combined spectra
0.555 | 2.2523 | 2.5 | 2.5 | 2.25 | 2025 Static Combined spectra
0.5555 | 2.2502 | 2.5 | 2.5 | 2.25 | 2025 Static Combined spectra
0.556 | 2.2482 | 2.5 | 2.5 | 2.25 | 2025 Static Combined spectra
0.5565 | 2.2462 | 2.5 | 2.5 | 2.25 | 2025 Static Combined spectra
0.557 | 2.2442 | 2.5 | 2.5 | 2.25 | 2025 Static Combined spectra
0.5575 | 2.2422 | 2.5 | 2.5 | 2.25 | 2025 Static Combined spectra
0.558 | 2.2401 | 2.5 | 2.5 | 2.25 | 2025 Static Combined spectra
0.5585 | 2.2381 | 2.5 | 2.5 | 2.25 | 2025 Static Combined spectra
0.559 | 2.2361 | 2.5 | 2.5 | 2.25 | 2025 Static Combined spectra
0.5595 | 2.2341 | 2.5 | 2.5 | 2.25 | 2025 Static Combined spectra
0.56 | 2.2321 | 2.5 | 2.5 | 2.25 | 2025 Static Combined spectra
0.5605 | 2.2302 | 2.5 | 2.5 | 2.25 | 2025 Static Combined spectra
0.561 | 2.2282 | 2.5 | 2.5 | 2.25 | 2025 Static Combined spectra
0.5615 | 2.2262 | 2.5 | 2.5 | 2.25 | 2025 Static Combined spectra
0.562 | 2.2242 | 2.5 | 2.5 | 2.25 | 2025 Static Combined spectra
0.5625 | 2.2222 | 2.5 | 2.5 | 2.25 | 2025 Static Combined spectra
0.563 | 2.2202 | 2.5 | 2.5 | 2.25 | 2025 Static Combined spectra
0.5635 | 2.2183 | 2.5 | 2.5 | 2.25 | 2025 Static Combined spectra
0.564 | 2.2163 | 2.5 | 2.5 | 2.25 | 2025 Static Combined spectra
0.5645 | 2.2143 | 2.5 | 2.5 | 2.25 | 2025 Static Combined spectra
0.565 | 2.2124 | 2.5 | 2.5 | 2.25 | 2025 Static Combined spectra
0.5655 | 2.2104 | 2.5 | 2.5 | 2.25 | 2025 Static Combined spectra
0.566 | 2.2085 | 2.5 | 2.5 | 2.25 | 2025 Static Combined spectra
0.5665 | 2.2065 | 2.5 | 2.5 | 2.25 | 2025 Static Combined spectra
0.567 | 2.2046 | 2.5 | 2.5 | 2.25 | 2025 Static Combined spectra
0.5675 | 2.2026 | 2.5 | 2.5 | 2.25 | 2025 Static Combined spectra
0.568 | 2.2007 | 2.5 | 2.5 | 2.25 | 2025 Static Combined spectra
0.5685 | 2.1988 | 2.5 | 2.5 | 2.25 | 2025 Static Combined spectra
0.569 | 2.1968 | 2.5 | 2.5 | 2.25 | 2025 Static Combined spectra
0.5695 | 2.1949 | 2.5 | 2.5 | 2.25 | 2025 Static Combined spectra
0.57 | 2.193 | 2.5 | 2.5 | 2.25 | 2025 Static Combined spectra
0.5705 | 2.1911 | 2.5 | 2.5 | 2.25 | 2025 Static Combined spectra
0.571 | 2.1891 | 2.5 | 2.5 | 2.25 | 2025 Static Combined spectra
0.5715 | 2.1872 | 2.5 | 2.5 | 2.25 | 2025 Static Combined spectra
0.572 | 2.1853 | 2.5 | 2.5 | 2.25 | 2025 Static Combined spectra
0.5725 | 2.1834 | 2.5 | 2.5 | 2.25 | 2025 Static Combined spectra
0.573 | 2.1815 | 2.5 | 2.5 | 2.25 | 2025 Static Combined spectra
0.5735 | 2.1796 | 2.5 | 2.5 | 2.25 | 2025 Static Combined spectra
0.574 | 2.1777 | 2.5 | 2.5 | 2.25 | 2025 Static Combined spectra
0.5745 | 2.1758 | 2.5 | 2.5 | 2.25 | 2025 Static Combined spectra
0.575 | 2.1739 | 2.5 | 2.5 | 2.25 | 2025 Static Combined spectra
0.5755 | 2.172 | 2.5 | 2.5 | 2.25 | 2025 Static Combined spectra
0.576 | 2.1701 | 2.5 | 2.5 | 2.25 | 2025 Static Combined spectra
0.5765 | 2.1683 | 2.5 | 2.5 | 2.25 | 2025 Static Combined spectra
0.577 | 2.1664 | 2.5 | 2.5 | 2.25 | 2025 Static Combined spectra
0.5775 | 2.1645 | 2.5 | 2.5 | 2.25 | 2025 Static Combined spectra
0.578 | 2.1626 | 2.5 | 2.5 | 2.25 | 2025 Static Combined spectra
0.5785 | 2.1608 | 2.5 | 2.5 | 2.25 | 2025 Static Combined spectra
0.579 | 2.1589 | 2.5 | 2.5 | 2.25 | 2025 Static Combined spectra
0.5795 | 2.157 | 2.5 | 2.5 | 2.25 | 2025 Static Combined spectra
0.58 | 2.1552 | 2.5 | 2.5 | 2.25 | 2025 Static Combined spectra
0.5805 | 2.1533 | 2.5 | 2.5 | 2.25 | 2025 Static Combined spectra
0.581 | 2.1515 | 2.5 | 2.5 | 2.25 | 2025 Static Combined spectra
0.5815 | 2.1496 | 2.5 | 2.5 | 2.25 | 2025 Static Combined spectra
0.582 | 2.1478 | 2.5 | 2.5 | 2.25 | 2025 Static Combined spectra
0.5825 | 2.1459 | 2.5 | 2.5 | 2.25 | 2025 Static Combined spectra
0.583 | 2.1441 | 2.5 | 2.5 | 2.25 | 2025 Static Combined spectra
0.5835 | 2.1422 | 2.5 | 2.5 | 2.25 | 2025 Static Combined spectra
0.584 | 2.1404 | 2.5 | 2.5 | 2.25 | 2025 Static Combined spectra
0.5845 | 2.1386 | 2.5 | 2.5 | 2.25 | 2025 Static Combined spectra
0.585 | 2.1368 | 2.5 | 2.5 | 2.25 | 2025 Static Combined spectra
0.5855 | 2.1349 | 2.5 | 2.5 | 2.25 | 2025 Static Combined spectra
0.586 | 2.1331 | 2.5 | 2.5 | 2.25 | 2025 Static Combined spectra
0.5865 | 2.1313 | 2.5 | 2.5 | 2.25 | 2025 Static Combined spectra
0.587 | 2.1295 | 2.5 | 2.5 | 2.25 | 2025 Static Combined spectra
0.5875 | 2.1277 | 2.5 | 2.5 | 2.25 | 2025 Static Combined spectra
0.588 | 2.1259 | 2.5 | 2.5 | 2.25 | 2025 Static Combined spectra
0.5885 | 2.124 | 2.5 | 2.5 | 2.25 | 2025 Static Combined spectra
0.589 | 2.1222 | 2.5 | 2.5 | 2.25 | 2025 Static Combined spectra
0.5895 | 2.1204 | 2.5 | 2.5 | 2.25 | 2025 Static Combined spectra
0.59 | 2.1186 | 2.5 | 2.5 | 2.25 | 2025 Static Combined spectra
0.5905 | 2.1169 | 2.5 | 2.5 | 2.25 | 2025 Static Combined spectra
0.591 | 2.1151 | 2.5 | 2.5 | 2.25 | 2025 Static Combined spectra
0.5915 | 2.1133 | 2.5 | 2.5 | 2.25 | 2025 Static Combined spectra
0.592 | 2.1115 | 2.5 | 2.5 | 2.25 | 2025 Static Combined spectra
0.5925 | 2.1097 | 2.5 | 2.5 | 2.25 | 2025 Static Combined spectra
0.593 | 2.1079 | 2.5 | 2.5 | 2.25 | 2025 Static Combined spectra
0.5935 | 2.1061 | 2.5 | 2.5 | 2.25 | 2025 Static Combined spectra
0.594 | 2.1044 | 2.5 | 2.5 | 2.25 | 2025 Static Combined spectra
0.5945 | 2.1026 | 2.5 | 2.5 | 2.25 | 2025 Static Combined spectra
0.595 | 2.1008 | 2.5 | 2.5 | 2.25 | 2025 Static Combined spectra
0.5955 | 2.0991 | 2.5 | 2.5 | 2.25 | 2025 Static Combined spectra
0.596 | 2.0973 | 2.5 | 2.5 | 2.25 | 2025 Static Combined spectra
0.5965 | 2.0956 | 2.5 | 2.5 | 2.25 | 2025 Static Combined spectra
0.597 | 2.0938 | 2.5 | 2.5 | 2.25 | 2025 Static Combined spectra
0.5975 | 2.0921 | 2.5 | 2.5 | 2.25 | 2025 Static Combined spectra
0.598 | 2.0903 | 2.5 | 2.5 | 2.25 | 2025 Static Combined spectra
0.5985 | 2.0886 | 2.5 | 2.5 | 2.25 | 2025 Static Combined spectra
0.599 | 2.0868 | 2.5 | 2.5 | 2.25 | 2025 Static Combined spectra
0.5995 | 2.0851 | 2.5 | 2.5 | 2.25 | 2025 Static Combined spectra
0.6 | 2.0833 | 2.5 | 2.5 | 2.25 | 2025 Static Combined spectra
0.6005 | 2.0816 | 2.5 | 2.5 | 2.25 | 2025 Static Combined spectra
0.601 | 2.0799 | 2.5 | 2.5 | 2.25 | 2025 Static Combined spectra
0.6015 | 2.0781 | 2.5 | 2.5 | 2.25 | 2025 Static Combined spectra
0.602 | 2.0764 | 2.5 | 2.5 | 2.25 | 2025 Static Combined spectra
0.6025 | 2.0747 | 2.5 | 2.5 | 2.25 | 2025 Static Combined spectra
0.603 | 2.073 | 2.5 | 2.5 | 2.25 | 2025 Static Combined spectra
0.6035 | 2.0713 | 2.5 | 2.5 | 2.25 | 2025 Static Combined spectra
0.604 | 2.0695 | 2.5 | 2.5 | 2.25 | 2025 Static Combined spectra
0.6045 | 2.0678 | 2.5 | 2.5 | 2.25 | 2025 Static Combined spectra
0.605 | 2.0661 | 2.5 | 2.5 | 2.25 | 2025 Static Combined spectra
0.6055 | 2.0644 | 2.5 | 2.5 | 2.25 | 2025 Static Combined spectra
0.606 | 2.0627 | 2.5 | 2.5 | 2.25 | 2025 Static Combined spectra
0.6065 | 2.061 | 2.5 | 2.5 | 2.25 | 2025 Static Combined spectra
0.607 | 2.0593 | 2.5 | 2.5 | 2.25 | 2025 Static Combined spectra
0.6075 | 2.0576 | 2.5 | 2.5 | 2.25 | 2025 Static Combined spectra
0.608 | 2.0559 | 2.5 | 2.5 | 2.25 | 2025 Static Combined spectra
0.6085 | 2.0542 | 2.5 | 2.5 | 2.25 | 2025 Static Combined spectra
0.609 | 2.0525 | 2.5 | 2.5 | 2.25 | 2025 Static Combined spectra
0.6095 | 2.0509 | 2.5 | 2.5 | 2.25 | 2025 Static Combined spectra
0.61 | 2.0492 | 2.5 | 2.5 | 2.25 | 2025 Static Combined spectra
0.6105 | 2.0475 | 2.5 | 2.5 | 2.25 | 2025 Static Combined spectra
0.611 | 2.0458 | 2.5 | 2.5 | 2.25 | 2025 Static Combined spectra
0.6115 | 2.0442 | 2.5 | 2.5 | 2.25 | 2025 Static Combined spectra
0.612 | 2.0425 | 2.5 | 2.5 | 2.25 | 2025 Static Combined spectra
0.6125 | 2.0408 | 2.5 | 2.5 | 2.25 | 2025 Static Combined spectra
0.613 | 2.0392 | 2.5 | 2.5 | 2.25 | 2025 Static Combined spectra
0.6135 | 2.0375 | 2.5 | 2.5 | 2.25 | 2025 Static Combined spectra
0.614 | 2.0358 | 2.5 | 2.5 | 2.25 | 2025 Static Combined spectra
0.6145 | 2.0342 | 2.5 | 2.5 | 2.25 | 2025 Static Combined spectra
0.615 | 2.0325 | 2.5 | 2.5 | 2.25 | 2025 Static Combined spectra
0.6155 | 2.0309 | 2.5 | 2.5 | 2.25 | 2025 Static Combined spectra
0.616 | 2.0292 | 2.5 | 2.5 | 2.25 | 2025 Static Combined spectra
0.6165 | 2.0276 | 2.5 | 2.5 | 2.25 | 2025 Static Combined spectra
0.617 | 2.0259 | 2.5 | 2.5 | 2.25 | 2025 Static Combined spectra
0.6175 | 2.0243 | 2.5 | 2.5 | 2.25 | 2025 Static Combined spectra
0.618 | 2.0227 | 2.5 | 2.5 | 2.25 | 2025 Static Combined spectra
0.6185 | 2.021 | 2.5 | 2.5 | 2.25 | 2025 Static Combined spectra
0.619 | 2.0194 | 2.5 | 2.5 | 2.25 | 2025 Static Combined spectra
0.6195 | 2.0178 | 2.5 | 2.5 | 2.25 | 2025 Static Combined spectra
0.62 | 2.0161 | 2.5 | 2.5 | 2.25 | 2025 Static Combined spectra
0.6205 | 2.0145 | 2.5 | 2.5 | 2.25 | 2025 Static Combined spectra
0.621 | 2.0129 | 2.5 | 2.5 | 2.25 | 2025 Static Combined spectra
0.6215 | 2.0113 | 2.5 | 2.5 | 2.25 | 2025 Static Combined spectra
0.622 | 2.0096 | 2.5 | 2.5 | 2.25 | 2025 Static Combined spectra
0.6225 | 2.008 | 2.5 | 2.5 | 2.25 | 2025 Static Combined spectra
0.623 | 2.0064 | 2.5 | 2.5 | 2.25 | 2025 Static Combined spectra
0.6235 | 2.0048 | 2.5 | 2.5 | 2.25 | 2025 Static Combined spectra
0.624 | 2.0032 | 2.5 | 2.5 | 2.25 | 2025 Static Combined spectra
0.6245 | 2.0016 | 2.5 | 2.5 | 2.25 | 2025 Static Combined spectra
0.625 | 2 | 2.5 | 2.5 | 2.25 | 2025 Static Combined spectra
0.6255 | 1.9984 | 2.5 | 2.5 | 2.25 | 2025 Static Combined spectra
0.626 | 1.9968 | 2.5 | 2.5 | 2.25 | 2025 Static Combined spectra
0.6265 | 1.9952 | 2.5 | 2.5 | 2.25 | 2025 Static Combined spectra
0.627 | 1.9936 | 2.5 | 2.5 | 2.25 | 2025 Static Combined spectra
0.6275 | 1.992 | 2.5 | 2.5 | 2.25 | 2025 Static Combined spectra
0.628 | 1.9904 | 2.5 | 2.5 | 2.25 | 2025 Static Combined spectra
0.6285 | 1.9889 | 2.5 | 2.5 | 2.25 | 2025 Static Combined spectra
0.629 | 1.9873 | 2.5 | 2.5 | 2.25 | 2025 Static Combined spectra
0.6295 | 1.9857 | 2.5 | 2.5 | 2.25 | 2025 Static Combined spectra
0.63 | 1.9841 | 2.5 | 2.5 | 2.25 | 2025 Static Combined spectra
0.6305 | 1.9826 | 2.5 | 2.5 | 2.25 | 2025 Static Combined spectra
0.631 | 1.981 | 2.5 | 2.5 | 2.25 | 2025 Static Combined spectra
0.6315 | 1.9794 | 2.5 | 2.5 | 2.25 | 2025 Static Combined spectra
0.632 | 1.9778 | 2.5 | 2.5 | 2.25 | 2025 Static Combined spectra
0.6325 | 1.9763 | 2.5 | 2.5 | 2.25 | 2025 Static Combined spectra
0.633 | 1.9747 | 2.5 | 2.5 | 2.25 | 2025 Static Combined spectra
0.6335 | 1.9732 | 2.5 | 2.5 | 2.25 | 2025 Static Combined spectra
0.634 | 1.9716 | 2.5 | 2.5 | 2.25 | 2025 Static Combined spectra
0.6345 | 1.9701 | 2.5 | 2.5 | 2.25 | 2025 Static Combined spectra
0.635 | 1.9685 | 2.5 | 2.5 | 2.25 | 2025 Static Combined spectra
0.6355 | 1.967 | 2.5 | 2.5 | 2.25 | 2025 Static Combined spectra
0.636 | 1.9654 | 2.5 | 2.5 | 2.25 | 2025 Static Combined spectra
0.6365 | 1.9639 | 2.5 | 2.5 | 2.25 | 2025 Static Combined spectra
0.637 | 1.9623 | 2.5 | 2.5 | 2.25 | 2025 Static Combined spectra
0.6375 | 1.9608 | 2.5 | 2.5 | 2.25 | 2025 Static Combined spectra
0.638 | 1.9592 | 2.5 | 2.5 | 2.25 | 2025 Static Combined spectra
0.6385 | 1.9577 | 2.5 | 2.5 | 2.25 | 2025 Static Combined spectra
0.639 | 1.9562 | 2.5 | 2.5 | 2.25 | 2025 Static Combined spectra
0.6395 | 1.9547 | 2.5 | 2.5 | 2.25 | 2025 Static Combined spectra
0.64 | 1.9531 | 2.5 | 2.5 | 2.25 | 2025 Static Combined spectra
0.6405 | 1.9516 | 2.5 | 2.5 | 2.25 | 2025 Static Combined spectra
0.641 | 1.9501 | 2.5 | 2.5 | 2.25 | 2025 Static Combined spectra
0.6415 | 1.9486 | 2.5 | 2.5 | 2.25 | 2025 Static Combined spectra
0.642 | 1.947 | 2.5 | 2.5 | 2.25 | 2025 Static Combined spectra
0.6425 | 1.9455 | 2.5 | 2.5 | 2.25 | 2025 Static Combined spectra
0.643 | 1.944 | 2.5 | 2.5 | 2.25 | 2025 Static Combined spectra
0.6435 | 1.9425 | 2.5 | 2.5 | 2.25 | 2025 Static Combined spectra
0.644 | 1.941 | 2.5 | 2.5 | 2.25 | 2025 Static Combined spectra
0.6445 | 1.9395 | 2.5 | 2.5 | 2.25 | 2025 Static Combined spectra
0.645 | 1.938 | 2.5 | 2.5 | 2.25 | 2025 Static Combined spectra
0.6455 | 1.9365 | 2.5 | 2.5 | 2.25 | 2025 Static Combined spectra
0.646 | 1.935 | 2.5 | 2.5 | 2.25 | 2025 Static Combined spectra
0.6465 | 1.9335 | 2.5 | 2.5 | 2.25 | 2025 Static Combined spectra
0.647 | 1.932 | 2.5 | 2.5 | 2.25 | 2025 Static Combined spectra
0.6475 | 1.9305 | 2.5 | 2.5 | 2.25 | 2025 Static Combined spectra
0.648 | 1.929 | 2.5 | 2.5 | 2.25 | 2025 Static Combined spectra
0.6485 | 1.9275 | 2.5 | 2.5 | 2.25 | 2025 Static Combined spectra
0.649 | 1.926 | 2.5 | 2.5 | 2.25 | 2025 Static Combined spectra
0.6495 | 1.9246 | 2.5 | 2.5 | 2.25 | 2025 Static Combined spectra
0.65 | 1.9231 | 2.5 | 2.5 | 2.25 | 2025 Static Combined spectra
0.6505 | 1.9216 | 2.5 | 2.5 | 2.25 | 2025 Static Combined spectra
0.651 | 1.9201 | 2.5 | 2.5 | 2.25 | 2025 Static Combined spectra
0.6515 | 1.9186 | 2.5 | 2.5 | 2.25 | 2025 Static Combined spectra
0.652 | 1.9172 | 2.5 | 2.5 | 2.25 | 2025 Static Combined spectra
0.6525 | 1.9157 | 2.5 | 2.5 | 2.25 | 2025 Static Combined spectra
0.653 | 1.9142 | 2.5 | 2.5 | 2.25 | 2025 Static Combined spectra
0.6535 | 1.9128 | 2.5 | 2.5 | 2.25 | 2025 Static Combined spectra
0.654 | 1.9113 | 2.5 | 2.5 | 2.25 | 2025 Static Combined spectra
0.6545 | 1.9099 | 2.5 | 2.5 | 2.25 | 2025 Static Combined spectra
0.655 | 1.9084 | 2.5 | 2.5 | 2.25 | 2025 Static Combined spectra
0.6555 | 1.9069 | 2.5 | 2.5 | 2.25 | 2025 Static Combined spectra
0.656 | 1.9055 | 2.5 | 2.5 | 2.25 | 2025 Static Combined spectra
0.6565 | 1.904 | 2.5 | 2.5 | 2.25 | 2025 Static Combined spectra
0.657 | 1.9026 | 2.5 | 2.5 | 2.25 | 2025 Static Combined spectra
0.6575 | 1.9011 | 2.5 | 2.5 | 2.25 | 2025 Static Combined spectra
0.658 | 1.8997 | 2.5 | 2.5 | 2.25 | 2025 Static Combined spectra
0.6585 | 1.8983 | 2.5 | 2.5 | 2.25 | 2025 Static Combined spectra
0.659 | 1.8968 | 2.5 | 2.5 | 2.25 | 2025 Static Combined spectra
0.6595 | 1.8954 | 2.5 | 2.5 | 2.25 | 2025 Static Combined spectra
0.66 | 1.8939 | 2.5 | 2.5 | 2.25 | 2025 Static Combined spectra
0.6605 | 1.8925 | 2.5 | 2.5 | 2.25 | 2025 Static Combined spectra
0.661 | 1.8911 | 2.5 | 2.5 | 2.25 | 2025 Static Combined spectra
0.6615 | 1.8896 | 2.5 | 2.5 | 2.25 | 2025 Static Combined spectra
0.662 | 1.8882 | 2.5 | 2.5 | 2.25 | 2025 Static Combined spectra
0.6625 | 1.8868 | 2.5 | 2.5 | 2.25 | 2025 Static Combined spectra
0.663 | 1.8854 | 2.5 | 2.5 | 2.25 | 2025 Static Combined spectra
0.6635 | 1.8839 | 2.5 | 2.5 | 2.25 | 2025 Static Combined spectra
0.664 | 1.8825 | 2.5 | 2.5 | 2.25 | 2025 Static Combined spectra
0.6645 | 1.8811 | 2.5 | 2.5 | 2.25 | 2025 Static Combined spectra
0.665 | 1.8797 | 2.5 | 2.5 | 2.25 | 2025 Static Combined spectra
0.6655 | 1.8783 | 2.5 | 2.5 | 2.25 | 2025 Static Combined spectra
0.666 | 1.8769 | 2.5 | 2.5 | 2.25 | 2025 Static Combined spectra
0.6665 | 1.8755 | 2.5 | 2.5 | 2.25 | 2025 Static Combined spectra
0.667 | 1.8741 | 2.5 | 2.5 | 2.25 | 2025 Static Combined spectra
0.6675 | 1.8727 | 2.5 | 2.5 | 2.25 | 2025 Static Combined spectra
0.668 | 1.8713 | 2.5 | 2.5 | 2.25 | 2025 Static Combined spectra
0.6685 | 1.8699 | 2.5 | 2.5 | 2.25 | 2025 Static Combined spectra
0.669 | 1.8685 | 2.5 | 2.5 | 2.25 | 2025 Static Combined spectra
0.6695 | 1.8671 | 2.5 | 2.5 | 2.25 | 2025 Static Combined spectra
0.67 | 1.8657 | 2.5 | 2.5 | 2.25 | 2025 Static Combined spectra
0.6705 | 1.8643 | 2.5 | 2.5 | 2.25 | 2025 Static Combined spectra
0.671 | 1.8629 | 2.5 | 2.5 | 2.25 | 2025 Static Combined spectra
0.6715 | 1.8615 | 2.5 | 2.5 | 2.25 | 2025 Static Combined spectra
0.672 | 1.8601 | 2.5 | 2.5 | 2.25 | 2025 Static Combined spectra
0.6725 | 1.8587 | 2.5 | 2.5 | 2.25 | 2025 Static Combined spectra
0.673 | 1.8574 | 2.5 | 2.5 | 2.25 | 2025 Static Combined spectra
0.6735 | 1.856 | 2.5 | 2.5 | 2.25 | 2025 Static Combined spectra
0.674 | 1.8546 | 2.5 | 2.5 | 2.25 | 2025 Static Combined spectra
0.6745 | 1.8532 | 2.5 | 2.5 | 2.25 | 2025 Static Combined spectra
0.675 | 1.8519 | 2.5 | 2.5 | 2.25 | 2025 Static Combined spectra
0.6755 | 1.8505 | 2.5 | 2.5 | 2.25 | 2025 Static Combined spectra
0.676 | 1.8491 | 2.5 | 2.5 | 2.25 | 2025 Static Combined spectra
0.6765 | 1.8477 | 2.5 | 2.5 | 2.25 | 2025 Static Combined spectra
0.677 | 1.8464 | 2.5 | 2.5 | 2.25 | 2025 Static Combined spectra
0.6775 | 1.845 | 2.5 | 2.5 | 2.25 | 2025 Static Combined spectra
0.678 | 1.8437 | 2.5 | 2.5 | 2.25 | 2025 Static Combined spectra
0.6785 | 1.8423 | 2.5 | 2.5 | 2.25 | 2025 Static Combined spectra
0.679 | 1.8409 | 2.5 | 2.5 | 2.25 | 2025 Static Combined spectra
0.6795 | 1.8396 | 2.5 | 2.5 | 2.25 | 2025 Static Combined spectra
0.68 | 1.8382 | 2.5 | 2.5 | 2.25 | 2025 Static Combined spectra
0.6805 | 1.8369 | 2.5 | 2.5 | 2.25 | 2025 Static Combined spectra
0.681 | 1.8355 | 2.5 | 2.5 | 2.25 | 2025 Static Combined spectra
0.6815 | 1.8342 | 2.5 | 2.5 | 2.25 | 2025 Static Combined spectra
0.682 | 1.8328 | 2.5 | 2.5 | 2.25 | 2025 Static Combined spectra
0.6825 | 1.8315 | 2.5 | 2.5 | 2.25 | 2025 Static Combined spectra
0.683 | 1.8302 | 2.5 | 2.5 | 2.25 | 2025 Static Combined spectra
0.6835 | 1.8288 | 2.5 | 2.5 | 2.25 | 2025 Static Combined spectra
0.684 | 1.8275 | 2.5 | 2.5 | 2.25 | 2025 Static Combined spectra
0.6845 | 1.8262 | 2.5 | 2.5 | 2.25 | 2025 Static Combined spectra
0.685 | 1.8248 | 2.5 | 2.5 | 2.25 | 2025 Static Combined spectra
0.6855 | 1.8235 | 2.5 | 2.5 | 2.25 | 2025 Static Combined spectra
0.686 | 1.8222 | 2.5 | 2.5 | 2.25 | 2025 Static Combined spectra
0.6865 | 1.8208 | 2.5 | 2.5 | 2.25 | 2025 Static Combined spectra
0.687 | 1.8195 | 2.5 | 2.5 | 2.25 | 2025 Static Combined spectra
0.6875 | 1.8182 | 2.5 | 2.5 | 2.25 | 2025 Static Combined spectra
0.688 | 1.8169 | 2.5 | 2.5 | 2.25 | 2025 Static Combined spectra
0.6885 | 1.8155 | 2.5 | 2.5 | 2.25 | 2025 Static Combined spectra
0.689 | 1.8142 | 2.5 | 2.5 | 2.25 | 2025 Static Combined spectra
0.6895 | 1.8129 | 2.5 | 2.5 | 2.25 | 2025 Static Combined spectra
0.69 | 1.8116 | 2.5 | 2.5 | 2.25 | 2025 Static Combined spectra
0.6905 | 1.8103 | 2.5 | 2.5 | 2.25 | 2025 Static Combined spectra
0.691 | 1.809 | 2.5 | 2.5 | 2.25 | 2025 Static Combined spectra
0.6915 | 1.8077 | 2.5 | 2.5 | 2.25 | 2025 Static Combined spectra
0.692 | 1.8064 | 2.5 | 2.5 | 2.25 | 2025 Static Combined spectra
0.6925 | 1.8051 | 2.5 | 2.5 | 2.25 | 2025 Static Combined spectra
0.693 | 1.8038 | 2.5 | 2.5 | 2.25 | 2025 Static Combined spectra
0.6935 | 1.8025 | 2.5 | 2.5 | 2.25 | 2025 Static Combined spectra
0.694 | 1.8012 | 2.5 | 2.5 | 2.25 | 2025 Static Combined spectra
0.6945 | 1.7999 | 2.5 | 2.5 | 2.25 | 2025 Static Combined spectra
0.695 | 1.7986 | 2.5 | 2.5 | 2.25 | 2025 Static Combined spectra
0.6955 | 1.7973 | 2.5 | 2.5 | 2.25 | 2025 Static Combined spectra
0.696 | 1.796 | 2.5 | 2.5 | 2.25 | 2025 Static Combined spectra
0.6965 | 1.7947 | 2.5 | 2.5 | 2.25 | 2025 Static Combined spectra
0.697 | 1.7934 | 2.5 | 2.5 | 2.25 | 2025 Static Combined spectra
0.6975 | 1.7921 | 2.5 | 2.5 | 2.25 | 2025 Static Combined spectra
0.698 | 1.7908 | 2.5 | 2.5 | 2.25 | 2025 Static Combined spectra
0.6985 | 1.7895 | 2.5 | 2.5 | 2.25 | 2025 Static Combined spectra
0.699 | 1.7883 | 2.5 | 2.5 | 2.25 | 2025 Static Combined spectra
0.6995 | 1.787 | 2.5 | 2.5 | 2.25 | 2025 Static Combined spectra
0.7 | 1.7857 | 2.5 | 2.5 | 2.25 | 2025 Static Combined spectra
0.7005 | 1.7844 | 2.4982 | 2.5 | 2.25 | 2025 Static Combined spectra
0.701 | 1.7832 | 2.4964 | 2.5 | 2.25 | 2025 Static Combined spectra
0.7015 | 1.7819 | 2.4947 | 2.5 | 2.25 | 2025 Static Combined spectra
0.702 | 1.7806 | 2.4929 | 2.5 | 2.25 | 2025 Static Combined spectra
0.7025 | 1.7794 | 2.4911 | 2.5 | 2.25 | 2025 Static Combined spectra
0.703 | 1.7781 | 2.4893 | 2.5 | 2.25 | 2025 Static Combined spectra
0.7035 | 1.7768 | 2.4876 | 2.5 | 2.25 | 2025 Static Combined spectra
0.704 | 1.7756 | 2.4858 | 2.5 | 2.25 | 2025 Static Combined spectra
0.7045 | 1.7743 | 2.484 | 2.5 | 2.25 | 2025 Static Combined spectra
0.705 | 1.773 | 2.4823 | 2.5 | 2.25 | 2025 Static Combined spectra
0.7055 | 1.7718 | 2.4805 | 2.5 | 2.25 | 2025 Static Combined spectra
0.706 | 1.7705 | 2.4788 | 2.5 | 2.25 | 2025 Static Combined spectra
0.7065 | 1.7693 | 2.477 | 2.5 | 2.25 | 2025 Static Combined spectra
0.707 | 1.768 | 2.4752 | 2.5 | 2.25 | 2025 Static Combined spectra
0.7075 | 1.7668 | 2.4735 | 2.5 | 2.25 | 2025 Static Combined spectra
0.708 | 1.7655 | 2.4718 | 2.5 | 2.25 | 2025 Static Combined spectra
0.7085 | 1.7643 | 2.47 | 2.5 | 2.25 | 2025 Static Combined spectra
0.709 | 1.763 | 2.4683 | 2.5 | 2.25 | 2025 Static Combined spectra
0.7095 | 1.7618 | 2.4665 | 2.5 | 2.25 | 2025 Static Combined spectra
0.71 | 1.7606 | 2.4648 | 2.5 | 2.25 | 2025 Static Combined spectra
0.7105 | 1.7593 | 2.4631 | 2.5 | 2.25 | 2025 Static Combined spectra
0.711 | 1.7581 | 2.4613 | 2.5 | 2.25 | 2025 Static Combined spectra
0.7115 | 1.7569 | 2.4596 | 2.5 | 2.25 | 2025 Static Combined spectra
0.712 | 1.7556 | 2.4579 | 2.5 | 2.25 | 2025 Static Combined spectra
0.7125 | 1.7544 | 2.4561 | 2.5 | 2.25 | 2025 Static Combined spectra
0.713 | 1.7532 | 2.4544 | 2.5 | 2.25 | 2025 Static Combined spectra
0.7135 | 1.7519 | 2.4527 | 2.5 | 2.25 | 2025 Static Combined spectra
0.714 | 1.7507 | 2.451 | 2.5 | 2.25 | 2025 Static Combined spectra
0.7145 | 1.7495 | 2.4493 | 2.5 | 2.25 | 2025 Static Combined spectra
0.715 | 1.7483 | 2.4476 | 2.5 | 2.25 | 2025 Static Combined spectra
0.7155 | 1.747 | 2.4458 | 2.5 | 2.25 | 2025 Static Combined spectra
0.716 | 1.7458 | 2.4441 | 2.5 | 2.25 | 2025 Static Combined spectra
0.7165 | 1.7446 | 2.4424 | 2.5 | 2.25 | 2025 Static Combined spectra
0.717 | 1.7434 | 2.4407 | 2.5 | 2.25 | 2025 Static Combined spectra
0.7175 | 1.7422 | 2.439 | 2.5 | 2.25 | 2025 Static Combined spectra
0.718 | 1.7409 | 2.4373 | 2.5 | 2.25 | 2025 Static Combined spectra
0.7185 | 1.7397 | 2.4356 | 2.5 | 2.25 | 2025 Static Combined spectra
0.719 | 1.7385 | 2.4339 | 2.5 | 2.25 | 2025 Static Combined spectra
0.7195 | 1.7373 | 2.4322 | 2.5 | 2.25 | 2025 Static Combined spectra
0.72 | 1.7361 | 2.4306 | 2.5 | 2.25 | 2025 Static Combined spectra
0.7205 | 1.7349 | 2.4289 | 2.5 | 2.25 | 2025 Static Combined spectra
0.721 | 1.7337 | 2.4272 | 2.5 | 2.25 | 2025 Static Combined spectra
0.7215 | 1.7325 | 2.4255 | 2.5 | 2.25 | 2025 Static Combined spectra
0.722 | 1.7313 | 2.4238 | 2.5 | 2.25 | 2025 Static Combined spectra
0.7225 | 1.7301 | 2.4221 | 2.5 | 2.25 | 2025 Static Combined spectra
0.723 | 1.7289 | 2.4205 | 2.5 | 2.25 | 2025 Static Combined spectra
0.7235 | 1.7277 | 2.4188 | 2.5 | 2.25 | 2025 Static Combined spectra
0.724 | 1.7265 | 2.4171 | 2.5 | 2.25 | 2025 Static Combined spectra
0.7245 | 1.7253 | 2.4155 | 2.5 | 2.25 | 2025 Static Combined spectra
0.725 | 1.7241 | 2.4138 | 2.5 | 2.25 | 2025 Static Combined spectra
0.7255 | 1.7229 | 2.4121 | 2.5 | 2.25 | 2025 Static Combined spectra
0.726 | 1.7218 | 2.4105 | 2.5 | 2.25 | 2025 Static Combined spectra
0.7265 | 1.7206 | 2.4088 | 2.5 | 2.25 | 2025 Static Combined spectra
0.727 | 1.7194 | 2.4072 | 2.5 | 2.25 | 2025 Static Combined spectra
0.7275 | 1.7182 | 2.4055 | 2.5 | 2.25 | 2025 Static Combined spectra
0.728 | 1.717 | 2.4038 | 2.5 | 2.25 | 2025 Static Combined spectra
0.7285 | 1.7159 | 2.4022 | 2.5 | 2.25 | 2025 Static Combined spectra
0.729 | 1.7147 | 2.4005 | 2.5 | 2.25 | 2025 Static Combined spectra
0.7295 | 1.7135 | 2.3989 | 2.5 | 2.25 | 2025 Static Combined spectra
0.73 | 1.7123 | 2.3973 | 2.5 | 2.25 | 2025 Static Combined spectra
0.7305 | 1.7112 | 2.3956 | 2.5 | 2.25 | 2025 Static Combined spectra
0.731 | 1.71 | 2.394 | 2.5 | 2.25 | 2025 Static Combined spectra
0.7315 | 1.7088 | 2.3923 | 2.5 | 2.25 | 2025 Static Combined spectra
0.732 | 1.7077 | 2.3907 | 2.5 | 2.25 | 2025 Static Combined spectra
0.7325 | 1.7065 | 2.3891 | 2.5 | 2.25 | 2025 Static Combined spectra
0.733 | 1.7053 | 2.3874 | 2.5 | 2.25 | 2025 Static Combined spectra
0.7335 | 1.7042 | 2.3858 | 2.5 | 2.25 | 2025 Static Combined spectra
0.734 | 1.703 | 2.3842 | 2.5 | 2.25 | 2025 Static Combined spectra
0.7345 | 1.7018 | 2.3826 | 2.5 | 2.25 | 2025 Static Combined spectra
0.735 | 1.7007 | 2.381 | 2.5 | 2.25 | 2025 Static Combined spectra
0.7355 | 1.6995 | 2.3793 | 2.5 | 2.25 | 2025 Static Combined spectra
0.736 | 1.6984 | 2.3777 | 2.5 | 2.25 | 2025 Static Combined spectra
0.7365 | 1.6972 | 2.3761 | 2.5 | 2.25 | 2025 Static Combined spectra
0.737 | 1.6961 | 2.3745 | 2.5 | 2.25 | 2025 Static Combined spectra
0.7375 | 1.6949 | 2.3729 | 2.5 | 2.25 | 2025 Static Combined spectra
0.738 | 1.6938 | 2.3713 | 2.5 | 2.25 | 2025 Static Combined spectra
0.7385 | 1.6926 | 2.3697 | 2.5 | 2.25 | 2025 Static Combined spectra
0.739 | 1.6915 | 2.3681 | 2.5 | 2.25 | 2025 Static Combined spectra
0.7395 | 1.6903 | 2.3665 | 2.5 | 2.25 | 2025 Static Combined spectra
0.74 | 1.6892 | 2.3649 | 2.5 | 2.25 | 2025 Static Combined spectra
0.7405 | 1.688 | 2.3633 | 2.5 | 2.25 | 2025 Static Combined spectra
0.741 | 1.6869 | 2.3617 | 2.5 | 2.25 | 2025 Static Combined spectra
0.7415 | 1.6858 | 2.3601 | 2.5 | 2.25 | 2025 Static Combined spectra
0.742 | 1.6846 | 2.3585 | 2.5 | 2.25 | 2025 Static Combined spectra
0.7425 | 1.6835 | 2.3569 | 2.5 | 2.25 | 2025 Static Combined spectra
0.743 | 1.6824 | 2.3553 | 2.5 | 2.25 | 2025 Static Combined spectra
0.7435 | 1.6812 | 2.3537 | 2.5 | 2.25 | 2025 Static Combined spectra
0.744 | 1.6801 | 2.3522 | 2.5 | 2.25 | 2025 Static Combined spectra
0.7445 | 1.679 | 2.3506 | 2.5 | 2.25 | 2025 Static Combined spectra
0.745 | 1.6779 | 2.349 | 2.5 | 2.25 | 2025 Static Combined spectra
0.7455 | 1.6767 | 2.3474 | 2.5 | 2.25 | 2025 Static Combined spectra
0.746 | 1.6756 | 2.3458 | 2.5 | 2.25 | 2025 Static Combined spectra
0.7465 | 1.6745 | 2.3443 | 2.5 | 2.25 | 2025 Static Combined spectra
0.747 | 1.6734 | 2.3427 | 2.5 | 2.25 | 2025 Static Combined spectra
0.7475 | 1.6722 | 2.3411 | 2.5 | 2.25 | 2025 Static Combined spectra
0.748 | 1.6711 | 2.3396 | 2.5 | 2.25 | 2025 Static Combined spectra
0.7485 | 1.67 | 2.338 | 2.5 | 2.25 | 2025 Static Combined spectra
0.749 | 1.6689 | 2.3364 | 2.5 | 2.25 | 2025 Static Combined spectra
0.7495 | 1.6678 | 2.3349 | 2.5 | 2.25 | 2025 Static Combined spectra
0.75 | 1.6667 | 2.3333 | 2.5 | 2.25 | 2025 Static Combined spectra
0.7505 | 1.6656 | 2.3318 | 2.5 | 2.25 | 2025 Static Combined spectra
0.751 | 1.6644 | 2.3302 | 2.5 | 2.25 | 2025 Static Combined spectra
0.7515 | 1.6633 | 2.3287 | 2.5 | 2.25 | 2025 Static Combined spectra
0.752 | 1.6622 | 2.3271 | 2.5 | 2.25 | 2025 Static Combined spectra
0.7525 | 1.6611 | 2.3256 | 2.5 | 2.25 | 2025 Static Combined spectra
0.753 | 1.66 | 2.324 | 2.5 | 2.25 | 2025 Static Combined spectra
0.7535 | 1.6589 | 2.3225 | 2.5 | 2.25 | 2025 Static Combined spectra
0.754 | 1.6578 | 2.321 | 2.5 | 2.25 | 2025 Static Combined spectra
0.7545 | 1.6567 | 2.3194 | 2.5 | 2.25 | 2025 Static Combined spectra
0.755 | 1.6556 | 2.3179 | 2.5 | 2.25 | 2025 Static Combined spectra
0.7555 | 1.6545 | 2.3163 | 2.5 | 2.25 | 2025 Static Combined spectra
0.756 | 1.6534 | 2.3148 | 2.5 | 2.25 | 2025 Static Combined spectra
0.7565 | 1.6523 | 2.3133 | 2.5 | 2.25 | 2025 Static Combined spectra
0.757 | 1.6513 | 2.3118 | 2.5 | 2.25 | 2025 Static Combined spectra
0.7575 | 1.6502 | 2.3102 | 2.5 | 2.25 | 2025 Static Combined spectra
0.758 | 1.6491 | 2.3087 | 2.5 | 2.25 | 2025 Static Combined spectra
0.7585 | 1.648 | 2.3072 | 2.5 | 2.25 | 2025 Static Combined spectra
0.759 | 1.6469 | 2.3057 | 2.5 | 2.25 | 2025 Static Combined spectra
0.7595 | 1.6458 | 2.3041 | 2.5 | 2.25 | 2025 Static Combined spectra
0.76 | 1.6447 | 2.3026 | 2.5 | 2.25 | 2025 Static Combined spectra
0.7605 | 1.6437 | 2.3011 | 2.5 | 2.25 | 2025 Static Combined spectra
0.761 | 1.6426 | 2.2996 | 2.5 | 2.25 | 2025 Static Combined spectra
0.7615 | 1.6415 | 2.2981 | 2.5 | 2.25 | 2025 Static Combined spectra
0.762 | 1.6404 | 2.2966 | 2.5 | 2.25 | 2025 Static Combined spectra
0.7625 | 1.6393 | 2.2951 | 2.5 | 2.25 | 2025 Static Combined spectra
0.763 | 1.6383 | 2.2936 | 2.5 | 2.25 | 2025 Static Combined spectra
0.7635 | 1.6372 | 2.2921 | 2.5 | 2.25 | 2025 Static Combined spectra
0.764 | 1.6361 | 2.2906 | 2.5 | 2.25 | 2025 Static Combined spectra
0.7645 | 1.6351 | 2.2891 | 2.5 | 2.25 | 2025 Static Combined spectra
0.765 | 1.634 | 2.2876 | 2.5 | 2.25 | 2025 Static Combined spectra
0.7655 | 1.6329 | 2.2861 | 2.5 | 2.25 | 2025 Static Combined spectra
0.766 | 1.6319 | 2.2846 | 2.5 | 2.25 | 2025 Static Combined spectra
0.7665 | 1.6308 | 2.2831 | 2.5 | 2.25 | 2025 Static Combined spectra
0.767 | 1.6297 | 2.2816 | 2.5 | 2.25 | 2025 Static Combined spectra
0.7675 | 1.6287 | 2.2801 | 2.5 | 2.25 | 2025 Static Combined spectra
0.768 | 1.6276 | 2.2786 | 2.5 | 2.25 | 2025 Static Combined spectra
0.7685 | 1.6265 | 2.2772 | 2.5 | 2.25 | 2025 Static Combined spectra
0.769 | 1.6255 | 2.2757 | 2.5 | 2.25 | 2025 Static Combined spectra
0.7695 | 1.6244 | 2.2742 | 2.5 | 2.25 | 2025 Static Combined spectra
0.77 | 1.6234 | 2.2727 | 2.5 | 2.25 | 2025 Static Combined spectra
0.7705 | 1.6223 | 2.2713 | 2.5 | 2.25 | 2025 Static Combined spectra
0.771 | 1.6213 | 2.2698 | 2.5 | 2.25 | 2025 Static Combined spectra
0.7715 | 1.6202 | 2.2683 | 2.5 | 2.25 | 2025 Static Combined spectra
0.772 | 1.6192 | 2.2668 | 2.5 | 2.25 | 2025 Static Combined spectra
0.7725 | 1.6181 | 2.2654 | 2.5 | 2.25 | 2025 Static Combined spectra
0.773 | 1.6171 | 2.2639 | 2.5 | 2.25 | 2025 Static Combined spectra
0.7735 | 1.616 | 2.2624 | 2.5 | 2.25 | 2025 Static Combined spectra
0.774 | 1.615 | 2.261 | 2.5 | 2.25 | 2025 Static Combined spectra
0.7745 | 1.6139 | 2.2595 | 2.5 | 2.25 | 2025 Static Combined spectra
0.775 | 1.6129 | 2.2581 | 2.5 | 2.25 | 2025 Static Combined spectra
0.7755 | 1.6119 | 2.2566 | 2.5 | 2.25 | 2025 Static Combined spectra
0.776 | 1.6108 | 2.2552 | 2.5 | 2.25 | 2025 Static Combined spectra
0.7765 | 1.6098 | 2.2537 | 2.5 | 2.25 | 2025 Static Combined spectra
0.777 | 1.6088 | 2.2523 | 2.5 | 2.25 | 2025 Static Combined spectra
0.7775 | 1.6077 | 2.2508 | 2.5 | 2.25 | 2025 Static Combined spectra
0.778 | 1.6067 | 2.2494 | 2.5 | 2.25 | 2025 Static Combined spectra
0.7785 | 1.6057 | 2.2479 | 2.5 | 2.25 | 2025 Static Combined spectra
0.779 | 1.6046 | 2.2465 | 2.5 | 2.25 | 2025 Static Combined spectra
0.7795 | 1.6036 | 2.245 | 2.5 | 2.25 | 2025 Static Combined spectra
0.78 | 1.6026 | 2.2436 | 2.5 | 2.25 | 2025 Static Combined spectra
0.7805 | 1.6015 | 2.2422 | 2.5 | 2.25 | 2025 Static Combined spectra
0.781 | 1.6005 | 2.2407 | 2.5 | 2.25 | 2025 Static Combined spectra
0.7815 | 1.5995 | 2.2393 | 2.5 | 2.25 | 2025 Static Combined spectra
0.782 | 1.5985 | 2.2379 | 2.5 | 2.25 | 2025 Static Combined spectra
0.7825 | 1.5974 | 2.2364 | 2.5 | 2.25 | 2025 Static Combined spectra
0.783 | 1.5964 | 2.235 | 2.5 | 2.25 | 2025 Static Combined spectra
0.7835 | 1.5954 | 2.2336 | 2.5 | 2.25 | 2025 Static Combined spectra
0.784 | 1.5944 | 2.2321 | 2.5 | 2.25 | 2025 Static Combined spectra
0.7845 | 1.5934 | 2.2307 | 2.5 | 2.25 | 2025 Static Combined spectra
0.785 | 1.5924 | 2.2293 | 2.5 | 2.25 | 2025 Static Combined spectra
0.7855 | 1.5913 | 2.2279 | 2.5 | 2.25 | 2025 Static Combined spectra
0.786 | 1.5903 | 2.2265 | 2.5 | 2.25 | 2025 Static Combined spectra
0.7865 | 1.5893 | 2.225 | 2.5 | 2.25 | 2025 Static Combined spectra
0.787 | 1.5883 | 2.2236 | 2.5 | 2.25 | 2025 Static Combined spectra
0.7875 | 1.5873 | 2.2222 | 2.5 | 2.25 | 2025 Static Combined spectra
0.788 | 1.5863 | 2.2208 | 2.5 | 2.25 | 2025 Static Combined spectra
0.7885 | 1.5853 | 2.2194 | 2.5 | 2.25 | 2025 Static Combined spectra
0.789 | 1.5843 | 2.218 | 2.5 | 2.25 | 2025 Static Combined spectra
0.7895 | 1.5833 | 2.2166 | 2.5 | 2.25 | 2025 Static Combined spectra
0.79 | 1.5823 | 2.2152 | 2.5 | 2.25 | 2025 Static Combined spectra
0.7905 | 1.5813 | 2.2138 | 2.5 | 2.25 | 2025 Static Combined spectra
0.791 | 1.5803 | 2.2124 | 2.5 | 2.25 | 2025 Static Combined spectra
0.7915 | 1.5793 | 2.211 | 2.5 | 2.25 | 2025 Static Combined spectra
0.792 | 1.5783 | 2.2096 | 2.5 | 2.25 | 2025 Static Combined spectra
0.7925 | 1.5773 | 2.2082 | 2.5 | 2.25 | 2025 Static Combined spectra
0.793 | 1.5763 | 2.2068 | 2.5 | 2.25 | 2025 Static Combined spectra
0.7935 | 1.5753 | 2.2054 | 2.5 | 2.25 | 2025 Static Combined spectra
0.794 | 1.5743 | 2.204 | 2.5 | 2.25 | 2025 Static Combined spectra
0.7945 | 1.5733 | 2.2026 | 2.5 | 2.25 | 2025 Static Combined spectra
0.795 | 1.5723 | 2.2013 | 2.5 | 2.25 | 2025 Static Combined spectra
0.7955 | 1.5713 | 2.1999 | 2.5 | 2.25 | 2025 Static Combined spectra
0.796 | 1.5704 | 2.1985 | 2.5 | 2.25 | 2025 Static Combined spectra
0.7965 | 1.5694 | 2.1971 | 2.5 | 2.25 | 2025 Static Combined spectra
0.797 | 1.5684 | 2.1957 | 2.5 | 2.25 | 2025 Static Combined spectra
0.7975 | 1.5674 | 2.1944 | 2.5 | 2.25 | 2025 Static Combined spectra
0.798 | 1.5664 | 2.193 | 2.5 | 2.25 | 2025 Static Combined spectra
0.7985 | 1.5654 | 2.1916 | 2.5 | 2.25 | 2025 Static Combined spectra
0.799 | 1.5645 | 2.1902 | 2.5 | 2.25 | 2025 Static Combined spectra
0.7995 | 1.5635 | 2.1889 | 2.5 | 2.25 | 2025 Static Combined spectra
0.8 | 1.5625 | 2.1875 | 2.5 | 2.25 | 2025 Static Combined spectra
0.8005 | 1.5615 | 2.1861 | 2.5 | 2.25 | 2025 Static Combined spectra
0.801 | 1.5605 | 2.1848 | 2.5 | 2.25 | 2025 Static Combined spectra
0.8015 | 1.5596 | 2.1834 | 2.5 | 2.25 | 2025 Static Combined spectra
0.802 | 1.5586 | 2.182 | 2.5 | 2.25 | 2025 Static Combined spectra
0.8025 | 1.5576 | 2.1807 | 2.5 | 2.25 | 2025 Static Combined spectra
0.803 | 1.5567 | 2.1793 | 2.5 | 2.25 | 2025 Static Combined spectra
0.8035 | 1.5557 | 2.178 | 2.5 | 2.25 | 2025 Static Combined spectra
0.804 | 1.5547 | 2.1766 | 2.5 | 2.25 | 2025 Static Combined spectra
0.8045 | 1.5538 | 2.1753 | 2.5 | 2.25 | 2025 Static Combined spectra
0.805 | 1.5528 | 2.1739 | 2.5 | 2.25 | 2025 Static Combined spectra
0.8055 | 1.5518 | 2.1726 | 2.5 | 2.25 | 2025 Static Combined spectra
0.806 | 1.5509 | 2.1712 | 2.5 | 2.25 | 2025 Static Combined spectra
0.8065 | 1.5499 | 2.1699 | 2.5 | 2.25 | 2025 Static Combined spectra
0.807 | 1.5489 | 2.1685 | 2.5 | 2.25 | 2025 Static Combined spectra
0.8075 | 1.548 | 2.1672 | 2.5 | 2.25 | 2025 Static Combined spectra
0.808 | 1.547 | 2.1658 | 2.5 | 2.25 | 2025 Static Combined spectra
0.8085 | 1.5461 | 2.1645 | 2.5 | 2.25 | 2025 Static Combined spectra
0.809 | 1.5451 | 2.1632 | 2.5 | 2.25 | 2025 Static Combined spectra
0.8095 | 1.5442 | 2.1618 | 2.5 | 2.25 | 2025 Static Combined spectra
0.81 | 1.5432 | 2.1605 | 2.5 | 2.25 | 2025 Static Combined spectra
0.8105 | 1.5423 | 2.1592 | 2.5 | 2.25 | 2025 Static Combined spectra
0.811 | 1.5413 | 2.1578 | 2.5 | 2.25 | 2025 Static Combined spectra
0.8115 | 1.5404 | 2.1565 | 2.5 | 2.25 | 2025 Static Combined spectra
0.812 | 1.5394 | 2.1552 | 2.5 | 2.25 | 2025 Static Combined spectra
0.8125 | 1.5385 | 2.1538 | 2.5 | 2.25 | 2025 Static Combined spectra
0.813 | 1.5375 | 2.1525 | 2.5 | 2.25 | 2025 Static Combined spectra
0.8135 | 1.5366 | 2.1512 | 2.5 | 2.25 | 2025 Static Combined spectra
0.814 | 1.5356 | 2.1499 | 2.5 | 2.25 | 2025 Static Combined spectra
0.8145 | 1.5347 | 2.1486 | 2.5 | 2.25 | 2025 Static Combined spectra
0.815 | 1.5337 | 2.1472 | 2.5 | 2.25 | 2025 Static Combined spectra
0.8155 | 1.5328 | 2.1459 | 2.5 | 2.25 | 2025 Static Combined spectra
0.816 | 1.5319 | 2.1446 | 2.5 | 2.25 | 2025 Static Combined spectra
0.8165 | 1.5309 | 2.1433 | 2.5 | 2.25 | 2025 Static Combined spectra
0.817 | 1.53 | 2.142 | 2.5 | 2.25 | 2025 Static Combined spectra
0.8175 | 1.5291 | 2.1407 | 2.5 | 2.25 | 2025 Static Combined spectra
0.818 | 1.5281 | 2.1394 | 2.5 | 2.25 | 2025 Static Combined spectra
0.8185 | 1.5272 | 2.1381 | 2.5 | 2.25 | 2025 Static Combined spectra
0.819 | 1.5263 | 2.1368 | 2.5 | 2.25 | 2025 Static Combined spectra
0.8195 | 1.5253 | 2.1354 | 2.5 | 2.25 | 2025 Static Combined spectra
0.82 | 1.5244 | 2.1341 | 2.5 | 2.25 | 2025 Static Combined spectra
0.8205 | 1.5235 | 2.1328 | 2.5 | 2.25 | 2025 Static Combined spectra
0.821 | 1.5225 | 2.1315 | 2.5 | 2.25 | 2025 Static Combined spectra
0.8215 | 1.5216 | 2.1302 | 2.5 | 2.25 | 2025 Static Combined spectra
0.822 | 1.5207 | 2.129 | 2.5 | 2.25 | 2025 Static Combined spectra
0.8225 | 1.5198 | 2.1277 | 2.5 | 2.25 | 2025 Static Combined spectra
0.823 | 1.5188 | 2.1264 | 2.5 | 2.25 | 2025 Static Combined spectra
0.8235 | 1.5179 | 2.1251 | 2.5 | 2.25 | 2025 Static Combined spectra
0.824 | 1.517 | 2.1238 | 2.5 | 2.25 | 2025 Static Combined spectra
0.8245 | 1.5161 | 2.1225 | 2.5 | 2.25 | 2025 Static Combined spectra
0.825 | 1.5152 | 2.1212 | 2.5 | 2.25 | 2025 Static Combined spectra
0.8255 | 1.5142 | 2.1199 | 2.5 | 2.25 | 2025 Static Combined spectra
0.826 | 1.5133 | 2.1186 | 2.5 | 2.25 | 2025 Static Combined spectra
0.8265 | 1.5124 | 2.1174 | 2.5 | 2.25 | 2025 Static Combined spectra
0.827 | 1.5115 | 2.1161 | 2.5 | 2.25 | 2025 Static Combined spectra
0.8275 | 1.5106 | 2.1148 | 2.5 | 2.25 | 2025 Static Combined spectra
0.828 | 1.5097 | 2.1135 | 2.5 | 2.25 | 2025 Static Combined spectra
0.8285 | 1.5088 | 2.1123 | 2.5 | 2.25 | 2025 Static Combined spectra
0.829 | 1.5078 | 2.111 | 2.5 | 2.25 | 2025 Static Combined spectra
0.8295 | 1.5069 | 2.1097 | 2.5 | 2.25 | 2025 Static Combined spectra
0.83 | 1.506 | 2.1084 | 2.5 | 2.25 | 2025 Static Combined spectra
0.8305 | 1.5051 | 2.1072 | 2.5 | 2.25 | 2025 Static Combined spectra
0.831 | 1.5042 | 2.1059 | 2.5 | 2.25 | 2025 Static Combined spectra
0.8315 | 1.5033 | 2.1046 | 2.5 | 2.25 | 2025 Static Combined spectra
0.832 | 1.5024 | 2.1034 | 2.5 | 2.25 | 2025 Static Combined spectra
0.8325 | 1.5015 | 2.1021 | 2.5 | 2.25 | 2025 Static Combined spectra
0.833 | 1.5006 | 2.1008 | 2.5 | 2.25 | 2025 Static Combined spectra
0.8335 | 1.4997 | 2.0996 | 2.5 | 2.25 | 2025 Static Combined spectra
0.834 | 1.4988 | 2.0983 | 2.5 | 2.25 | 2025 Static Combined spectra
0.8345 | 1.4979 | 2.0971 | 2.5 | 2.25 | 2025 Static Combined spectra
0.835 | 1.497 | 2.0958 | 2.5 | 2.25 | 2025 Static Combined spectra
0.8355 | 1.4961 | 2.0946 | 2.5 | 2.25 | 2025 Static Combined spectra
0.836 | 1.4952 | 2.0933 | 2.5 | 2.25 | 2025 Static Combined spectra
0.8365 | 1.4943 | 2.0921 | 2.5 | 2.25 | 2025 Static Combined spectra
0.837 | 1.4934 | 2.0908 | 2.5 | 2.25 | 2025 Static Combined spectra
0.8375 | 1.4925 | 2.0896 | 2.5 | 2.25 | 2025 Static Combined spectra
0.838 | 1.4916 | 2.0883 | 2.5 | 2.25 | 2025 Static Combined spectra
0.8385 | 1.4908 | 2.0871 | 2.5 | 2.25 | 2025 Static Combined spectra
0.839 | 1.4899 | 2.0858 | 2.5 | 2.25 | 2025 Static Combined spectra
0.8395 | 1.489 | 2.0846 | 2.5 | 2.25 | 2025 Static Combined spectra
0.84 | 1.4881 | 2.0833 | 2.5 | 2.25 | 2025 Static Combined spectra
0.8405 | 1.4872 | 2.0821 | 2.5 | 2.25 | 2025 Static Combined spectra
0.841 | 1.4863 | 2.0809 | 2.5 | 2.25 | 2025 Static Combined spectra
0.8415 | 1.4854 | 2.0796 | 2.5 | 2.25 | 2025 Static Combined spectra
0.842 | 1.4846 | 2.0784 | 2.5 | 2.25 | 2025 Static Combined spectra
0.8425 | 1.4837 | 2.0772 | 2.5 | 2.25 | 2025 Static Combined spectra
0.843 | 1.4828 | 2.0759 | 2.5 | 2.25 | 2025 Static Combined spectra
0.8435 | 1.4819 | 2.0747 | 2.5 | 2.25 | 2025 Static Combined spectra
0.844 | 1.481 | 2.0735 | 2.5 | 2.25 | 2025 Static Combined spectra
0.8445 | 1.4802 | 2.0722 | 2.5 | 2.25 | 2025 Static Combined spectra
0.845 | 1.4793 | 2.071 | 2.5 | 2.25 | 2025 Static Combined spectra
0.8455 | 1.4784 | 2.0698 | 2.5 | 2.25 | 2025 Static Combined spectra
0.846 | 1.4775 | 2.0686 | 2.5 | 2.25 | 2025 Static Combined spectra
0.8465 | 1.4767 | 2.0673 | 2.5 | 2.25 | 2025 Static Combined spectra
0.847 | 1.4758 | 2.0661 | 2.5 | 2.25 | 2025 Static Combined spectra
0.8475 | 1.4749 | 2.0649 | 2.5 | 2.25 | 2025 Static Combined spectra
0.848 | 1.4741 | 2.0637 | 2.5 | 2.25 | 2025 Static Combined spectra
0.8485 | 1.4732 | 2.0625 | 2.5 | 2.25 | 2025 Static Combined spectra
0.849 | 1.4723 | 2.0612 | 2.5 | 2.25 | 2025 Static Combined spectra
0.8495 | 1.4715 | 2.06 | 2.5 | 2.25 | 2025 Static Combined spectra
0.85 | 1.4706 | 2.0588 | 2.5 | 2.25 | 2025 Static Combined spectra
0.8505 | 1.4697 | 2.0576 | 2.5 | 2.25 | 2025 Static Combined spectra
0.851 | 1.4689 | 2.0564 | 2.5 | 2.25 | 2025 Static Combined spectra
0.8515 | 1.468 | 2.0552 | 2.5 | 2.25 | 2025 Static Combined spectra
0.852 | 1.4671 | 2.054 | 2.5 | 2.25 | 2025 Static Combined spectra
0.8525 | 1.4663 | 2.0528 | 2.5 | 2.25 | 2025 Static Combined spectra
0.853 | 1.4654 | 2.0516 | 2.5 | 2.25 | 2025 Static Combined spectra
0.8535 | 1.4646 | 2.0504 | 2.5 | 2.25 | 2025 Static Combined spectra
0.854 | 1.4637 | 2.0492 | 2.5 | 2.25 | 2025 Static Combined spectra
0.8545 | 1.4628 | 2.048 | 2.5 | 2.25 | 2025 Static Combined spectra
0.855 | 1.462 | 2.0468 | 2.5 | 2.25 | 2025 Static Combined spectra
0.8555 | 1.4611 | 2.0456 | 2.5 | 2.25 | 2025 Static Combined spectra
0.856 | 1.4603 | 2.0444 | 2.5 | 2.25 | 2025 Static Combined spectra
0.8565 | 1.4594 | 2.0432 | 2.5 | 2.25 | 2025 Static Combined spectra
0.857 | 1.4586 | 2.042 | 2.5 | 2.25 | 2025 Static Combined spectra
0.8575 | 1.4577 | 2.0408 | 2.5 | 2.25 | 2025 Static Combined spectra
0.858 | 1.4569 | 2.0396 | 2.5 | 2.25 | 2025 Static Combined spectra
0.8585 | 1.456 | 2.0384 | 2.5 | 2.25 | 2025 Static Combined spectra
0.859 | 1.4552 | 2.0373 | 2.5 | 2.25 | 2025 Static Combined spectra
0.8595 | 1.4543 | 2.0361 | 2.5 | 2.25 | 2025 Static Combined spectra
0.86 | 1.4535 | 2.0349 | 2.5 | 2.25 | 2025 Static Combined spectra
0.8605 | 1.4526 | 2.0337 | 2.5 | 2.25 | 2025 Static Combined spectra
0.861 | 1.4518 | 2.0325 | 2.5 | 2.25 | 2025 Static Combined spectra
0.8615 | 1.451 | 2.0313 | 2.5 | 2.25 | 2025 Static Combined spectra
0.862 | 1.4501 | 2.0302 | 2.5 | 2.25 | 2025 Static Combined spectra
0.8625 | 1.4493 | 2.029 | 2.5 | 2.25 | 2025 Static Combined spectra
0.863 | 1.4484 | 2.0278 | 2.5 | 2.25 | 2025 Static Combined spectra
0.8635 | 1.4476 | 2.0266 | 2.5 | 2.25 | 2025 Static Combined spectra
0.864 | 1.4468 | 2.0255 | 2.5 | 2.25 | 2025 Static Combined spectra
0.8645 | 1.4459 | 2.0243 | 2.5 | 2.25 | 2025 Static Combined spectra
0.865 | 1.4451 | 2.0231 | 2.5 | 2.25 | 2025 Static Combined spectra
0.8655 | 1.4443 | 2.022 | 2.5 | 2.25 | 2025 Static Combined spectra
0.866 | 1.4434 | 2.0208 | 2.5 | 2.25 | 2025 Static Combined spectra
0.8665 | 1.4426 | 2.0196 | 2.5 | 2.25 | 2025 Static Combined spectra
0.867 | 1.4418 | 2.0185 | 2.5 | 2.25 | 2025 Static Combined spectra
0.8675 | 1.4409 | 2.0173 | 2.5 | 2.25 | 2025 Static Combined spectra
0.868 | 1.4401 | 2.0161 | 2.5 | 2.25 | 2025 Static Combined spectra
0.8685 | 1.4393 | 2.015 | 2.5 | 2.25 | 2025 Static Combined spectra
0.869 | 1.4384 | 2.0138 | 2.5 | 2.25 | 2025 Static Combined spectra
0.8695 | 1.4376 | 2.0127 | 2.5 | 2.25 | 2025 Static Combined spectra
0.87 | 1.4368 | 2.0115 | 2.5 | 2.25 | 2025 Static Combined spectra
0.8705 | 1.436 | 2.0103 | 2.5 | 2.25 | 2025 Static Combined spectra
0.871 | 1.4351 | 2.0092 | 2.5 | 2.25 | 2025 Static Combined spectra
0.8715 | 1.4343 | 2.008 | 2.5 | 2.25 | 2025 Static Combined spectra
0.872 | 1.4335 | 2.0069 | 2.5 | 2.25 | 2025 Static Combined spectra
0.8725 | 1.4327 | 2.0057 | 2.5 | 2.25 | 2025 Static Combined spectra
0.873 | 1.4318 | 2.0046 | 2.5 | 2.25 | 2025 Static Combined spectra
0.8735 | 1.431 | 2.0034 | 2.5 | 2.25 | 2025 Static Combined spectra
0.874 | 1.4302 | 2.0023 | 2.5 | 2.25 | 2025 Static Combined spectra
0.8745 | 1.4294 | 2.0011 | 2.5 | 2.25 | 2025 Static Combined spectra
0.875 | 1.4286 | 2 | 2.5 | 2.25 | 2025 Static Combined spectra
0.8755 | 1.4278 | 1.9989 | 2.5 | 2.25 | 2025 Static Combined spectra
0.876 | 1.4269 | 1.9977 | 2.5 | 2.25 | 2025 Static Combined spectra
0.8765 | 1.4261 | 1.9966 | 2.5 | 2.25 | 2025 Static Combined spectra
0.877 | 1.4253 | 1.9954 | 2.5 | 2.25 | 2025 Static Combined spectra
0.8775 | 1.4245 | 1.9943 | 2.5 | 2.25 | 2025 Static Combined spectra
0.878 | 1.4237 | 1.9932 | 2.5 | 2.25 | 2025 Static Combined spectra
0.8785 | 1.4229 | 1.992 | 2.5 | 2.25 | 2025 Static Combined spectra
0.879 | 1.4221 | 1.9909 | 2.5 | 2.25 | 2025 Static Combined spectra
0.8795 | 1.4213 | 1.9898 | 2.5 | 2.25 | 2025 Static Combined spectra
0.88 | 1.4205 | 1.9886 | 2.5 | 2.25 | 2025 Static Combined spectra
0.8805 | 1.4196 | 1.9875 | 2.5 | 2.25 | 2025 Static Combined spectra
0.881 | 1.4188 | 1.9864 | 2.5 | 2.25 | 2025 Static Combined spectra
0.8815 | 1.418 | 1.9853 | 2.5 | 2.25 | 2025 Static Combined spectra
0.882 | 1.4172 | 1.9841 | 2.5 | 2.25 | 2025 Static Combined spectra
0.8825 | 1.4164 | 1.983 | 2.5 | 2.25 | 2025 Static Combined spectra
0.883 | 1.4156 | 1.9819 | 2.5 | 2.25 | 2025 Static Combined spectra
0.8835 | 1.4148 | 1.9808 | 2.5 | 2.25 | 2025 Static Combined spectra
0.884 | 1.414 | 1.9796 | 2.5 | 2.25 | 2025 Static Combined spectra
0.8845 | 1.4132 | 1.9785 | 2.5 | 2.25 | 2025 Static Combined spectra
0.885 | 1.4124 | 1.9774 | 2.5 | 2.25 | 2025 Static Combined spectra
0.8855 | 1.4116 | 1.9763 | 2.5 | 2.25 | 2025 Static Combined spectra
0.886 | 1.4108 | 1.9752 | 2.5 | 2.25 | 2025 Static Combined spectra
0.8865 | 1.41 | 1.9741 | 2.5 | 2.25 | 2025 Static Combined spectra
0.887 | 1.4092 | 1.9729 | 2.5 | 2.25 | 2025 Static Combined spectra
0.8875 | 1.4085 | 1.9718 | 2.5 | 2.25 | 2025 Static Combined spectra
0.888 | 1.4077 | 1.9707 | 2.5 | 2.25 | 2025 Static Combined spectra
0.8885 | 1.4069 | 1.9696 | 2.5 | 2.25 | 2025 Static Combined spectra
0.889 | 1.4061 | 1.9685 | 2.5 | 2.25 | 2025 Static Combined spectra
0.8895 | 1.4053 | 1.9674 | 2.5 | 2.25 | 2025 Static Combined spectra
0.89 | 1.4045 | 1.9663 | 2.5 | 2.25 | 2025 Static Combined spectra
0.8905 | 1.4037 | 1.9652 | 2.5 | 2.25 | 2025 Static Combined spectra
0.891 | 1.4029 | 1.9641 | 2.5 | 2.25 | 2025 Static Combined spectra
0.8915 | 1.4021 | 1.963 | 2.5 | 2.25 | 2025 Static Combined spectra
0.892 | 1.4013 | 1.9619 | 2.5 | 2.25 | 2025 Static Combined spectra
0.8925 | 1.4006 | 1.9608 | 2.5 | 2.25 | 2025 Static Combined spectra
0.893 | 1.3998 | 1.9597 | 2.5 | 2.25 | 2025 Static Combined spectra
0.8935 | 1.399 | 1.9586 | 2.5 | 2.25 | 2025 Static Combined spectra
0.894 | 1.3982 | 1.9575 | 2.5 | 2.25 | 2025 Static Combined spectra
0.8945 | 1.3974 | 1.9564 | 2.5 | 2.25 | 2025 Static Combined spectra
0.895 | 1.3966 | 1.9553 | 2.5 | 2.25 | 2025 Static Combined spectra
0.8955 | 1.3959 | 1.9542 | 2.5 | 2.25 | 2025 Static Combined spectra
0.896 | 1.3951 | 1.9531 | 2.5 | 2.25 | 2025 Static Combined spectra
0.8965 | 1.3943 | 1.952 | 2.5 | 2.25 | 2025 Static Combined spectra
0.897 | 1.3935 | 1.9509 | 2.5 | 2.25 | 2025 Static Combined spectra
0.8975 | 1.3928 | 1.9499 | 2.5 | 2.25 | 2025 Static Combined spectra
0.898 | 1.392 | 1.9488 | 2.5 | 2.25 | 2025 Static Combined spectra
0.8985 | 1.3912 | 1.9477 | 2.5 | 2.25 | 2025 Static Combined spectra
0.899 | 1.3904 | 1.9466 | 2.5 | 2.25 | 2025 Static Combined spectra
0.8995 | 1.3897 | 1.9455 | 2.5 | 2.25 | 2025 Static Combined spectra
0.9 | 1.3889 | 1.9444 | 2.5 | 2.25 | 2025 Static Combined spectra
0.9005 | 1.3881 | 1.9434 | 2.5 | 2.25 | 2025 Static Combined spectra
0.901 | 1.3873 | 1.9423 | 2.5 | 2.25 | 2025 Static Combined spectra
0.9015 | 1.3866 | 1.9412 | 2.5 | 2.25 | 2025 Static Combined spectra
0.902 | 1.3858 | 1.9401 | 2.5 | 2.25 | 2025 Static Combined spectra
0.9025 | 1.385 | 1.9391 | 2.5 | 2.25 | 2025 Static Combined spectra
0.903 | 1.3843 | 1.938 | 2.5 | 2.25 | 2025 Static Combined spectra
0.9035 | 1.3835 | 1.9369 | 2.5 | 2.25 | 2025 Static Combined spectra
0.904 | 1.3827 | 1.9358 | 2.5 | 2.25 | 2025 Static Combined spectra
0.9045 | 1.382 | 1.9348 | 2.5 | 2.25 | 2025 Static Combined spectra
0.905 | 1.3812 | 1.9337 | 2.5 | 2.25 | 2025 Static Combined spectra
0.9055 | 1.3805 | 1.9326 | 2.5 | 2.25 | 2025 Static Combined spectra
0.906 | 1.3797 | 1.9316 | 2.5 | 2.25 | 2025 Static Combined spectra
0.9065 | 1.3789 | 1.9305 | 2.5 | 2.25 | 2025 Static Combined spectra
0.907 | 1.3782 | 1.9294 | 2.5 | 2.25 | 2025 Static Combined spectra
0.9075 | 1.3774 | 1.9284 | 2.5 | 2.25 | 2025 Static Combined spectra
0.908 | 1.3767 | 1.9273 | 2.5 | 2.25 | 2025 Static Combined spectra
0.9085 | 1.3759 | 1.9263 | 2.5 | 2.25 | 2025 Static Combined spectra
0.909 | 1.3751 | 1.9252 | 2.5 | 2.25 | 2025 Static Combined spectra
0.9095 | 1.3744 | 1.9241 | 2.5 | 2.25 | 2025 Static Combined spectra
0.91 | 1.3736 | 1.9231 | 2.5 | 2.25 | 2025 Static Combined spectra
0.9105 | 1.3729 | 1.922 | 2.5 | 2.25 | 2025 Static Combined spectra
0.911 | 1.3721 | 1.921 | 2.5 | 2.25 | 2025 Static Combined spectra
0.9115 | 1.3714 | 1.9199 | 2.5 | 2.25 | 2025 Static Combined spectra
0.912 | 1.3706 | 1.9189 | 2.5 | 2.25 | 2025 Static Combined spectra
0.9125 | 1.3699 | 1.9178 | 2.5 | 2.25 | 2025 Static Combined spectra
0.913 | 1.3691 | 1.9168 | 2.5 | 2.25 | 2025 Static Combined spectra
0.9135 | 1.3684 | 1.9157 | 2.5 | 2.25 | 2025 Static Combined spectra
0.914 | 1.3676 | 1.9147 | 2.5 | 2.25 | 2025 Static Combined spectra
0.9145 | 1.3669 | 1.9136 | 2.5 | 2.25 | 2025 Static Combined spectra
0.915 | 1.3661 | 1.9126 | 2.5 | 2.25 | 2025 Static Combined spectra
0.9155 | 1.3654 | 1.9115 | 2.5 | 2.25 | 2025 Static Combined spectra
0.916 | 1.3646 | 1.9105 | 2.5 | 2.25 | 2025 Static Combined spectra
0.9165 | 1.3639 | 1.9094 | 2.5 | 2.25 | 2025 Static Combined spectra
0.917 | 1.3631 | 1.9084 | 2.5 | 2.25 | 2025 Static Combined spectra
0.9175 | 1.3624 | 1.9074 | 2.5 | 2.25 | 2025 Static Combined spectra
0.918 | 1.3617 | 1.9063 | 2.5 | 2.25 | 2025 Static Combined spectra
0.9185 | 1.3609 | 1.9053 | 2.5 | 2.25 | 2025 Static Combined spectra
0.919 | 1.3602 | 1.9042 | 2.5 | 2.25 | 2025 Static Combined spectra
0.9195 | 1.3594 | 1.9032 | 2.5 | 2.25 | 2025 Static Combined spectra
0.92 | 1.3587 | 1.9022 | 2.5 | 2.25 | 2025 Static Combined spectra
0.9205 | 1.358 | 1.9011 | 2.5 | 2.25 | 2025 Static Combined spectra
0.921 | 1.3572 | 1.9001 | 2.5 | 2.25 | 2025 Static Combined spectra
0.9215 | 1.3565 | 1.8991 | 2.5 | 2.25 | 2025 Static Combined spectra
0.922 | 1.3557 | 1.898 | 2.5 | 2.25 | 2025 Static Combined spectra
0.9225 | 1.355 | 1.897 | 2.5 | 2.25 | 2025 Static Combined spectra
0.923 | 1.3543 | 1.896 | 2.5 | 2.25 | 2025 Static Combined spectra
0.9235 | 1.3535 | 1.895 | 2.5 | 2.25 | 2025 Static Combined spectra
0.924 | 1.3528 | 1.8939 | 2.5 | 2.25 | 2025 Static Combined spectra
0.9245 | 1.3521 | 1.8929 | 2.5 | 2.25 | 2025 Static Combined spectra
0.925 | 1.3514 | 1.8919 | 2.5 | 2.25 | 2025 Static Combined spectra
0.9255 | 1.3506 | 1.8909 | 2.5 | 2.25 | 2025 Static Combined spectra
0.926 | 1.3499 | 1.8898 | 2.5 | 2.25 | 2025 Static Combined spectra
0.9265 | 1.3492 | 1.8888 | 2.5 | 2.25 | 2025 Static Combined spectra
0.927 | 1.3484 | 1.8878 | 2.5 | 2.25 | 2025 Static Combined spectra
0.9275 | 1.3477 | 1.8868 | 2.5 | 2.25 | 2025 Static Combined spectra
0.928 | 1.347 | 1.8858 | 2.5 | 2.25 | 2025 Static Combined spectra
0.9285 | 1.3463 | 1.8848 | 2.5 | 2.25 | 2025 Static Combined spectra
0.929 | 1.3455 | 1.8837 | 2.5 | 2.25 | 2025 Static Combined spectra
0.9295 | 1.3448 | 1.8827 | 2.5 | 2.25 | 2025 Static Combined spectra
0.93 | 1.3441 | 1.8817 | 2.5 | 2.25 | 2025 Static Combined spectra
0.9305 | 1.3434 | 1.8807 | 2.5 | 2.25 | 2025 Static Combined spectra
0.931 | 1.3426 | 1.8797 | 2.5 | 2.25 | 2025 Static Combined spectra
0.9315 | 1.3419 | 1.8787 | 2.5 | 2.25 | 2025 Static Combined spectra
0.932 | 1.3412 | 1.8777 | 2.5 | 2.25 | 2025 Static Combined spectra
0.9325 | 1.3405 | 1.8767 | 2.5 | 2.25 | 2025 Static Combined spectra
0.933 | 1.3398 | 1.8757 | 2.5 | 2.25 | 2025 Static Combined spectra
0.9335 | 1.339 | 1.8747 | 2.5 | 2.25 | 2025 Static Combined spectra
0.934 | 1.3383 | 1.8737 | 2.5 | 2.25 | 2025 Static Combined spectra
0.9345 | 1.3376 | 1.8727 | 2.5 | 2.25 | 2025 Static Combined spectra
0.935 | 1.3369 | 1.8717 | 2.5 | 2.25 | 2025 Static Combined spectra
0.9355 | 1.3362 | 1.8707 | 2.5 | 2.25 | 2025 Static Combined spectra
0.936 | 1.3355 | 1.8697 | 2.5 | 2.25 | 2025 Static Combined spectra
0.9365 | 1.3348 | 1.8687 | 2.5 | 2.25 | 2025 Static Combined spectra
0.937 | 1.334 | 1.8677 | 2.5 | 2.25 | 2025 Static Combined spectra
0.9375 | 1.3333 | 1.8667 | 2.5 | 2.25 | 2025 Static Combined spectra
0.938 | 1.3326 | 1.8657 | 2.5 | 2.25 | 2025 Static Combined spectra
0.9385 | 1.3319 | 1.8647 | 2.5 | 2.25 | 2025 Static Combined spectra
0.939 | 1.3312 | 1.8637 | 2.5 | 2.25 | 2025 Static Combined spectra
0.9395 | 1.3305 | 1.8627 | 2.5 | 2.25 | 2025 Static Combined spectra
0.94 | 1.3298 | 1.8617 | 2.5 | 2.25 | 2025 Static Combined spectra
0.9405 | 1.3291 | 1.8607 | 2.5 | 2.25 | 2025 Static Combined spectra
0.941 | 1.3284 | 1.8597 | 2.5 | 2.25 | 2025 Static Combined spectra
0.9415 | 1.3277 | 1.8587 | 2.5 | 2.25 | 2025 Static Combined spectra
0.942 | 1.327 | 1.8577 | 2.5 | 2.25 | 2025 Static Combined spectra
0.9425 | 1.3263 | 1.8568 | 2.5 | 2.25 | 2025 Static Combined spectra
0.943 | 1.3256 | 1.8558 | 2.5 | 2.25 | 2025 Static Combined spectra
0.9435 | 1.3249 | 1.8548 | 2.5 | 2.25 | 2025 Static Combined spectra
0.944 | 1.3242 | 1.8538 | 2.5 | 2.25 | 2025 Static Combined spectra
0.9445 | 1.3235 | 1.8528 | 2.5 | 2.25 | 2025 Static Combined spectra
0.945 | 1.3228 | 1.8519 | 2.5 | 2.25 | 2025 Static Combined spectra
0.9455 | 1.3221 | 1.8509 | 2.5 | 2.25 | 2025 Static Combined spectra
0.946 | 1.3214 | 1.8499 | 2.5 | 2.25 | 2025 Static Combined spectra
0.9465 | 1.3207 | 1.8489 | 2.5 | 2.25 | 2025 Static Combined spectra
0.947 | 1.32 | 1.8479 | 2.5 | 2.25 | 2025 Static Combined spectra
0.9475 | 1.3193 | 1.847 | 2.5 | 2.25 | 2025 Static Combined spectra
0.948 | 1.3186 | 1.846 | 2.5 | 2.25 | 2025 Static Combined spectra
0.9485 | 1.3179 | 1.845 | 2.5 | 2.25 | 2025 Static Combined spectra
0.949 | 1.3172 | 1.844 | 2.5 | 2.25 | 2025 Static Combined spectra
0.9495 | 1.3165 | 1.8431 | 2.5 | 2.25 | 2025 Static Combined spectra
0.95 | 1.3158 | 1.8421 | 2.5 | 2.25 | 2025 Static Combined spectra
0.9505 | 1.3151 | 1.8411 | 2.5 | 2.25 | 2025 Static Combined spectra
0.951 | 1.3144 | 1.8402 | 2.5 | 2.25 | 2025 Static Combined spectra
0.9515 | 1.3137 | 1.8392 | 2.5 | 2.25 | 2025 Static Combined spectra
0.952 | 1.313 | 1.8382 | 2.5 | 2.25 | 2025 Static Combined spectra
0.9525 | 1.3123 | 1.8373 | 2.5 | 2.25 | 2025 Static Combined spectra
0.953 | 1.3116 | 1.8363 | 2.5 | 2.25 | 2025 Static Combined spectra
0.9535 | 1.311 | 1.8353 | 2.5 | 2.25 | 2025 Static Combined spectra
0.954 | 1.3103 | 1.8344 | 2.5 | 2.25 | 2025 Static Combined spectra
0.9545 | 1.3096 | 1.8334 | 2.5 | 2.25 | 2025 Static Combined spectra
0.955 | 1.3089 | 1.8325 | 2.5 | 2.25 | 2025 Static Combined spectra
0.9555 | 1.3082 | 1.8315 | 2.5 | 2.25 | 2025 Static Combined spectra
0.956 | 1.3075 | 1.8305 | 2.5 | 2.25 | 2025 Static Combined spectra
0.9565 | 1.3068 | 1.8296 | 2.5 | 2.25 | 2025 Static Combined spectra
0.957 | 1.3062 | 1.8286 | 2.5 | 2.25 | 2025 Static Combined spectra
0.9575 | 1.3055 | 1.8277 | 2.5 | 2.25 | 2025 Static Combined spectra
0.958 | 1.3048 | 1.8267 | 2.5 | 2.25 | 2025 Static Combined spectra
0.9585 | 1.3041 | 1.8258 | 2.5 | 2.25 | 2025 Static Combined spectra
0.959 | 1.3034 | 1.8248 | 2.5 | 2.25 | 2025 Static Combined spectra
0.9595 | 1.3028 | 1.8239 | 2.5 | 2.25 | 2025 Static Combined spectra
0.96 | 1.3021 | 1.8229 | 2.5 | 2.25 | 2025 Static Combined spectra
0.9605 | 1.3014 | 1.822 | 2.5 | 2.25 | 2025 Static Combined spectra
0.961 | 1.3007 | 1.821 | 2.5 | 2.25 | 2025 Static Combined spectra
0.9615 | 1.3001 | 1.8201 | 2.5 | 2.25 | 2025 Static Combined spectra
0.962 | 1.2994 | 1.8191 | 2.5 | 2.25 | 2025 Static Combined spectra
0.9625 | 1.2987 | 1.8182 | 2.5 | 2.25 | 2025 Static Combined spectra
0.963 | 1.298 | 1.8172 | 2.5 | 2.25 | 2025 Static Combined spectra
0.9635 | 1.2974 | 1.8163 | 2.5 | 2.25 | 2025 Static Combined spectra
0.964 | 1.2967 | 1.8154 | 2.5 | 2.25 | 2025 Static Combined spectra
0.9645 | 1.296 | 1.8144 | 2.5 | 2.25 | 2025 Static Combined spectra
0.965 | 1.2953 | 1.8135 | 2.5 | 2.25 | 2025 Static Combined spectra
0.9655 | 1.2947 | 1.8125 | 2.5 | 2.25 | 2025 Static Combined spectra
0.966 | 1.294 | 1.8116 | 2.5 | 2.25 | 2025 Static Combined spectra
0.9665 | 1.2933 | 1.8107 | 2.5 | 2.25 | 2025 Static Combined spectra
0.967 | 1.2927 | 1.8097 | 2.5 | 2.25 | 2025 Static Combined spectra
0.9675 | 1.292 | 1.8088 | 2.5 | 2.25 | 2025 Static Combined spectra
0.968 | 1.2913 | 1.8079 | 2.5 | 2.25 | 2025 Static Combined spectra
0.9685 | 1.2907 | 1.8069 | 2.5 | 2.25 | 2025 Static Combined spectra
0.969 | 1.29 | 1.806 | 2.5 | 2.25 | 2025 Static Combined spectra
0.9695 | 1.2893 | 1.8051 | 2.5 | 2.25 | 2025 Static Combined spectra
0.97 | 1.2887 | 1.8041 | 2.5 | 2.25 | 2025 Static Combined spectra
0.9705 | 1.288 | 1.8032 | 2.5 | 2.25 | 2025 Static Combined spectra
0.971 | 1.2873 | 1.8023 | 2.5 | 2.25 | 2025 Static Combined spectra
0.9715 | 1.2867 | 1.8013 | 2.5 | 2.25 | 2025 Static Combined spectra
0.972 | 1.286 | 1.8004 | 2.5 | 2.25 | 2025 Static Combined spectra
0.9725 | 1.2853 | 1.7995 | 2.5 | 2.25 | 2025 Static Combined spectra
0.973 | 1.2847 | 1.7986 | 2.5 | 2.25 | 2025 Static Combined spectra
0.9735 | 1.284 | 1.7976 | 2.5 | 2.25 | 2025 Static Combined spectra
0.974 | 1.2834 | 1.7967 | 2.5 | 2.25 | 2025 Static Combined spectra
0.9745 | 1.2827 | 1.7958 | 2.5 | 2.25 | 2025 Static Combined spectra
0.975 | 1.2821 | 1.7949 | 2.5 | 2.25 | 2025 Static Combined spectra
0.9755 | 1.2814 | 1.794 | 2.5 | 2.25 | 2025 Static Combined spectra
0.976 | 1.2807 | 1.793 | 2.5 | 2.25 | 2025 Static Combined spectra
0.9765 | 1.2801 | 1.7921 | 2.5 | 2.25 | 2025 Static Combined spectra
0.977 | 1.2794 | 1.7912 | 2.5 | 2.25 | 2025 Static Combined spectra
0.9775 | 1.2788 | 1.7903 | 2.5 | 2.25 | 2025 Static Combined spectra
0.978 | 1.2781 | 1.7894 | 2.5 | 2.25 | 2025 Static Combined spectra
0.9785 | 1.2775 | 1.7885 | 2.5 | 2.25 | 2025 Static Combined spectra
0.979 | 1.2768 | 1.7875 | 2.5 | 2.25 | 2025 Static Combined spectra
0.9795 | 1.2762 | 1.7866 | 2.5 | 2.25 | 2025 Static Combined spectra
0.98 | 1.2755 | 1.7857 | 2.5 | 2.25 | 2025 Static Combined spectra
0.9805 | 1.2749 | 1.7848 | 2.5 | 2.25 | 2025 Static Combined spectra
0.981 | 1.2742 | 1.7839 | 2.5 | 2.25 | 2025 Static Combined spectra
0.9815 | 1.2736 | 1.783 | 2.5 | 2.25 | 2025 Static Combined spectra
0.982 | 1.2729 | 1.7821 | 2.5 | 2.25 | 2025 Static Combined spectra
0.9825 | 1.2723 | 1.7812 | 2.5 | 2.25 | 2025 Static Combined spectra
0.983 | 1.2716 | 1.7803 | 2.5 | 2.25 | 2025 Static Combined spectra
0.9835 | 1.271 | 1.7794 | 2.5 | 2.25 | 2025 Static Combined spectra
0.984 | 1.2703 | 1.7785 | 2.5 | 2.25 | 2025 Static Combined spectra
0.9845 | 1.2697 | 1.7776 | 2.5 | 2.25 | 2025 Static Combined spectra
0.985 | 1.269 | 1.7766 | 2.5 | 2.25 | 2025 Static Combined spectra
0.9855 | 1.2684 | 1.7757 | 2.5 | 2.25 | 2025 Static Combined spectra
0.986 | 1.2677 | 1.7748 | 2.5 | 2.25 | 2025 Static Combined spectra
0.9865 | 1.2671 | 1.7739 | 2.5 | 2.25 | 2025 Static Combined spectra
0.987 | 1.2665 | 1.773 | 2.5 | 2.25 | 2025 Static Combined spectra
0.9875 | 1.2658 | 1.7722 | 2.5 | 2.25 | 2025 Static Combined spectra
0.988 | 1.2652 | 1.7713 | 2.5 | 2.25 | 2025 Static Combined spectra
0.9885 | 1.2645 | 1.7704 | 2.5 | 2.25 | 2025 Static Combined spectra
0.989 | 1.2639 | 1.7695 | 2.5 | 2.25 | 2025 Static Combined spectra
0.9895 | 1.2633 | 1.7686 | 2.5 | 2.25 | 2025 Static Combined spectra
0.99 | 1.2626 | 1.7677 | 2.5 | 2.25 | 2025 Static Combined spectra
0.9905 | 1.262 | 1.7668 | 2.5 | 2.25 | 2025 Static Combined spectra
0.991 | 1.2614 | 1.7659 | 2.5 | 2.25 | 2025 Static Combined spectra
0.9915 | 1.2607 | 1.765 | 2.5 | 2.25 | 2025 Static Combined spectra
0.992 | 1.2601 | 1.7641 | 2.5 | 2.25 | 2025 Static Combined spectra
0.9925 | 1.2594 | 1.7632 | 2.5 | 2.25 | 2025 Static Combined spectra
0.993 | 1.2588 | 1.7623 | 2.5 | 2.25 | 2025 Static Combined spectra
0.9935 | 1.2582 | 1.7614 | 2.5 | 2.25 | 2025 Static Combined spectra
0.994 | 1.2575 | 1.7606 | 2.5 | 2.25 | 2025 Static Combined spectra
0.9945 | 1.2569 | 1.7597 | 2.5 | 2.25 | 2025 Static Combined spectra
0.995 | 1.2563 | 1.7588 | 2.5 | 2.25 | 2025 Static Combined spectra
0.9955 | 1.2557 | 1.7579 | 2.5 | 2.25 | 2025 Static Combined spectra
0.996 | 1.255 | 1.757 | 2.5 | 2.25 | 2025 Static Combined spectra
0.9965 | 1.2544 | 1.7561 | 2.5 | 2.25 | 2025 Static Combined spectra
0.997 | 1.2538 | 1.7553 | 2.5 | 2.25 | 2025 Static Combined spectra
0.9975 | 1.2531 | 1.7544 | 2.5 | 2.25 | 2025 Static Combined spectra
0.998 | 1.2525 | 1.7535 | 2.5 | 2.25 | 2025 Static Combined spectra
0.9985 | 1.2519 | 1.7526 | 2.5 | 2.25 | 2025 Static Combined spectra
0.999 | 1.2513 | 1.7518 | 2.5 | 2.25 | 2025 Static Combined spectra
0.9995 | 1.2506 | 1.7509 | 2.5 | 2.25 | 2025 Static Combined spectra
1 | 1.25 | 1.75 | 2.5 | 2.25 | 2025 Static Combined spectra
1.0005 | 1.2494 | 1.7491 | 2.4988 | 2.25 | 2025 Static Combined spectra
1.001 | 1.2488 | 1.7483 | 2.4975 | 2.25 | 2025 Static Combined spectra
1.0015 | 1.2481 | 1.7474 | 2.4963 | 2.25 | 2025 Static Combined spectra
1.002 | 1.2475 | 1.7465 | 2.495 | 2.25 | 2025 Static Combined spectra
1.0025 | 1.2469 | 1.7456 | 2.4938 | 2.25 | 2025 Static Combined spectra
1.003 | 1.2463 | 1.7448 | 2.4925 | 2.25 | 2025 Static Combined spectra
1.0035 | 1.2456 | 1.7439 | 2.4913 | 2.25 | 2025 Static Combined spectra
1.004 | 1.245 | 1.743 | 2.49 | 2.25 | 2025 Static Combined spectra
1.0045 | 1.2444 | 1.7422 | 2.4888 | 2.25 | 2025 Static Combined spectra
1.005 | 1.2438 | 1.7413 | 2.4876 | 2.25 | 2025 Static Combined spectra
1.0055 | 1.2432 | 1.7404 | 2.4863 | 2.25 | 2025 Static Combined spectra
1.006 | 1.2425 | 1.7396 | 2.4851 | 2.25 | 2025 Static Combined spectra
1.0065 | 1.2419 | 1.7387 | 2.4839 | 2.25 | 2025 Static Combined spectra
1.007 | 1.2413 | 1.7378 | 2.4826 | 2.25 | 2025 Static Combined spectra
1.0075 | 1.2407 | 1.737 | 2.4814 | 2.25 | 2025 Static Combined spectra
1.008 | 1.2401 | 1.7361 | 2.4802 | 2.25 | 2025 Static Combined spectra
1.0085 | 1.2395 | 1.7353 | 2.4789 | 2.25 | 2025 Static Combined spectra
1.009 | 1.2389 | 1.7344 | 2.4777 | 2.25 | 2025 Static Combined spectra
1.0095 | 1.2382 | 1.7335 | 2.4765 | 2.25 | 2025 Static Combined spectra
1.01 | 1.2376 | 1.7327 | 2.4752 | 2.25 | 2025 Static Combined spectra
1.0105 | 1.237 | 1.7318 | 2.474 | 2.25 | 2025 Static Combined spectra
1.011 | 1.2364 | 1.731 | 2.4728 | 2.25 | 2025 Static Combined spectra
1.0115 | 1.2358 | 1.7301 | 2.4716 | 2.25 | 2025 Static Combined spectra
1.012 | 1.2352 | 1.7292 | 2.4704 | 2.25 | 2025 Static Combined spectra
1.0125 | 1.2346 | 1.7284 | 2.4691 | 2.25 | 2025 Static Combined spectra
1.013 | 1.234 | 1.7275 | 2.4679 | 2.25 | 2025 Static Combined spectra
1.0135 | 1.2333 | 1.7267 | 2.4667 | 2.25 | 2025 Static Combined spectra
1.014 | 1.2327 | 1.7258 | 2.4655 | 2.25 | 2025 Static Combined spectra
1.0145 | 1.2321 | 1.725 | 2.4643 | 2.25 | 2025 Static Combined spectra
1.015 | 1.2315 | 1.7241 | 2.4631 | 2.25 | 2025 Static Combined spectra
1.0155 | 1.2309 | 1.7233 | 2.4618 | 2.25 | 2025 Static Combined spectra
1.016 | 1.2303 | 1.7224 | 2.4606 | 2.25 | 2025 Static Combined spectra
1.0165 | 1.2297 | 1.7216 | 2.4594 | 2.25 | 2025 Static Combined spectra
1.017 | 1.2291 | 1.7207 | 2.4582 | 2.25 | 2025 Static Combined spectra
1.0175 | 1.2285 | 1.7199 | 2.457 | 2.25 | 2025 Static Combined spectra
1.018 | 1.2279 | 1.7191 | 2.4558 | 2.25 | 2025 Static Combined spectra
1.0185 | 1.2273 | 1.7182 | 2.4546 | 2.25 | 2025 Static Combined spectra
1.019 | 1.2267 | 1.7174 | 2.4534 | 2.25 | 2025 Static Combined spectra
1.0195 | 1.2261 | 1.7165 | 2.4522 | 2.25 | 2025 Static Combined spectra
1.02 | 1.2255 | 1.7157 | 2.451 | 2.25 | 2025 Static Combined spectra
1.0205 | 1.2249 | 1.7148 | 2.4498 | 2.25 | 2025 Static Combined spectra
1.021 | 1.2243 | 1.714 | 2.4486 | 2.25 | 2025 Static Combined spectra
1.0215 | 1.2237 | 1.7132 | 2.4474 | 2.25 | 2025 Static Combined spectra
1.022 | 1.2231 | 1.7123 | 2.4462 | 2.25 | 2025 Static Combined spectra
1.0225 | 1.2225 | 1.7115 | 2.445 | 2.25 | 2025 Static Combined spectra
1.023 | 1.2219 | 1.7107 | 2.4438 | 2.25 | 2025 Static Combined spectra
1.0235 | 1.2213 | 1.7098 | 2.4426 | 2.25 | 2025 Static Combined spectra
1.024 | 1.2207 | 1.709 | 2.4414 | 2.25 | 2025 Static Combined spectra
1.0245 | 1.2201 | 1.7082 | 2.4402 | 2.25 | 2025 Static Combined spectra
1.025 | 1.2195 | 1.7073 | 2.439 | 2.25 | 2025 Static Combined spectra
1.0255 | 1.2189 | 1.7065 | 2.4378 | 2.25 | 2025 Static Combined spectra
1.026 | 1.2183 | 1.7057 | 2.4366 | 2.25 | 2025 Static Combined spectra
1.0265 | 1.2177 | 1.7048 | 2.4355 | 2.25 | 2025 Static Combined spectra
1.027 | 1.2171 | 1.704 | 2.4343 | 2.25 | 2025 Static Combined spectra
1.0275 | 1.2165 | 1.7032 | 2.4331 | 2.25 | 2025 Static Combined spectra
1.028 | 1.216 | 1.7023 | 2.4319 | 2.25 | 2025 Static Combined spectra
1.0285 | 1.2154 | 1.7015 | 2.4307 | 2.25 | 2025 Static Combined spectra
1.029 | 1.2148 | 1.7007 | 2.4295 | 2.25 | 2025 Static Combined spectra
1.0295 | 1.2142 | 1.6999 | 2.4284 | 2.25 | 2025 Static Combined spectra
1.03 | 1.2136 | 1.699 | 2.4272 | 2.25 | 2025 Static Combined spectra
1.0305 | 1.213 | 1.6982 | 2.426 | 2.25 | 2025 Static Combined spectra
1.031 | 1.2124 | 1.6974 | 2.4248 | 2.25 | 2025 Static Combined spectra
1.0315 | 1.2118 | 1.6966 | 2.4237 | 2.25 | 2025 Static Combined spectra
1.032 | 1.2112 | 1.6957 | 2.4225 | 2.25 | 2025 Static Combined spectra
1.0325 | 1.2107 | 1.6949 | 2.4213 | 2.25 | 2025 Static Combined spectra
1.033 | 1.2101 | 1.6941 | 2.4201 | 2.25 | 2025 Static Combined spectra
1.0335 | 1.2095 | 1.6933 | 2.419 | 2.25 | 2025 Static Combined spectra
1.034 | 1.2089 | 1.6925 | 2.4178 | 2.25 | 2025 Static Combined spectra
1.0345 | 1.2083 | 1.6916 | 2.4166 | 2.25 | 2025 Static Combined spectra
1.035 | 1.2077 | 1.6908 | 2.4155 | 2.25 | 2025 Static Combined spectra
1.0355 | 1.2071 | 1.69 | 2.4143 | 2.25 | 2025 Static Combined spectra
1.036 | 1.2066 | 1.6892 | 2.4131 | 2.25 | 2025 Static Combined spectra
1.0365 | 1.206 | 1.6884 | 2.412 | 2.25 | 2025 Static Combined spectra
1.037 | 1.2054 | 1.6876 | 2.4108 | 2.25 | 2025 Static Combined spectra
1.0375 | 1.2048 | 1.6867 | 2.4096 | 2.25 | 2025 Static Combined spectra
1.038 | 1.2042 | 1.6859 | 2.4085 | 2.25 | 2025 Static Combined spectra
1.0385 | 1.2037 | 1.6851 | 2.4073 | 2.25 | 2025 Static Combined spectra
1.039 | 1.2031 | 1.6843 | 2.4062 | 2.25 | 2025 Static Combined spectra
1.0395 | 1.2025 | 1.6835 | 2.405 | 2.25 | 2025 Static Combined spectra
1.04 | 1.2019 | 1.6827 | 2.4038 | 2.25 | 2025 Static Combined spectra
1.0405 | 1.2013 | 1.6819 | 2.4027 | 2.25 | 2025 Static Combined spectra
1.041 | 1.2008 | 1.6811 | 2.4015 | 2.25 | 2025 Static Combined spectra
1.0415 | 1.2002 | 1.6803 | 2.4004 | 2.25 | 2025 Static Combined spectra
1.042 | 1.1996 | 1.6795 | 2.3992 | 2.25 | 2025 Static Combined spectra
1.0425 | 1.199 | 1.6787 | 2.3981 | 2.25 | 2025 Static Combined spectra
1.043 | 1.1985 | 1.6779 | 2.3969 | 2.25 | 2025 Static Combined spectra
1.0435 | 1.1979 | 1.677 | 2.3958 | 2.25 | 2025 Static Combined spectra
1.044 | 1.1973 | 1.6762 | 2.3946 | 2.25 | 2025 Static Combined spectra
1.0445 | 1.1967 | 1.6754 | 2.3935 | 2.25 | 2025 Static Combined spectra
1.045 | 1.1962 | 1.6746 | 2.3923 | 2.25 | 2025 Static Combined spectra
1.0455 | 1.1956 | 1.6738 | 2.3912 | 2.25 | 2025 Static Combined spectra
1.046 | 1.195 | 1.673 | 2.3901 | 2.25 | 2025 Static Combined spectra
1.0465 | 1.1945 | 1.6722 | 2.3889 | 2.25 | 2025 Static Combined spectra
1.047 | 1.1939 | 1.6714 | 2.3878 | 2.25 | 2025 Static Combined spectra
1.0475 | 1.1933 | 1.6706 | 2.3866 | 2.25 | 2025 Static Combined spectra
1.048 | 1.1927 | 1.6698 | 2.3855 | 2.25 | 2025 Static Combined spectra
1.0485 | 1.1922 | 1.6691 | 2.3844 | 2.25 | 2025 Static Combined spectra
1.049 | 1.1916 | 1.6683 | 2.3832 | 2.25 | 2025 Static Combined spectra
1.0495 | 1.191 | 1.6675 | 2.3821 | 2.25 | 2025 Static Combined spectra
1.05 | 1.1905 | 1.6667 | 2.381 | 2.25 | 2025 Static Combined spectra
1.0505 | 1.1899 | 1.6659 | 2.3798 | 2.25 | 2025 Static Combined spectra
1.051 | 1.1893 | 1.6651 | 2.3787 | 2.25 | 2025 Static Combined spectra
1.0515 | 1.1888 | 1.6643 | 2.3776 | 2.25 | 2025 Static Combined spectra
1.052 | 1.1882 | 1.6635 | 2.3764 | 2.25 | 2025 Static Combined spectra
1.0525 | 1.1876 | 1.6627 | 2.3753 | 2.25 | 2025 Static Combined spectra
1.053 | 1.1871 | 1.6619 | 2.3742 | 2.25 | 2025 Static Combined spectra
1.0535 | 1.1865 | 1.6611 | 2.373 | 2.25 | 2025 Static Combined spectra
1.054 | 1.186 | 1.6603 | 2.3719 | 2.25 | 2025 Static Combined spectra
1.0545 | 1.1854 | 1.6596 | 2.3708 | 2.25 | 2025 Static Combined spectra
1.055 | 1.1848 | 1.6588 | 2.3697 | 2.25 | 2025 Static Combined spectra
1.0555 | 1.1843 | 1.658 | 2.3685 | 2.25 | 2025 Static Combined spectra
1.056 | 1.1837 | 1.6572 | 2.3674 | 2.25 | 2025 Static Combined spectra
1.0565 | 1.1832 | 1.6564 | 2.3663 | 2.25 | 2025 Static Combined spectra
1.057 | 1.1826 | 1.6556 | 2.3652 | 2.25 | 2025 Static Combined spectra
1.0575 | 1.182 | 1.6548 | 2.3641 | 2.25 | 2025 Static Combined spectra
1.058 | 1.1815 | 1.6541 | 2.3629 | 2.25 | 2025 Static Combined spectra
1.0585 | 1.1809 | 1.6533 | 2.3618 | 2.25 | 2025 Static Combined spectra
1.059 | 1.1804 | 1.6525 | 2.3607 | 2.25 | 2025 Static Combined spectra
1.0595 | 1.1798 | 1.6517 | 2.3596 | 2.25 | 2025 Static Combined spectra
1.06 | 1.1792 | 1.6509 | 2.3585 | 2.25 | 2025 Static Combined spectra
1.0605 | 1.1787 | 1.6502 | 2.3574 | 2.25 | 2025 Static Combined spectra
1.061 | 1.1781 | 1.6494 | 2.3563 | 2.25 | 2025 Static Combined spectra
1.0615 | 1.1776 | 1.6486 | 2.3552 | 2.25 | 2025 Static Combined spectra
1.062 | 1.177 | 1.6478 | 2.354 | 2.25 | 2025 Static Combined spectra
1.0625 | 1.1765 | 1.6471 | 2.3529 | 2.25 | 2025 Static Combined spectra
1.063 | 1.1759 | 1.6463 | 2.3518 | 2.25 | 2025 Static Combined spectra
1.0635 | 1.1754 | 1.6455 | 2.3507 | 2.25 | 2025 Static Combined spectra
1.064 | 1.1748 | 1.6447 | 2.3496 | 2.25 | 2025 Static Combined spectra
1.0645 | 1.1743 | 1.644 | 2.3485 | 2.25 | 2025 Static Combined spectra
1.065 | 1.1737 | 1.6432 | 2.3474 | 2.25 | 2025 Static Combined spectra
1.0655 | 1.1732 | 1.6424 | 2.3463 | 2.25 | 2025 Static Combined spectra
1.066 | 1.1726 | 1.6417 | 2.3452 | 2.25 | 2025 Static Combined spectra
1.0665 | 1.1721 | 1.6409 | 2.3441 | 2.25 | 2025 Static Combined spectra
1.067 | 1.1715 | 1.6401 | 2.343 | 2.25 | 2025 Static Combined spectra
1.0675 | 1.171 | 1.6393 | 2.3419 | 2.25 | 2025 Static Combined spectra
1.068 | 1.1704 | 1.6386 | 2.3408 | 2.25 | 2025 Static Combined spectra
1.0685 | 1.1699 | 1.6378 | 2.3397 | 2.25 | 2025 Static Combined spectra
1.069 | 1.1693 | 1.637 | 2.3386 | 2.25 | 2025 Static Combined spectra
1.0695 | 1.1688 | 1.6363 | 2.3375 | 2.25 | 2025 Static Combined spectra
1.07 | 1.1682 | 1.6355 | 2.3364 | 2.25 | 2025 Static Combined spectra
1.0705 | 1.1677 | 1.6348 | 2.3354 | 2.25 | 2025 Static Combined spectra
1.071 | 1.1671 | 1.634 | 2.3343 | 2.25 | 2025 Static Combined spectra
1.0715 | 1.1666 | 1.6332 | 2.3332 | 2.25 | 2025 Static Combined spectra
1.072 | 1.166 | 1.6325 | 2.3321 | 2.25 | 2025 Static Combined spectra
1.0725 | 1.1655 | 1.6317 | 2.331 | 2.25 | 2025 Static Combined spectra
1.073 | 1.165 | 1.6309 | 2.3299 | 2.25 | 2025 Static Combined spectra
1.0735 | 1.1644 | 1.6302 | 2.3288 | 2.25 | 2025 Static Combined spectra
1.074 | 1.1639 | 1.6294 | 2.3277 | 2.25 | 2025 Static Combined spectra
1.0745 | 1.1633 | 1.6287 | 2.3267 | 2.25 | 2025 Static Combined spectra
1.075 | 1.1628 | 1.6279 | 2.3256 | 2.25 | 2025 Static Combined spectra
1.0755 | 1.1623 | 1.6272 | 2.3245 | 2.25 | 2025 Static Combined spectra
1.076 | 1.1617 | 1.6264 | 2.3234 | 2.25 | 2025 Static Combined spectra
1.0765 | 1.1612 | 1.6256 | 2.3223 | 2.25 | 2025 Static Combined spectra
1.077 | 1.1606 | 1.6249 | 2.3213 | 2.25 | 2025 Static Combined spectra
1.0775 | 1.1601 | 1.6241 | 2.3202 | 2.25 | 2025 Static Combined spectra
1.078 | 1.1596 | 1.6234 | 2.3191 | 2.25 | 2025 Static Combined spectra
1.0785 | 1.159 | 1.6226 | 2.318 | 2.25 | 2025 Static Combined spectra
1.079 | 1.1585 | 1.6219 | 2.317 | 2.25 | 2025 Static Combined spectra
1.0795 | 1.1579 | 1.6211 | 2.3159 | 2.25 | 2025 Static Combined spectra
1.08 | 1.1574 | 1.6204 | 2.3148 | 2.25 | 2025 Static Combined spectra
1.0805 | 1.1569 | 1.6196 | 2.3137 | 2.25 | 2025 Static Combined spectra
1.081 | 1.1563 | 1.6189 | 2.3127 | 2.25 | 2025 Static Combined spectra
1.0815 | 1.1558 | 1.6181 | 2.3116 | 2.25 | 2025 Static Combined spectra
1.082 | 1.1553 | 1.6174 | 2.3105 | 2.25 | 2025 Static Combined spectra
1.0825 | 1.1547 | 1.6166 | 2.3095 | 2.25 | 2025 Static Combined spectra
1.083 | 1.1542 | 1.6159 | 2.3084 | 2.25 | 2025 Static Combined spectra
1.0835 | 1.1537 | 1.6151 | 2.3073 | 2.25 | 2025 Static Combined spectra
1.084 | 1.1531 | 1.6144 | 2.3063 | 2.25 | 2025 Static Combined spectra
1.0845 | 1.1526 | 1.6136 | 2.3052 | 2.25 | 2025 Static Combined spectra
1.085 | 1.1521 | 1.6129 | 2.3041 | 2.25 | 2025 Static Combined spectra
1.0855 | 1.1515 | 1.6122 | 2.3031 | 2.25 | 2025 Static Combined spectra
1.086 | 1.151 | 1.6114 | 2.302 | 2.25 | 2025 Static Combined spectra
1.0865 | 1.1505 | 1.6107 | 2.301 | 2.25 | 2025 Static Combined spectra
1.087 | 1.15 | 1.6099 | 2.2999 | 2.25 | 2025 Static Combined spectra
1.0875 | 1.1494 | 1.6092 | 2.2989 | 2.25 | 2025 Static Combined spectra
1.088 | 1.1489 | 1.6085 | 2.2978 | 2.25 | 2025 Static Combined spectra
1.0885 | 1.1484 | 1.6077 | 2.2967 | 2.25 | 2025 Static Combined spectra
1.089 | 1.1478 | 1.607 | 2.2957 | 2.25 | 2025 Static Combined spectra
1.0895 | 1.1473 | 1.6062 | 2.2946 | 2.25 | 2025 Static Combined spectra
1.09 | 1.1468 | 1.6055 | 2.2936 | 2.25 | 2025 Static Combined spectra
1.0905 | 1.1463 | 1.6048 | 2.2925 | 2.25 | 2025 Static Combined spectra
1.091 | 1.1457 | 1.604 | 2.2915 | 2.25 | 2025 Static Combined spectra
1.0915 | 1.1452 | 1.6033 | 2.2904 | 2.25 | 2025 Static Combined spectra
1.092 | 1.1447 | 1.6026 | 2.2894 | 2.25 | 2025 Static Combined spectra
1.0925 | 1.1442 | 1.6018 | 2.2883 | 2.25 | 2025 Static Combined spectra
1.093 | 1.1436 | 1.6011 | 2.2873 | 2.25 | 2025 Static Combined spectra
1.0935 | 1.1431 | 1.6004 | 2.2862 | 2.25 | 2025 Static Combined spectra
1.094 | 1.1426 | 1.5996 | 2.2852 | 2.25 | 2025 Static Combined spectra
1.0945 | 1.1421 | 1.5989 | 2.2841 | 2.25 | 2025 Static Combined spectra
1.095 | 1.1416 | 1.5982 | 2.2831 | 2.25 | 2025 Static Combined spectra
1.0955 | 1.141 | 1.5974 | 2.2821 | 2.25 | 2025 Static Combined spectra
1.096 | 1.1405 | 1.5967 | 2.281 | 2.25 | 2025 Static Combined spectra
1.0965 | 1.14 | 1.596 | 2.28 | 2.25 | 2025 Static Combined spectra
1.097 | 1.1395 | 1.5953 | 2.2789 | 2.25 | 2025 Static Combined spectra
1.0975 | 1.139 | 1.5945 | 2.2779 | 2.25 | 2025 Static Combined spectra
1.098 | 1.1384 | 1.5938 | 2.2769 | 2.25 | 2025 Static Combined spectra
1.0985 | 1.1379 | 1.5931 | 2.2758 | 2.25 | 2025 Static Combined spectra
1.099 | 1.1374 | 1.5924 | 2.2748 | 2.25 | 2025 Static Combined spectra
1.0995 | 1.1369 | 1.5916 | 2.2738 | 2.25 | 2025 Static Combined spectra
1.1 | 1.1364 | 1.5909 | 2.2727 | 2.25 | 2025 Static Combined spectra
1.1005 | 1.1358 | 1.5902 | 2.2717 | 2.25 | 2025 Static Combined spectra
1.101 | 1.1353 | 1.5895 | 2.2707 | 2.25 | 2025 Static Combined spectra
1.1015 | 1.1348 | 1.5887 | 2.2696 | 2.25 | 2025 Static Combined spectra
1.102 | 1.1343 | 1.588 | 2.2686 | 2.25 | 2025 Static Combined spectra
1.1025 | 1.1338 | 1.5873 | 2.2676 | 2.25 | 2025 Static Combined spectra
1.103 | 1.1333 | 1.5866 | 2.2665 | 2.25 | 2025 Static Combined spectra
1.1035 | 1.1328 | 1.5859 | 2.2655 | 2.25 | 2025 Static Combined spectra
1.104 | 1.1322 | 1.5851 | 2.2645 | 2.25 | 2025 Static Combined spectra
1.1045 | 1.1317 | 1.5844 | 2.2635 | 2.25 | 2025 Static Combined spectra
1.105 | 1.1312 | 1.5837 | 2.2624 | 2.25 | 2025 Static Combined spectra
1.1055 | 1.1307 | 1.583 | 2.2614 | 2.25 | 2025 Static Combined spectra
1.106 | 1.1302 | 1.5823 | 2.2604 | 2.25 | 2025 Static Combined spectra
1.1065 | 1.1297 | 1.5816 | 2.2594 | 2.25 | 2025 Static Combined spectra
1.107 | 1.1292 | 1.5808 | 2.2584 | 2.25 | 2025 Static Combined spectra
1.1075 | 1.1287 | 1.5801 | 2.2573 | 2.25 | 2025 Static Combined spectra
1.108 | 1.1282 | 1.5794 | 2.2563 | 2.25 | 2025 Static Combined spectra
1.1085 | 1.1276 | 1.5787 | 2.2553 | 2.25 | 2025 Static Combined spectra
1.109 | 1.1271 | 1.578 | 2.2543 | 2.25 | 2025 Static Combined spectra
1.1095 | 1.1266 | 1.5773 | 2.2533 | 2.25 | 2025 Static Combined spectra
1.11 | 1.1261 | 1.5766 | 2.2523 | 2.25 | 2025 Static Combined spectra
1.1105 | 1.1256 | 1.5759 | 2.2512 | 2.25 | 2025 Static Combined spectra
1.111 | 1.1251 | 1.5752 | 2.2502 | 2.25 | 2025 Static Combined spectra
1.1115 | 1.1246 | 1.5744 | 2.2492 | 2.25 | 2025 Static Combined spectra
1.112 | 1.1241 | 1.5737 | 2.2482 | 2.25 | 2025 Static Combined spectra
1.1125 | 1.1236 | 1.573 | 2.2472 | 2.25 | 2025 Static Combined spectra
1.113 | 1.1231 | 1.5723 | 2.2462 | 2.25 | 2025 Static Combined spectra
1.1135 | 1.1226 | 1.5716 | 2.2452 | 2.25 | 2025 Static Combined spectra
1.114 | 1.1221 | 1.5709 | 2.2442 | 2.25 | 2025 Static Combined spectra
1.1145 | 1.1216 | 1.5702 | 2.2432 | 2.25 | 2025 Static Combined spectra
1.115 | 1.1211 | 1.5695 | 2.2422 | 2.25 | 2025 Static Combined spectra
1.1155 | 1.1206 | 1.5688 | 2.2411 | 2.25 | 2025 Static Combined spectra
1.116 | 1.1201 | 1.5681 | 2.2401 | 2.25 | 2025 Static Combined spectra
1.1165 | 1.1196 | 1.5674 | 2.2391 | 2.25 | 2025 Static Combined spectra
1.117 | 1.1191 | 1.5667 | 2.2381 | 2.25 | 2025 Static Combined spectra
1.1175 | 1.1186 | 1.566 | 2.2371 | 2.25 | 2025 Static Combined spectra
1.118 | 1.1181 | 1.5653 | 2.2361 | 2.25 | 2025 Static Combined spectra
1.1185 | 1.1176 | 1.5646 | 2.2351 | 2.25 | 2025 Static Combined spectra
1.119 | 1.1171 | 1.5639 | 2.2341 | 2.25 | 2025 Static Combined spectra
1.1195 | 1.1166 | 1.5632 | 2.2331 | 2.25 | 2025 Static Combined spectra
1.12 | 1.1161 | 1.5625 | 2.2321 | 2.25 | 2025 Static Combined spectra
1.1205 | 1.1156 | 1.5618 | 2.2311 | 2.25 | 2025 Static Combined spectra
1.121 | 1.1151 | 1.5611 | 2.2302 | 2.25 | 2025 Static Combined spectra
1.1215 | 1.1146 | 1.5604 | 2.2292 | 2.25 | 2025 Static Combined spectra
1.122 | 1.1141 | 1.5597 | 2.2282 | 2.25 | 2025 Static Combined spectra
1.1225 | 1.1136 | 1.559 | 2.2272 | 2.25 | 2025 Static Combined spectra
1.123 | 1.1131 | 1.5583 | 2.2262 | 2.25 | 2025 Static Combined spectra
1.1235 | 1.1126 | 1.5576 | 2.2252 | 2.25 | 2025 Static Combined spectra
1.124 | 1.1121 | 1.5569 | 2.2242 | 2.25 | 2025 Static Combined spectra
1.1245 | 1.1116 | 1.5562 | 2.2232 | 2.25 | 2025 Static Combined spectra
1.125 | 1.1111 | 1.5556 | 2.2222 | 2.25 | 2025 Static Combined spectra
1.1255 | 1.1106 | 1.5549 | 2.2212 | 2.25 | 2025 Static Combined spectra
1.126 | 1.1101 | 1.5542 | 2.2202 | 2.25 | 2025 Static Combined spectra
1.1265 | 1.1096 | 1.5535 | 2.2193 | 2.25 | 2025 Static Combined spectra
1.127 | 1.1091 | 1.5528 | 2.2183 | 2.25 | 2025 Static Combined spectra
1.1275 | 1.1086 | 1.5521 | 2.2173 | 2.25 | 2025 Static Combined spectra
1.128 | 1.1082 | 1.5514 | 2.2163 | 2.25 | 2025 Static Combined spectra
1.1285 | 1.1077 | 1.5507 | 2.2153 | 2.25 | 2025 Static Combined spectra
1.129 | 1.1072 | 1.55 | 2.2143 | 2.25 | 2025 Static Combined spectra
1.1295 | 1.1067 | 1.5494 | 2.2134 | 2.25 | 2025 Static Combined spectra
1.13 | 1.1062 | 1.5487 | 2.2124 | 2.25 | 2025 Static Combined spectra
1.1305 | 1.1057 | 1.548 | 2.2114 | 2.25 | 2025 Static Combined spectra
1.131 | 1.1052 | 1.5473 | 2.2104 | 2.25 | 2025 Static Combined spectra
1.1315 | 1.1047 | 1.5466 | 2.2095 | 2.25 | 2025 Static Combined spectra
1.132 | 1.1042 | 1.5459 | 2.2085 | 2.25 | 2025 Static Combined spectra
1.1325 | 1.1038 | 1.5453 | 2.2075 | 2.25 | 2025 Static Combined spectra
1.133 | 1.1033 | 1.5446 | 2.2065 | 2.25 | 2025 Static Combined spectra
1.1335 | 1.1028 | 1.5439 | 2.2056 | 2.25 | 2025 Static Combined spectra
1.134 | 1.1023 | 1.5432 | 2.2046 | 2.25 | 2025 Static Combined spectra
1.1345 | 1.1018 | 1.5425 | 2.2036 | 2.25 | 2025 Static Combined spectra
1.135 | 1.1013 | 1.5419 | 2.2026 | 2.25 | 2025 Static Combined spectra
1.1355 | 1.1008 | 1.5412 | 2.2017 | 2.25 | 2025 Static Combined spectra
1.136 | 1.1004 | 1.5405 | 2.2007 | 2.25 | 2025 Static Combined spectra
1.1365 | 1.0999 | 1.5398 | 2.1997 | 2.25 | 2025 Static Combined spectra
1.137 | 1.0994 | 1.5391 | 2.1988 | 2.25 | 2025 Static Combined spectra
1.1375 | 1.0989 | 1.5385 | 2.1978 | 2.25 | 2025 Static Combined spectra
1.138 | 1.0984 | 1.5378 | 2.1968 | 2.25 | 2025 Static Combined spectra
1.1385 | 1.0979 | 1.5371 | 2.1959 | 2.25 | 2025 Static Combined spectra
1.139 | 1.0975 | 1.5364 | 2.1949 | 2.25 | 2025 Static Combined spectra
1.1395 | 1.097 | 1.5358 | 2.1939 | 2.25 | 2025 Static Combined spectra
1.14 | 1.0965 | 1.5351 | 2.193 | 2.25 | 2025 Static Combined spectra
1.1405 | 1.096 | 1.5344 | 2.192 | 2.25 | 2025 Static Combined spectra
1.141 | 1.0955 | 1.5337 | 2.1911 | 2.25 | 2025 Static Combined spectra
1.1415 | 1.0951 | 1.5331 | 2.1901 | 2.25 | 2025 Static Combined spectra
1.142 | 1.0946 | 1.5324 | 2.1891 | 2.25 | 2025 Static Combined spectra
1.1425 | 1.0941 | 1.5317 | 2.1882 | 2.25 | 2025 Static Combined spectra
1.143 | 1.0936 | 1.5311 | 2.1872 | 2.25 | 2025 Static Combined spectra
1.1435 | 1.0931 | 1.5304 | 2.1863 | 2.25 | 2025 Static Combined spectra
1.144 | 1.0927 | 1.5297 | 2.1853 | 2.25 | 2025 Static Combined spectra
1.1445 | 1.0922 | 1.5291 | 2.1844 | 2.25 | 2025 Static Combined spectra
1.145 | 1.0917 | 1.5284 | 2.1834 | 2.25 | 2025 Static Combined spectra
1.1455 | 1.0912 | 1.5277 | 2.1825 | 2.25 | 2025 Static Combined spectra
1.146 | 1.0908 | 1.5271 | 2.1815 | 2.25 | 2025 Static Combined spectra
1.1465 | 1.0903 | 1.5264 | 2.1805 | 2.25 | 2025 Static Combined spectra
1.147 | 1.0898 | 1.5257 | 2.1796 | 2.25 | 2025 Static Combined spectra
1.1475 | 1.0893 | 1.5251 | 2.1786 | 2.25 | 2025 Static Combined spectra
1.148 | 1.0889 | 1.5244 | 2.1777 | 2.25 | 2025 Static Combined spectra
1.1485 | 1.0884 | 1.5237 | 2.1768 | 2.25 | 2025 Static Combined spectra
1.149 | 1.0879 | 1.5231 | 2.1758 | 2.25 | 2025 Static Combined spectra
1.1495 | 1.0874 | 1.5224 | 2.1749 | 2.25 | 2025 Static Combined spectra
1.15 | 1.087 | 1.5217 | 2.1739 | 2.25 | 2025 Static Combined spectra
1.1505 | 1.0865 | 1.5211 | 2.173 | 2.25 | 2025 Static Combined spectra
1.151 | 1.086 | 1.5204 | 2.172 | 2.25 | 2025 Static Combined spectra
1.1515 | 1.0855 | 1.5198 | 2.1711 | 2.25 | 2025 Static Combined spectra
1.152 | 1.0851 | 1.5191 | 2.1701 | 2.25 | 2025 Static Combined spectra
1.1525 | 1.0846 | 1.5184 | 2.1692 | 2.25 | 2025 Static Combined spectra
1.153 | 1.0841 | 1.5178 | 2.1683 | 2.25 | 2025 Static Combined spectra
1.1535 | 1.0837 | 1.5171 | 2.1673 | 2.25 | 2025 Static Combined spectra
1.154 | 1.0832 | 1.5165 | 2.1664 | 2.25 | 2025 Static Combined spectra
1.1545 | 1.0827 | 1.5158 | 2.1654 | 2.25 | 2025 Static Combined spectra
1.155 | 1.0823 | 1.5152 | 2.1645 | 2.25 | 2025 Static Combined spectra
1.1555 | 1.0818 | 1.5145 | 2.1636 | 2.25 | 2025 Static Combined spectra
1.156 | 1.0813 | 1.5138 | 2.1626 | 2.25 | 2025 Static Combined spectra
1.1565 | 1.0808 | 1.5132 | 2.1617 | 2.25 | 2025 Static Combined spectra
1.157 | 1.0804 | 1.5125 | 2.1608 | 2.25 | 2025 Static Combined spectra
1.1575 | 1.0799 | 1.5119 | 2.1598 | 2.25 | 2025 Static Combined spectra
1.158 | 1.0794 | 1.5112 | 2.1589 | 2.25 | 2025 Static Combined spectra
1.1585 | 1.079 | 1.5106 | 2.158 | 2.25 | 2025 Static Combined spectra
1.159 | 1.0785 | 1.5099 | 2.157 | 2.25 | 2025 Static Combined spectra
1.1595 | 1.0781 | 1.5093 | 2.1561 | 2.25 | 2025 Static Combined spectra
1.16 | 1.0776 | 1.5086 | 2.1552 | 2.25 | 2025 Static Combined spectra
1.1605 | 1.0771 | 1.508 | 2.1542 | 2.25 | 2025 Static Combined spectra
1.161 | 1.0767 | 1.5073 | 2.1533 | 2.25 | 2025 Static Combined spectra
1.1615 | 1.0762 | 1.5067 | 2.1524 | 2.25 | 2025 Static Combined spectra
1.162 | 1.0757 | 1.506 | 2.1515 | 2.25 | 2025 Static Combined spectra
1.1625 | 1.0753 | 1.5054 | 2.1505 | 2.25 | 2025 Static Combined spectra
1.163 | 1.0748 | 1.5047 | 2.1496 | 2.25 | 2025 Static Combined spectra
1.1635 | 1.0743 | 1.5041 | 2.1487 | 2.25 | 2025 Static Combined spectra
1.164 | 1.0739 | 1.5034 | 2.1478 | 2.25 | 2025 Static Combined spectra
1.1645 | 1.0734 | 1.5028 | 2.1468 | 2.25 | 2025 Static Combined spectra
1.165 | 1.073 | 1.5021 | 2.1459 | 2.25 | 2025 Static Combined spectra
1.1655 | 1.0725 | 1.5015 | 2.145 | 2.25 | 2025 Static Combined spectra
1.166 | 1.072 | 1.5009 | 2.1441 | 2.25 | 2025 Static Combined spectra
1.1665 | 1.0716 | 1.5002 | 2.1432 | 2.25 | 2025 Static Combined spectra
1.167 | 1.0711 | 1.4996 | 2.1422 | 2.25 | 2025 Static Combined spectra
1.1675 | 1.0707 | 1.4989 | 2.1413 | 2.25 | 2025 Static Combined spectra
1.168 | 1.0702 | 1.4983 | 2.1404 | 2.25 | 2025 Static Combined spectra
1.1685 | 1.0697 | 1.4976 | 2.1395 | 2.25 | 2025 Static Combined spectra
1.169 | 1.0693 | 1.497 | 2.1386 | 2.25 | 2025 Static Combined spectra
1.1695 | 1.0688 | 1.4964 | 2.1377 | 2.25 | 2025 Static Combined spectra
1.17 | 1.0684 | 1.4957 | 2.1368 | 2.25 | 2025 Static Combined spectra
1.1705 | 1.0679 | 1.4951 | 2.1358 | 2.25 | 2025 Static Combined spectra
1.171 | 1.0675 | 1.4944 | 2.1349 | 2.25 | 2025 Static Combined spectra
1.1715 | 1.067 | 1.4938 | 2.134 | 2.25 | 2025 Static Combined spectra
1.172 | 1.0666 | 1.4932 | 2.1331 | 2.25 | 2025 Static Combined spectra
1.1725 | 1.0661 | 1.4925 | 2.1322 | 2.25 | 2025 Static Combined spectra
1.173 | 1.0656 | 1.4919 | 2.1313 | 2.25 | 2025 Static Combined spectra
1.1735 | 1.0652 | 1.4913 | 2.1304 | 2.25 | 2025 Static Combined spectra
1.174 | 1.0647 | 1.4906 | 2.1295 | 2.25 | 2025 Static Combined spectra
1.1745 | 1.0643 | 1.49 | 2.1286 | 2.25 | 2025 Static Combined spectra
1.175 | 1.0638 | 1.4894 | 2.1277 | 2.25 | 2025 Static Combined spectra
1.1755 | 1.0634 | 1.4887 | 2.1268 | 2.25 | 2025 Static Combined spectra
1.176 | 1.0629 | 1.4881 | 2.1259 | 2.25 | 2025 Static Combined spectra
1.1765 | 1.0625 | 1.4875 | 2.1249 | 2.25 | 2025 Static Combined spectra
1.177 | 1.062 | 1.4868 | 2.124 | 2.25 | 2025 Static Combined spectra
1.1775 | 1.0616 | 1.4862 | 2.1231 | 2.25 | 2025 Static Combined spectra
1.178 | 1.0611 | 1.4856 | 2.1222 | 2.25 | 2025 Static Combined spectra
1.1785 | 1.0607 | 1.4849 | 2.1213 | 2.25 | 2025 Static Combined spectra
1.179 | 1.0602 | 1.4843 | 2.1204 | 2.25 | 2025 Static Combined spectra
1.1795 | 1.0598 | 1.4837 | 2.1195 | 2.25 | 2025 Static Combined spectra
1.18 | 1.0593 | 1.4831 | 2.1186 | 2.25 | 2025 Static Combined spectra
1.1805 | 1.0589 | 1.4824 | 2.1177 | 2.25 | 2025 Static Combined spectra
1.181 | 1.0584 | 1.4818 | 2.1169 | 2.25 | 2025 Static Combined spectra
1.1815 | 1.058 | 1.4812 | 2.116 | 2.25 | 2025 Static Combined spectra
1.182 | 1.0575 | 1.4805 | 2.1151 | 2.25 | 2025 Static Combined spectra
1.1825 | 1.0571 | 1.4799 | 2.1142 | 2.25 | 2025 Static Combined spectra
1.183 | 1.0566 | 1.4793 | 2.1133 | 2.25 | 2025 Static Combined spectra
1.1835 | 1.0562 | 1.4787 | 2.1124 | 2.25 | 2025 Static Combined spectra
1.184 | 1.0557 | 1.478 | 2.1115 | 2.25 | 2025 Static Combined spectra
1.1845 | 1.0553 | 1.4774 | 2.1106 | 2.25 | 2025 Static Combined spectra
1.185 | 1.0549 | 1.4768 | 2.1097 | 2.25 | 2025 Static Combined spectra
1.1855 | 1.0544 | 1.4762 | 2.1088 | 2.25 | 2025 Static Combined spectra
1.186 | 1.054 | 1.4755 | 2.1079 | 2.25 | 2025 Static Combined spectra
1.1865 | 1.0535 | 1.4749 | 2.107 | 2.25 | 2025 Static Combined spectra
1.187 | 1.0531 | 1.4743 | 2.1061 | 2.25 | 2025 Static Combined spectra
1.1875 | 1.0526 | 1.4737 | 2.1053 | 2.25 | 2025 Static Combined spectra
1.188 | 1.0522 | 1.4731 | 2.1044 | 2.25 | 2025 Static Combined spectra
1.1885 | 1.0517 | 1.4724 | 2.1035 | 2.25 | 2025 Static Combined spectra
1.189 | 1.0513 | 1.4718 | 2.1026 | 2.25 | 2025 Static Combined spectra
1.1895 | 1.0509 | 1.4712 | 2.1017 | 2.25 | 2025 Static Combined spectra
1.19 | 1.0504 | 1.4706 | 2.1008 | 2.25 | 2025 Static Combined spectra
1.1905 | 1.05 | 1.47 | 2.1 | 2.25 | 2025 Static Combined spectra
1.191 | 1.0495 | 1.4694 | 2.0991 | 2.25 | 2025 Static Combined spectra
1.1915 | 1.0491 | 1.4687 | 2.0982 | 2.25 | 2025 Static Combined spectra
1.192 | 1.0487 | 1.4681 | 2.0973 | 2.25 | 2025 Static Combined spectra
1.1925 | 1.0482 | 1.4675 | 2.0964 | 2.25 | 2025 Static Combined spectra
1.193 | 1.0478 | 1.4669 | 2.0956 | 2.25 | 2025 Static Combined spectra
1.1935 | 1.0473 | 1.4663 | 2.0947 | 2.25 | 2025 Static Combined spectra
1.194 | 1.0469 | 1.4657 | 2.0938 | 2.25 | 2025 Static Combined spectra
1.1945 | 1.0465 | 1.465 | 2.0929 | 2.25 | 2025 Static Combined spectra
1.195 | 1.046 | 1.4644 | 2.0921 | 2.25 | 2025 Static Combined spectra
1.1955 | 1.0456 | 1.4638 | 2.0912 | 2.25 | 2025 Static Combined spectra
1.196 | 1.0452 | 1.4632 | 2.0903 | 2.25 | 2025 Static Combined spectra
1.1965 | 1.0447 | 1.4626 | 2.0894 | 2.25 | 2025 Static Combined spectra
1.197 | 1.0443 | 1.462 | 2.0886 | 2.25 | 2025 Static Combined spectra
1.1975 | 1.0438 | 1.4614 | 2.0877 | 2.25 | 2025 Static Combined spectra
1.198 | 1.0434 | 1.4608 | 2.0868 | 2.25 | 2025 Static Combined spectra
1.1985 | 1.043 | 1.4602 | 2.0859 | 2.25 | 2025 Static Combined spectra
1.199 | 1.0425 | 1.4595 | 2.0851 | 2.25 | 2025 Static Combined spectra
1.1995 | 1.0421 | 1.4589 | 2.0842 | 2.25 | 2025 Static Combined spectra
1.2 | 1.0417 | 1.4583 | 2.0833 | 2.25 | 2025 Static Combined spectra
1.2005 | 1.0412 | 1.4577 | 2.0825 | 2.25 | 2025 Static Combined spectra
1.201 | 1.0408 | 1.4571 | 2.0816 | 2.25 | 2025 Static Combined spectra
1.2015 | 1.0404 | 1.4565 | 2.0807 | 2.25 | 2025 Static Combined spectra
1.202 | 1.0399 | 1.4559 | 2.0799 | 2.25 | 2025 Static Combined spectra
1.2025 | 1.0395 | 1.4553 | 2.079 | 2.25 | 2025 Static Combined spectra
1.203 | 1.0391 | 1.4547 | 2.0781 | 2.25 | 2025 Static Combined spectra
1.2035 | 1.0386 | 1.4541 | 2.0773 | 2.25 | 2025 Static Combined spectra
1.204 | 1.0382 | 1.4535 | 2.0764 | 2.25 | 2025 Static Combined spectra
1.2045 | 1.0378 | 1.4529 | 2.0756 | 2.25 | 2025 Static Combined spectra
1.205 | 1.0373 | 1.4523 | 2.0747 | 2.25 | 2025 Static Combined spectra
1.2055 | 1.0369 | 1.4517 | 2.0738 | 2.25 | 2025 Static Combined spectra
1.206 | 1.0365 | 1.4511 | 2.073 | 2.25 | 2025 Static Combined spectra
1.2065 | 1.0361 | 1.4505 | 2.0721 | 2.25 | 2025 Static Combined spectra
1.207 | 1.0356 | 1.4499 | 2.0713 | 2.25 | 2025 Static Combined spectra
1.2075 | 1.0352 | 1.4493 | 2.0704 | 2.25 | 2025 Static Combined spectra
1.208 | 1.0348 | 1.4487 | 2.0695 | 2.25 | 2025 Static Combined spectra
1.2085 | 1.0343 | 1.4481 | 2.0687 | 2.25 | 2025 Static Combined spectra
1.209 | 1.0339 | 1.4475 | 2.0678 | 2.25 | 2025 Static Combined spectra
1.2095 | 1.0335 | 1.4469 | 2.067 | 2.25 | 2025 Static Combined spectra
1.21 | 1.0331 | 1.4463 | 2.0661 | 2.25 | 2025 Static Combined spectra
1.2105 | 1.0326 | 1.4457 | 2.0653 | 2.25 | 2025 Static Combined spectra
1.211 | 1.0322 | 1.4451 | 2.0644 | 2.25 | 2025 Static Combined spectra
1.2115 | 1.0318 | 1.4445 | 2.0636 | 2.25 | 2025 Static Combined spectra
1.212 | 1.0314 | 1.4439 | 2.0627 | 2.25 | 2025 Static Combined spectra
1.2125 | 1.0309 | 1.4433 | 2.0619 | 2.25 | 2025 Static Combined spectra
1.213 | 1.0305 | 1.4427 | 2.061 | 2.25 | 2025 Static Combined spectra
1.2135 | 1.0301 | 1.4421 | 2.0602 | 2.25 | 2025 Static Combined spectra
1.214 | 1.0297 | 1.4415 | 2.0593 | 2.25 | 2025 Static Combined spectra
1.2145 | 1.0292 | 1.4409 | 2.0585 | 2.25 | 2025 Static Combined spectra
1.215 | 1.0288 | 1.4403 | 2.0576 | 2.25 | 2025 Static Combined spectra
1.2155 | 1.0284 | 1.4397 | 2.0568 | 2.25 | 2025 Static Combined spectra
1.216 | 1.028 | 1.4391 | 2.0559 | 2.25 | 2025 Static Combined spectra
1.2165 | 1.0275 | 1.4386 | 2.0551 | 2.25 | 2025 Static Combined spectra
1.217 | 1.0271 | 1.438 | 2.0542 | 2.25 | 2025 Static Combined spectra
1.2175 | 1.0267 | 1.4374 | 2.0534 | 2.25 | 2025 Static Combined spectra
1.218 | 1.0263 | 1.4368 | 2.0525 | 2.25 | 2025 Static Combined spectra
1.2185 | 1.0259 | 1.4362 | 2.0517 | 2.25 | 2025 Static Combined spectra
1.219 | 1.0254 | 1.4356 | 2.0509 | 2.25 | 2025 Static Combined spectra
1.2195 | 1.025 | 1.435 | 2.05 | 2.25 | 2025 Static Combined spectra
1.22 | 1.0246 | 1.4344 | 2.0492 | 2.25 | 2025 Static Combined spectra
1.2205 | 1.0242 | 1.4338 | 2.0483 | 2.25 | 2025 Static Combined spectra
1.221 | 1.0238 | 1.4333 | 2.0475 | 2.25 | 2025 Static Combined spectra
1.2215 | 1.0233 | 1.4327 | 2.0467 | 2.25 | 2025 Static Combined spectra
1.222 | 1.0229 | 1.4321 | 2.0458 | 2.25 | 2025 Static Combined spectra
1.2225 | 1.0225 | 1.4315 | 2.045 | 2.25 | 2025 Static Combined spectra
1.223 | 1.0221 | 1.4309 | 2.0442 | 2.25 | 2025 Static Combined spectra
1.2235 | 1.0217 | 1.4303 | 2.0433 | 2.25 | 2025 Static Combined spectra
1.224 | 1.0212 | 1.4297 | 2.0425 | 2.25 | 2025 Static Combined spectra
1.2245 | 1.0208 | 1.4292 | 2.0416 | 2.25 | 2025 Static Combined spectra
1.225 | 1.0204 | 1.4286 | 2.0408 | 2.25 | 2025 Static Combined spectra
1.2255 | 1.02 | 1.428 | 2.04 | 2.25 | 2025 Static Combined spectra
1.226 | 1.0196 | 1.4274 | 2.0392 | 2.25 | 2025 Static Combined spectra
1.2265 | 1.0192 | 1.4268 | 2.0383 | 2.25 | 2025 Static Combined spectra
1.227 | 1.0187 | 1.4262 | 2.0375 | 2.25 | 2025 Static Combined spectra
1.2275 | 1.0183 | 1.4257 | 2.0367 | 2.25 | 2025 Static Combined spectra
1.228 | 1.0179 | 1.4251 | 2.0358 | 2.25 | 2025 Static Combined spectra
1.2285 | 1.0175 | 1.4245 | 2.035 | 2.25 | 2025 Static Combined spectra
1.229 | 1.0171 | 1.4239 | 2.0342 | 2.25 | 2025 Static Combined spectra
1.2295 | 1.0167 | 1.4233 | 2.0333 | 2.25 | 2025 Static Combined spectra
1.23 | 1.0163 | 1.4228 | 2.0325 | 2.25 | 2025 Static Combined spectra
1.2305 | 1.0158 | 1.4222 | 2.0317 | 2.25 | 2025 Static Combined spectra
1.231 | 1.0154 | 1.4216 | 2.0309 | 2.25 | 2025 Static Combined spectra
1.2315 | 1.015 | 1.421 | 2.03 | 2.25 | 2025 Static Combined spectra
1.232 | 1.0146 | 1.4205 | 2.0292 | 2.25 | 2025 Static Combined spectra
1.2325 | 1.0142 | 1.4199 | 2.0284 | 2.25 | 2025 Static Combined spectra
1.233 | 1.0138 | 1.4193 | 2.0276 | 2.25 | 2025 Static Combined spectra
1.2335 | 1.0134 | 1.4187 | 2.0268 | 2.25 | 2025 Static Combined spectra
1.234 | 1.013 | 1.4182 | 2.0259 | 2.25 | 2025 Static Combined spectra
1.2345 | 1.0126 | 1.4176 | 2.0251 | 2.25 | 2025 Static Combined spectra
1.235 | 1.0121 | 1.417 | 2.0243 | 2.25 | 2025 Static Combined spectra
1.2355 | 1.0117 | 1.4164 | 2.0235 | 2.25 | 2025 Static Combined spectra
1.236 | 1.0113 | 1.4159 | 2.0227 | 2.25 | 2025 Static Combined spectra
1.2365 | 1.0109 | 1.4153 | 2.0218 | 2.25 | 2025 Static Combined spectra
1.237 | 1.0105 | 1.4147 | 2.021 | 2.25 | 2025 Static Combined spectra
1.2375 | 1.0101 | 1.4141 | 2.0202 | 2.25 | 2025 Static Combined spectra
1.238 | 1.0097 | 1.4136 | 2.0194 | 2.25 | 2025 Static Combined spectra
1.2385 | 1.0093 | 1.413 | 2.0186 | 2.25 | 2025 Static Combined spectra
1.239 | 1.0089 | 1.4124 | 2.0178 | 2.25 | 2025 Static Combined spectra
1.2395 | 1.0085 | 1.4119 | 2.0169 | 2.25 | 2025 Static Combined spectra
1.24 | 1.0081 | 1.4113 | 2.0161 | 2.25 | 2025 Static Combined spectra
1.2405 | 1.0077 | 1.4107 | 2.0153 | 2.25 | 2025 Static Combined spectra
1.241 | 1.0073 | 1.4102 | 2.0145 | 2.25 | 2025 Static Combined spectra
1.2415 | 1.0068 | 1.4096 | 2.0137 | 2.25 | 2025 Static Combined spectra
1.242 | 1.0064 | 1.409 | 2.0129 | 2.25 | 2025 Static Combined spectra
1.2425 | 1.006 | 1.4085 | 2.0121 | 2.25 | 2025 Static Combined spectra
1.243 | 1.0056 | 1.4079 | 2.0113 | 2.25 | 2025 Static Combined spectra
1.2435 | 1.0052 | 1.4073 | 2.0105 | 2.25 | 2025 Static Combined spectra
1.244 | 1.0048 | 1.4068 | 2.0096 | 2.25 | 2025 Static Combined spectra
1.2445 | 1.0044 | 1.4062 | 2.0088 | 2.25 | 2025 Static Combined spectra
1.245 | 1.004 | 1.4056 | 2.008 | 2.25 | 2025 Static Combined spectra
1.2455 | 1.0036 | 1.4051 | 2.0072 | 2.25 | 2025 Static Combined spectra
1.246 | 1.0032 | 1.4045 | 2.0064 | 2.25 | 2025 Static Combined spectra
1.2465 | 1.0028 | 1.4039 | 2.0056 | 2.25 | 2025 Static Combined spectra
1.247 | 1.0024 | 1.4034 | 2.0048 | 2.25 | 2025 Static Combined spectra
1.2475 | 1.002 | 1.4028 | 2.004 | 2.25 | 2025 Static Combined spectra
1.248 | 1.0016 | 1.4022 | 2.0032 | 2.25 | 2025 Static Combined spectra
1.2485 | 1.0012 | 1.4017 | 2.0024 | 2.25 | 2025 Static Combined spectra
1.249 | 1.0008 | 1.4011 | 2.0016 | 2.25 | 2025 Static Combined spectra
1.2495 | 1.0004 | 1.4006 | 2.0008 | 2.25 | 2025 Static Combined spectra
1.25 | 1 | 1.4 | 2 | 2.25 | 2025 Static Combined spectra
1.2505 | 0.9996 | 1.3994 | 1.9992 | 2.25 | 2025 Static Combined spectra
1.251 | 0.9992 | 1.3989 | 1.9984 | 2.25 | 2025 Static Combined spectra
1.2515 | 0.9988 | 1.3983 | 1.9976 | 2.25 | 2025 Static Combined spectra
1.252 | 0.9984 | 1.3978 | 1.9968 | 2.25 | 2025 Static Combined spectra
1.2525 | 0.998 | 1.3972 | 1.996 | 2.25 | 2025 Static Combined spectra
1.253 | 0.99761 | 1.3966 | 1.9952 | 2.25 | 2025 Static Combined spectra
1.2535 | 0.99721 | 1.3961 | 1.9944 | 2.25 | 2025 Static Combined spectra
1.254 | 0.99681 | 1.3955 | 1.9936 | 2.25 | 2025 Static Combined spectra
1.2545 | 0.99641 | 1.395 | 1.9928 | 2.25 | 2025 Static Combined spectra
1.255 | 0.99602 | 1.3944 | 1.992 | 2.25 | 2025 Static Combined spectra
1.2555 | 0.99562 | 1.3939 | 1.9912 | 2.25 | 2025 Static Combined spectra
1.256 | 0.99522 | 1.3933 | 1.9904 | 2.25 | 2025 Static Combined spectra
1.2565 | 0.99483 | 1.3928 | 1.9897 | 2.25 | 2025 Static Combined spectra
1.257 | 0.99443 | 1.3922 | 1.9889 | 2.25 | 2025 Static Combined spectra
1.2575 | 0.99404 | 1.3917 | 1.9881 | 2.25 | 2025 Static Combined spectra
1.258 | 0.99364 | 1.3911 | 1.9873 | 2.25 | 2025 Static Combined spectra
1.2585 | 0.99325 | 1.3905 | 1.9865 | 2.25 | 2025 Static Combined spectra
1.259 | 0.99285 | 1.39 | 1.9857 | 2.25 | 2025 Static Combined spectra
1.2595 | 0.99246 | 1.3894 | 1.9849 | 2.25 | 2025 Static Combined spectra
1.26 | 0.99206 | 1.3889 | 1.9841 | 2.25 | 2025 Static Combined spectra
1.2605 | 0.99167 | 1.3883 | 1.9833 | 2.25 | 2025 Static Combined spectra
1.261 | 0.99128 | 1.3878 | 1.9826 | 2.25 | 2025 Static Combined spectra
1.2615 | 0.99088 | 1.3872 | 1.9818 | 2.25 | 2025 Static Combined spectra
1.262 | 0.99049 | 1.3867 | 1.981 | 2.25 | 2025 Static Combined spectra
1.2625 | 0.9901 | 1.3861 | 1.9802 | 2.25 | 2025 Static Combined spectra
1.263 | 0.98971 | 1.3856 | 1.9794 | 2.25 | 2025 Static Combined spectra
1.2635 | 0.98932 | 1.385 | 1.9786 | 2.25 | 2025 Static Combined spectra
1.264 | 0.98892 | 1.3845 | 1.9778 | 2.25 | 2025 Static Combined spectra
1.2645 | 0.98853 | 1.3839 | 1.9771 | 2.25 | 2025 Static Combined spectra
1.265 | 0.98814 | 1.3834 | 1.9763 | 2.25 | 2025 Static Combined spectra
1.2655 | 0.98775 | 1.3829 | 1.9755 | 2.25 | 2025 Static Combined spectra
1.266 | 0.98736 | 1.3823 | 1.9747 | 2.25 | 2025 Static Combined spectra
1.2665 | 0.98697 | 1.3818 | 1.9739 | 2.25 | 2025 Static Combined spectra
1.267 | 0.98658 | 1.3812 | 1.9732 | 2.25 | 2025 Static Combined spectra
1.2675 | 0.98619 | 1.3807 | 1.9724 | 2.25 | 2025 Static Combined spectra
1.268 | 0.9858 | 1.3801 | 1.9716 | 2.25 | 2025 Static Combined spectra
1.2685 | 0.98542 | 1.3796 | 1.9708 | 2.25 | 2025 Static Combined spectra
1.269 | 0.98503 | 1.379 | 1.9701 | 2.25 | 2025 Static Combined spectra
1.2695 | 0.98464 | 1.3785 | 1.9693 | 2.25 | 2025 Static Combined spectra
1.27 | 0.98425 | 1.378 | 1.9685 | 2.25 | 2025 Static Combined spectra
1.2705 | 0.98386 | 1.3774 | 1.9677 | 2.25 | 2025 Static Combined spectra
1.271 | 0.98348 | 1.3769 | 1.967 | 2.25 | 2025 Static Combined spectra
1.2715 | 0.98309 | 1.3763 | 1.9662 | 2.25 | 2025 Static Combined spectra
1.272 | 0.9827 | 1.3758 | 1.9654 | 2.25 | 2025 Static Combined spectra
1.2725 | 0.98232 | 1.3752 | 1.9646 | 2.25 | 2025 Static Combined spectra
1.273 | 0.98193 | 1.3747 | 1.9639 | 2.25 | 2025 Static Combined spectra
1.2735 | 0.98155 | 1.3742 | 1.9631 | 2.25 | 2025 Static Combined spectra
1.274 | 0.98116 | 1.3736 | 1.9623 | 2.25 | 2025 Static Combined spectra
1.2745 | 0.98078 | 1.3731 | 1.9616 | 2.25 | 2025 Static Combined spectra
1.275 | 0.98039 | 1.3725 | 1.9608 | 2.25 | 2025 Static Combined spectra
1.2755 | 0.98001 | 1.372 | 1.96 | 2.25 | 2025 Static Combined spectra
1.276 | 0.97962 | 1.3715 | 1.9592 | 2.25 | 2025 Static Combined spectra
1.2765 | 0.97924 | 1.3709 | 1.9585 | 2.25 | 2025 Static Combined spectra
1.277 | 0.97886 | 1.3704 | 1.9577 | 2.25 | 2025 Static Combined spectra
1.2775 | 0.97847 | 1.3699 | 1.9569 | 2.25 | 2025 Static Combined spectra
1.278 | 0.97809 | 1.3693 | 1.9562 | 2.25 | 2025 Static Combined spectra
1.2785 | 0.97771 | 1.3688 | 1.9554 | 2.25 | 2025 Static Combined spectra
1.279 | 0.97733 | 1.3683 | 1.9547 | 2.25 | 2025 Static Combined spectra
1.2795 | 0.97694 | 1.3677 | 1.9539 | 2.25 | 2025 Static Combined spectra
1.28 | 0.97656 | 1.3672 | 1.9531 | 2.25 | 2025 Static Combined spectra
1.2805 | 0.97618 | 1.3667 | 1.9524 | 2.25 | 2025 Static Combined spectra
1.281 | 0.9758 | 1.3661 | 1.9516 | 2.25 | 2025 Static Combined spectra
1.2815 | 0.97542 | 1.3656 | 1.9508 | 2.25 | 2025 Static Combined spectra
1.282 | 0.97504 | 1.3651 | 1.9501 | 2.25 | 2025 Static Combined spectra
1.2825 | 0.97466 | 1.3645 | 1.9493 | 2.25 | 2025 Static Combined spectra
1.283 | 0.97428 | 1.364 | 1.9486 | 2.25 | 2025 Static Combined spectra
1.2835 | 0.9739 | 1.3635 | 1.9478 | 2.25 | 2025 Static Combined spectra
1.284 | 0.97352 | 1.3629 | 1.947 | 2.25 | 2025 Static Combined spectra
1.2845 | 0.97314 | 1.3624 | 1.9463 | 2.25 | 2025 Static Combined spectra
1.285 | 0.97276 | 1.3619 | 1.9455 | 2.25 | 2025 Static Combined spectra
1.2855 | 0.97238 | 1.3613 | 1.9448 | 2.25 | 2025 Static Combined spectra
1.286 | 0.97201 | 1.3608 | 1.944 | 2.25 | 2025 Static Combined spectra
1.2865 | 0.97163 | 1.3603 | 1.9433 | 2.25 | 2025 Static Combined spectra
1.287 | 0.97125 | 1.3598 | 1.9425 | 2.25 | 2025 Static Combined spectra
1.2875 | 0.97087 | 1.3592 | 1.9417 | 2.25 | 2025 Static Combined spectra
1.288 | 0.9705 | 1.3587 | 1.941 | 2.25 | 2025 Static Combined spectra
1.2885 | 0.97012 | 1.3582 | 1.9402 | 2.25 | 2025 Static Combined spectra
1.289 | 0.96974 | 1.3576 | 1.9395 | 2.25 | 2025 Static Combined spectra
1.2895 | 0.96937 | 1.3571 | 1.9387 | 2.25 | 2025 Static Combined spectra
1.29 | 0.96899 | 1.3566 | 1.938 | 2.25 | 2025 Static Combined spectra
1.2905 | 0.96862 | 1.3561 | 1.9372 | 2.25 | 2025 Static Combined spectra
1.291 | 0.96824 | 1.3555 | 1.9365 | 2.25 | 2025 Static Combined spectra
1.2915 | 0.96787 | 1.355 | 1.9357 | 2.25 | 2025 Static Combined spectra
1.292 | 0.96749 | 1.3545 | 1.935 | 2.25 | 2025 Static Combined spectra
1.2925 | 0.96712 | 1.354 | 1.9342 | 2.25 | 2025 Static Combined spectra
1.293 | 0.96674 | 1.3534 | 1.9335 | 2.25 | 2025 Static Combined spectra
1.2935 | 0.96637 | 1.3529 | 1.9327 | 2.25 | 2025 Static Combined spectra
1.294 | 0.966 | 1.3524 | 1.932 | 2.25 | 2025 Static Combined spectra
1.2945 | 0.96562 | 1.3519 | 1.9312 | 2.25 | 2025 Static Combined spectra
1.295 | 0.96525 | 1.3514 | 1.9305 | 2.25 | 2025 Static Combined spectra
1.2955 | 0.96488 | 1.3508 | 1.9298 | 2.25 | 2025 Static Combined spectra
1.296 | 0.96451 | 1.3503 | 1.929 | 2.25 | 2025 Static Combined spectra
1.2965 | 0.96413 | 1.3498 | 1.9283 | 2.25 | 2025 Static Combined spectra
1.297 | 0.96376 | 1.3493 | 1.9275 | 2.25 | 2025 Static Combined spectra
1.2975 | 0.96339 | 1.3487 | 1.9268 | 2.25 | 2025 Static Combined spectra
1.298 | 0.96302 | 1.3482 | 1.926 | 2.25 | 2025 Static Combined spectra
1.2985 | 0.96265 | 1.3477 | 1.9253 | 2.25 | 2025 Static Combined spectra
1.299 | 0.96228 | 1.3472 | 1.9246 | 2.25 | 2025 Static Combined spectra
1.2995 | 0.96191 | 1.3467 | 1.9238 | 2.25 | 2025 Static Combined spectra
1.3 | 0.96154 | 1.3462 | 1.9231 | 2.25 | 2025 Static Combined spectra
1.3005 | 0.96117 | 1.3456 | 1.9223 | 2.25 | 2025 Static Combined spectra
1.301 | 0.9608 | 1.3451 | 1.9216 | 2.25 | 2025 Static Combined spectra
1.3015 | 0.96043 | 1.3446 | 1.9209 | 2.25 | 2025 Static Combined spectra
1.302 | 0.96006 | 1.3441 | 1.9201 | 2.25 | 2025 Static Combined spectra
1.3025 | 0.95969 | 1.3436 | 1.9194 | 2.25 | 2025 Static Combined spectra
1.303 | 0.95932 | 1.3431 | 1.9186 | 2.25 | 2025 Static Combined spectra
1.3035 | 0.95896 | 1.3425 | 1.9179 | 2.25 | 2025 Static Combined spectra
1.304 | 0.95859 | 1.342 | 1.9172 | 2.25 | 2025 Static Combined spectra
1.3045 | 0.95822 | 1.3415 | 1.9164 | 2.25 | 2025 Static Combined spectra
1.305 | 0.95785 | 1.341 | 1.9157 | 2.25 | 2025 Static Combined spectra
1.3055 | 0.95749 | 1.3405 | 1.915 | 2.25 | 2025 Static Combined spectra
1.306 | 0.95712 | 1.34 | 1.9142 | 2.25 | 2025 Static Combined spectra
1.3065 | 0.95675 | 1.3395 | 1.9135 | 2.25 | 2025 Static Combined spectra
1.307 | 0.95639 | 1.3389 | 1.9128 | 2.25 | 2025 Static Combined spectra
1.3075 | 0.95602 | 1.3384 | 1.912 | 2.25 | 2025 Static Combined spectra
1.308 | 0.95566 | 1.3379 | 1.9113 | 2.25 | 2025 Static Combined spectra
1.3085 | 0.95529 | 1.3374 | 1.9106 | 2.25 | 2025 Static Combined spectra
1.309 | 0.95493 | 1.3369 | 1.9099 | 2.25 | 2025 Static Combined spectra
1.3095 | 0.95456 | 1.3364 | 1.9091 | 2.25 | 2025 Static Combined spectra
1.31 | 0.9542 | 1.3359 | 1.9084 | 2.25 | 2025 Static Combined spectra
1.3105 | 0.95383 | 1.3354 | 1.9077 | 2.25 | 2025 Static Combined spectra
1.311 | 0.95347 | 1.3349 | 1.9069 | 2.25 | 2025 Static Combined spectra
1.3115 | 0.95311 | 1.3343 | 1.9062 | 2.25 | 2025 Static Combined spectra
1.312 | 0.95274 | 1.3338 | 1.9055 | 2.25 | 2025 Static Combined spectra
1.3125 | 0.95238 | 1.3333 | 1.9048 | 2.25 | 2025 Static Combined spectra
1.313 | 0.95202 | 1.3328 | 1.904 | 2.25 | 2025 Static Combined spectra
1.3135 | 0.95166 | 1.3323 | 1.9033 | 2.25 | 2025 Static Combined spectra
1.314 | 0.95129 | 1.3318 | 1.9026 | 2.25 | 2025 Static Combined spectra
1.3145 | 0.95093 | 1.3313 | 1.9019 | 2.25 | 2025 Static Combined spectra
1.315 | 0.95057 | 1.3308 | 1.9011 | 2.25 | 2025 Static Combined spectra
1.3155 | 0.95021 | 1.3303 | 1.9004 | 2.25 | 2025 Static Combined spectra
1.316 | 0.94985 | 1.3298 | 1.8997 | 2.25 | 2025 Static Combined spectra
1.3165 | 0.94949 | 1.3293 | 1.899 | 2.25 | 2025 Static Combined spectra
1.317 | 0.94913 | 1.3288 | 1.8983 | 2.25 | 2025 Static Combined spectra
1.3175 | 0.94877 | 1.3283 | 1.8975 | 2.25 | 2025 Static Combined spectra
1.318 | 0.94841 | 1.3278 | 1.8968 | 2.25 | 2025 Static Combined spectra
1.3185 | 0.94805 | 1.3273 | 1.8961 | 2.25 | 2025 Static Combined spectra
1.319 | 0.94769 | 1.3268 | 1.8954 | 2.25 | 2025 Static Combined spectra
1.3195 | 0.94733 | 1.3263 | 1.8947 | 2.25 | 2025 Static Combined spectra
1.32 | 0.94697 | 1.3258 | 1.8939 | 2.25 | 2025 Static Combined spectra
1.3205 | 0.94661 | 1.3253 | 1.8932 | 2.25 | 2025 Static Combined spectra
1.321 | 0.94625 | 1.3248 | 1.8925 | 2.25 | 2025 Static Combined spectra
1.3215 | 0.94589 | 1.3243 | 1.8918 | 2.25 | 2025 Static Combined spectra
1.322 | 0.94554 | 1.3238 | 1.8911 | 2.25 | 2025 Static Combined spectra
1.3225 | 0.94518 | 1.3233 | 1.8904 | 2.25 | 2025 Static Combined spectra
1.323 | 0.94482 | 1.3228 | 1.8896 | 2.25 | 2025 Static Combined spectra
1.3235 | 0.94447 | 1.3223 | 1.8889 | 2.25 | 2025 Static Combined spectra
1.324 | 0.94411 | 1.3218 | 1.8882 | 2.25 | 2025 Static Combined spectra
1.3245 | 0.94375 | 1.3213 | 1.8875 | 2.25 | 2025 Static Combined spectra
1.325 | 0.9434 | 1.3208 | 1.8868 | 2.25 | 2025 Static Combined spectra
1.3255 | 0.94304 | 1.3203 | 1.8861 | 2.25 | 2025 Static Combined spectra
1.326 | 0.94268 | 1.3198 | 1.8854 | 2.25 | 2025 Static Combined spectra
1.3265 | 0.94233 | 1.3193 | 1.8847 | 2.25 | 2025 Static Combined spectra
1.327 | 0.94197 | 1.3188 | 1.8839 | 2.25 | 2025 Static Combined spectra
1.3275 | 0.94162 | 1.3183 | 1.8832 | 2.25 | 2025 Static Combined spectra
1.328 | 0.94127 | 1.3178 | 1.8825 | 2.25 | 2025 Static Combined spectra
1.3285 | 0.94091 | 1.3173 | 1.8818 | 2.25 | 2025 Static Combined spectra
1.329 | 0.94056 | 1.3168 | 1.8811 | 2.25 | 2025 Static Combined spectra
1.3295 | 0.9402 | 1.3163 | 1.8804 | 2.25 | 2025 Static Combined spectra
1.33 | 0.93985 | 1.3158 | 1.8797 | 2.25 | 2025 Static Combined spectra
1.3305 | 0.9395 | 1.3153 | 1.879 | 2.25 | 2025 Static Combined spectra
1.331 | 0.93914 | 1.3148 | 1.8783 | 2.25 | 2025 Static Combined spectra
1.3315 | 0.93879 | 1.3143 | 1.8776 | 2.25 | 2025 Static Combined spectra
1.332 | 0.93844 | 1.3138 | 1.8769 | 2.25 | 2025 Static Combined spectra
1.3325 | 0.93809 | 1.3133 | 1.8762 | 2.25 | 2025 Static Combined spectra
1.333 | 0.93773 | 1.3128 | 1.8755 | 2.25 | 2025 Static Combined spectra
1.3335 | 0.93738 | 1.3123 | 1.8748 | 2.25 | 2025 Static Combined spectra
1.334 | 0.93703 | 1.3118 | 1.8741 | 2.25 | 2025 Static Combined spectra
1.3345 | 0.93668 | 1.3114 | 1.8734 | 2.25 | 2025 Static Combined spectra
1.335 | 0.93633 | 1.3109 | 1.8727 | 2.25 | 2025 Static Combined spectra
1.3355 | 0.93598 | 1.3104 | 1.872 | 2.25 | 2025 Static Combined spectra
1.336 | 0.93563 | 1.3099 | 1.8713 | 2.25 | 2025 Static Combined spectra
1.3365 | 0.93528 | 1.3094 | 1.8706 | 2.25 | 2025 Static Combined spectra
1.337 | 0.93493 | 1.3089 | 1.8699 | 2.25 | 2025 Static Combined spectra
1.3375 | 0.93458 | 1.3084 | 1.8692 | 2.25 | 2025 Static Combined spectra
1.338 | 0.93423 | 1.3079 | 1.8685 | 2.25 | 2025 Static Combined spectra
1.3385 | 0.93388 | 1.3074 | 1.8678 | 2.25 | 2025 Static Combined spectra
1.339 | 0.93353 | 1.3069 | 1.8671 | 2.25 | 2025 Static Combined spectra
1.3395 | 0.93318 | 1.3065 | 1.8664 | 2.25 | 2025 Static Combined spectra
1.34 | 0.93284 | 1.306 | 1.8657 | 2.25 | 2025 Static Combined spectra
1.3405 | 0.93249 | 1.3055 | 1.865 | 2.25 | 2025 Static Combined spectra
1.341 | 0.93214 | 1.305 | 1.8643 | 2.25 | 2025 Static Combined spectra
1.3415 | 0.93179 | 1.3045 | 1.8636 | 2.25 | 2025 Static Combined spectra
1.342 | 0.93145 | 1.304 | 1.8629 | 2.25 | 2025 Static Combined spectra
1.3425 | 0.9311 | 1.3035 | 1.8622 | 2.25 | 2025 Static Combined spectra
1.343 | 0.93075 | 1.3031 | 1.8615 | 2.25 | 2025 Static Combined spectra
1.3435 | 0.93041 | 1.3026 | 1.8608 | 2.25 | 2025 Static Combined spectra
1.344 | 0.93006 | 1.3021 | 1.8601 | 2.25 | 2025 Static Combined spectra
1.3445 | 0.92971 | 1.3016 | 1.8594 | 2.25 | 2025 Static Combined spectra
1.345 | 0.92937 | 1.3011 | 1.8587 | 2.25 | 2025 Static Combined spectra
1.3455 | 0.92902 | 1.3006 | 1.858 | 2.25 | 2025 Static Combined spectra
1.346 | 0.92868 | 1.3001 | 1.8574 | 2.25 | 2025 Static Combined spectra
1.3465 | 0.92833 | 1.2997 | 1.8567 | 2.25 | 2025 Static Combined spectra
1.347 | 0.92799 | 1.2992 | 1.856 | 2.25 | 2025 Static Combined spectra
1.3475 | 0.92764 | 1.2987 | 1.8553 | 2.25 | 2025 Static Combined spectra
1.348 | 0.9273 | 1.2982 | 1.8546 | 2.25 | 2025 Static Combined spectra
1.3485 | 0.92696 | 1.2977 | 1.8539 | 2.25 | 2025 Static Combined spectra
1.349 | 0.92661 | 1.2973 | 1.8532 | 2.25 | 2025 Static Combined spectra
1.3495 | 0.92627 | 1.2968 | 1.8525 | 2.25 | 2025 Static Combined spectra
1.35 | 0.92593 | 1.2963 | 1.8519 | 2.25 | 2025 Static Combined spectra
1.3505 | 0.92558 | 1.2958 | 1.8512 | 2.25 | 2025 Static Combined spectra
1.351 | 0.92524 | 1.2953 | 1.8505 | 2.25 | 2025 Static Combined spectra
1.3515 | 0.9249 | 1.2949 | 1.8498 | 2.25 | 2025 Static Combined spectra
1.352 | 0.92456 | 1.2944 | 1.8491 | 2.25 | 2025 Static Combined spectra
1.3525 | 0.92421 | 1.2939 | 1.8484 | 2.25 | 2025 Static Combined spectra
1.353 | 0.92387 | 1.2934 | 1.8477 | 2.25 | 2025 Static Combined spectra
1.3535 | 0.92353 | 1.2929 | 1.8471 | 2.25 | 2025 Static Combined spectra
1.354 | 0.92319 | 1.2925 | 1.8464 | 2.25 | 2025 Static Combined spectra
1.3545 | 0.92285 | 1.292 | 1.8457 | 2.25 | 2025 Static Combined spectra
1.355 | 0.92251 | 1.2915 | 1.845 | 2.25 | 2025 Static Combined spectra
1.3555 | 0.92217 | 1.291 | 1.8443 | 2.25 | 2025 Static Combined spectra
1.356 | 0.92183 | 1.2906 | 1.8437 | 2.25 | 2025 Static Combined spectra
1.3565 | 0.92149 | 1.2901 | 1.843 | 2.25 | 2025 Static Combined spectra
1.357 | 0.92115 | 1.2896 | 1.8423 | 2.25 | 2025 Static Combined spectra
1.3575 | 0.92081 | 1.2891 | 1.8416 | 2.25 | 2025 Static Combined spectra
1.358 | 0.92047 | 1.2887 | 1.8409 | 2.25 | 2025 Static Combined spectra
1.3585 | 0.92013 | 1.2882 | 1.8403 | 2.25 | 2025 Static Combined spectra
1.359 | 0.91979 | 1.2877 | 1.8396 | 2.25 | 2025 Static Combined spectra
1.3595 | 0.91946 | 1.2872 | 1.8389 | 2.25 | 2025 Static Combined spectra
1.36 | 0.91912 | 1.2868 | 1.8382 | 2.25 | 2025 Static Combined spectra
1.3605 | 0.91878 | 1.2863 | 1.8376 | 2.25 | 2025 Static Combined spectra
1.361 | 0.91844 | 1.2858 | 1.8369 | 2.25 | 2025 Static Combined spectra
1.3615 | 0.91811 | 1.2853 | 1.8362 | 2.25 | 2025 Static Combined spectra
1.362 | 0.91777 | 1.2849 | 1.8355 | 2.25 | 2025 Static Combined spectra
1.3625 | 0.91743 | 1.2844 | 1.8349 | 2.25 | 2025 Static Combined spectra
1.363 | 0.91709 | 1.2839 | 1.8342 | 2.25 | 2025 Static Combined spectra
1.3635 | 0.91676 | 1.2835 | 1.8335 | 2.25 | 2025 Static Combined spectra
1.364 | 0.91642 | 1.283 | 1.8328 | 2.25 | 2025 Static Combined spectra
1.3645 | 0.91609 | 1.2825 | 1.8322 | 2.25 | 2025 Static Combined spectra
1.365 | 0.91575 | 1.2821 | 1.8315 | 2.25 | 2025 Static Combined spectra
1.3655 | 0.91542 | 1.2816 | 1.8308 | 2.25 | 2025 Static Combined spectra
1.366 | 0.91508 | 1.2811 | 1.8302 | 2.25 | 2025 Static Combined spectra
1.3665 | 0.91475 | 1.2806 | 1.8295 | 2.25 | 2025 Static Combined spectra
1.367 | 0.91441 | 1.2802 | 1.8288 | 2.25 | 2025 Static Combined spectra
1.3675 | 0.91408 | 1.2797 | 1.8282 | 2.25 | 2025 Static Combined spectra
1.368 | 0.91374 | 1.2792 | 1.8275 | 2.25 | 2025 Static Combined spectra
1.3685 | 0.91341 | 1.2788 | 1.8268 | 2.25 | 2025 Static Combined spectra
1.369 | 0.91308 | 1.2783 | 1.8262 | 2.25 | 2025 Static Combined spectra
1.3695 | 0.91274 | 1.2778 | 1.8255 | 2.25 | 2025 Static Combined spectra
1.37 | 0.91241 | 1.2774 | 1.8248 | 2.25 | 2025 Static Combined spectra
1.3705 | 0.91208 | 1.2769 | 1.8242 | 2.25 | 2025 Static Combined spectra
1.371 | 0.91174 | 1.2764 | 1.8235 | 2.25 | 2025 Static Combined spectra
1.3715 | 0.91141 | 1.276 | 1.8228 | 2.25 | 2025 Static Combined spectra
1.372 | 0.91108 | 1.2755 | 1.8222 | 2.25 | 2025 Static Combined spectra
1.3725 | 0.91075 | 1.275 | 1.8215 | 2.25 | 2025 Static Combined spectra
1.373 | 0.91042 | 1.2746 | 1.8208 | 2.25 | 2025 Static Combined spectra
1.3735 | 0.91008 | 1.2741 | 1.8202 | 2.25 | 2025 Static Combined spectra
1.374 | 0.90975 | 1.2737 | 1.8195 | 2.25 | 2025 Static Combined spectra
1.3745 | 0.90942 | 1.2732 | 1.8188 | 2.25 | 2025 Static Combined spectra
1.375 | 0.90909 | 1.2727 | 1.8182 | 2.25 | 2025 Static Combined spectra
1.3755 | 0.90876 | 1.2723 | 1.8175 | 2.25 | 2025 Static Combined spectra
1.376 | 0.90843 | 1.2718 | 1.8169 | 2.25 | 2025 Static Combined spectra
1.3765 | 0.9081 | 1.2713 | 1.8162 | 2.25 | 2025 Static Combined spectra
1.377 | 0.90777 | 1.2709 | 1.8155 | 2.25 | 2025 Static Combined spectra
1.3775 | 0.90744 | 1.2704 | 1.8149 | 2.25 | 2025 Static Combined spectra
1.378 | 0.90711 | 1.27 | 1.8142 | 2.25 | 2025 Static Combined spectra
1.3785 | 0.90678 | 1.2695 | 1.8136 | 2.25 | 2025 Static Combined spectra
1.379 | 0.90645 | 1.269 | 1.8129 | 2.25 | 2025 Static Combined spectra
1.3795 | 0.90613 | 1.2686 | 1.8123 | 2.25 | 2025 Static Combined spectra
1.38 | 0.9058 | 1.2681 | 1.8116 | 2.25 | 2025 Static Combined spectra
1.3805 | 0.90547 | 1.2677 | 1.8109 | 2.25 | 2025 Static Combined spectra
1.381 | 0.90514 | 1.2672 | 1.8103 | 2.25 | 2025 Static Combined spectra
1.3815 | 0.90481 | 1.2667 | 1.8096 | 2.25 | 2025 Static Combined spectra
1.382 | 0.90449 | 1.2663 | 1.809 | 2.25 | 2025 Static Combined spectra
1.3825 | 0.90416 | 1.2658 | 1.8083 | 2.25 | 2025 Static Combined spectra
1.383 | 0.90383 | 1.2654 | 1.8077 | 2.25 | 2025 Static Combined spectra
1.3835 | 0.90351 | 1.2649 | 1.807 | 2.25 | 2025 Static Combined spectra
1.384 | 0.90318 | 1.2645 | 1.8064 | 2.25 | 2025 Static Combined spectra
1.3845 | 0.90285 | 1.264 | 1.8057 | 2.25 | 2025 Static Combined spectra
1.385 | 0.90253 | 1.2635 | 1.8051 | 2.25 | 2025 Static Combined spectra
1.3855 | 0.9022 | 1.2631 | 1.8044 | 2.25 | 2025 Static Combined spectra
1.386 | 0.90188 | 1.2626 | 1.8038 | 2.25 | 2025 Static Combined spectra
1.3865 | 0.90155 | 1.2622 | 1.8031 | 2.25 | 2025 Static Combined spectra
1.387 | 0.90123 | 1.2617 | 1.8025 | 2.25 | 2025 Static Combined spectra
1.3875 | 0.9009 | 1.2613 | 1.8018 | 2.25 | 2025 Static Combined spectra
1.388 | 0.90058 | 1.2608 | 1.8012 | 2.25 | 2025 Static Combined spectra
1.3885 | 0.90025 | 1.2604 | 1.8005 | 2.25 | 2025 Static Combined spectra
1.389 | 0.89993 | 1.2599 | 1.7999 | 2.25 | 2025 Static Combined spectra
1.3895 | 0.8996 | 1.2594 | 1.7992 | 2.25 | 2025 Static Combined spectra
1.39 | 0.89928 | 1.259 | 1.7986 | 2.25 | 2025 Static Combined spectra
1.3905 | 0.89896 | 1.2585 | 1.7979 | 2.25 | 2025 Static Combined spectra
1.391 | 0.89863 | 1.2581 | 1.7973 | 2.25 | 2025 Static Combined spectra
1.3915 | 0.89831 | 1.2576 | 1.7966 | 2.25 | 2025 Static Combined spectra
1.392 | 0.89799 | 1.2572 | 1.796 | 2.25 | 2025 Static Combined spectra
1.3925 | 0.89767 | 1.2567 | 1.7953 | 2.25 | 2025 Static Combined spectra
1.393 | 0.89734 | 1.2563 | 1.7947 | 2.25 | 2025 Static Combined spectra
1.3935 | 0.89702 | 1.2558 | 1.794 | 2.25 | 2025 Static Combined spectra
1.394 | 0.8967 | 1.2554 | 1.7934 | 2.25 | 2025 Static Combined spectra
1.3945 | 0.89638 | 1.2549 | 1.7928 | 2.25 | 2025 Static Combined spectra
1.395 | 0.89606 | 1.2545 | 1.7921 | 2.25 | 2025 Static Combined spectra
1.3955 | 0.89574 | 1.254 | 1.7915 | 2.25 | 2025 Static Combined spectra
1.396 | 0.89542 | 1.2536 | 1.7908 | 2.25 | 2025 Static Combined spectra
1.3965 | 0.89509 | 1.2531 | 1.7902 | 2.25 | 2025 Static Combined spectra
1.397 | 0.89477 | 1.2527 | 1.7895 | 2.25 | 2025 Static Combined spectra
1.3975 | 0.89445 | 1.2522 | 1.7889 | 2.25 | 2025 Static Combined spectra
1.398 | 0.89413 | 1.2518 | 1.7883 | 2.25 | 2025 Static Combined spectra
1.3985 | 0.89381 | 1.2513 | 1.7876 | 2.25 | 2025 Static Combined spectra
1.399 | 0.8935 | 1.2509 | 1.787 | 2.25 | 2025 Static Combined spectra
1.3995 | 0.89318 | 1.2504 | 1.7864 | 2.25 | 2025 Static Combined spectra
1.4 | 0.89286 | 1.25 | 1.7857 | 2.25 | 2025 Static Combined spectra
1.4005 | 0.89254 | 1.2496 | 1.7851 | 2.25 | 2025 Static Combined spectra
1.401 | 0.89222 | 1.2491 | 1.7844 | 2.25 | 2025 Static Combined spectra
1.4015 | 0.8919 | 1.2487 | 1.7838 | 2.25 | 2025 Static Combined spectra
1.402 | 0.89158 | 1.2482 | 1.7832 | 2.25 | 2025 Static Combined spectra
1.4025 | 0.89127 | 1.2478 | 1.7825 | 2.25 | 2025 Static Combined spectra
1.403 | 0.89095 | 1.2473 | 1.7819 | 2.25 | 2025 Static Combined spectra
1.4035 | 0.89063 | 1.2469 | 1.7813 | 2.25 | 2025 Static Combined spectra
1.404 | 0.89031 | 1.2464 | 1.7806 | 2.25 | 2025 Static Combined spectra
1.4045 | 0.89 | 1.246 | 1.78 | 2.25 | 2025 Static Combined spectra
1.405 | 0.88968 | 1.2456 | 1.7794 | 2.25 | 2025 Static Combined spectra
1.4055 | 0.88936 | 1.2451 | 1.7787 | 2.25 | 2025 Static Combined spectra
1.406 | 0.88905 | 1.2447 | 1.7781 | 2.25 | 2025 Static Combined spectra
1.4065 | 0.88873 | 1.2442 | 1.7775 | 2.25 | 2025 Static Combined spectra
1.407 | 0.88842 | 1.2438 | 1.7768 | 2.25 | 2025 Static Combined spectra
1.4075 | 0.8881 | 1.2433 | 1.7762 | 2.25 | 2025 Static Combined spectra
1.408 | 0.88778 | 1.2429 | 1.7756 | 2.25 | 2025 Static Combined spectra
1.4085 | 0.88747 | 1.2425 | 1.7749 | 2.25 | 2025 Static Combined spectra
1.409 | 0.88715 | 1.242 | 1.7743 | 2.25 | 2025 Static Combined spectra
1.4095 | 0.88684 | 1.2416 | 1.7737 | 2.25 | 2025 Static Combined spectra
1.41 | 0.88652 | 1.2411 | 1.773 | 2.25 | 2025 Static Combined spectra
1.4105 | 0.88621 | 1.2407 | 1.7724 | 2.25 | 2025 Static Combined spectra
1.411 | 0.8859 | 1.2403 | 1.7718 | 2.25 | 2025 Static Combined spectra
1.4115 | 0.88558 | 1.2398 | 1.7712 | 2.25 | 2025 Static Combined spectra
1.412 | 0.88527 | 1.2394 | 1.7705 | 2.25 | 2025 Static Combined spectra
1.4125 | 0.88496 | 1.2389 | 1.7699 | 2.25 | 2025 Static Combined spectra
1.413 | 0.88464 | 1.2385 | 1.7693 | 2.25 | 2025 Static Combined spectra
1.4135 | 0.88433 | 1.2381 | 1.7687 | 2.25 | 2025 Static Combined spectra
1.414 | 0.88402 | 1.2376 | 1.768 | 2.25 | 2025 Static Combined spectra
1.4145 | 0.8837 | 1.2372 | 1.7674 | 2.25 | 2025 Static Combined spectra
1.415 | 0.88339 | 1.2367 | 1.7668 | 2.25 | 2025 Static Combined spectra
1.4155 | 0.88308 | 1.2363 | 1.7662 | 2.25 | 2025 Static Combined spectra
1.416 | 0.88277 | 1.2359 | 1.7655 | 2.25 | 2025 Static Combined spectra
1.4165 | 0.88246 | 1.2354 | 1.7649 | 2.25 | 2025 Static Combined spectra
1.417 | 0.88215 | 1.235 | 1.7643 | 2.25 | 2025 Static Combined spectra
1.4175 | 0.88183 | 1.2346 | 1.7637 | 2.25 | 2025 Static Combined spectra
1.418 | 0.88152 | 1.2341 | 1.763 | 2.25 | 2025 Static Combined spectra
1.4185 | 0.88121 | 1.2337 | 1.7624 | 2.25 | 2025 Static Combined spectra
1.419 | 0.8809 | 1.2333 | 1.7618 | 2.25 | 2025 Static Combined spectra
1.4195 | 0.88059 | 1.2328 | 1.7612 | 2.25 | 2025 Static Combined spectra
1.42 | 0.88028 | 1.2324 | 1.7606 | 2.25 | 2025 Static Combined spectra
1.4205 | 0.87997 | 1.232 | 1.7599 | 2.25 | 2025 Static Combined spectra
1.421 | 0.87966 | 1.2315 | 1.7593 | 2.25 | 2025 Static Combined spectra
1.4215 | 0.87935 | 1.2311 | 1.7587 | 2.25 | 2025 Static Combined spectra
1.422 | 0.87904 | 1.2307 | 1.7581 | 2.25 | 2025 Static Combined spectra
1.4225 | 0.87873 | 1.2302 | 1.7575 | 2.25 | 2025 Static Combined spectra
1.423 | 0.87843 | 1.2298 | 1.7569 | 2.25 | 2025 Static Combined spectra
1.4235 | 0.87812 | 1.2294 | 1.7562 | 2.25 | 2025 Static Combined spectra
1.424 | 0.87781 | 1.2289 | 1.7556 | 2.25 | 2025 Static Combined spectra
1.4245 | 0.8775 | 1.2285 | 1.755 | 2.25 | 2025 Static Combined spectra
1.425 | 0.87719 | 1.2281 | 1.7544 | 2.25 | 2025 Static Combined spectra
1.4255 | 0.87689 | 1.2276 | 1.7538 | 2.25 | 2025 Static Combined spectra
1.426 | 0.87658 | 1.2272 | 1.7532 | 2.25 | 2025 Static Combined spectra
1.4265 | 0.87627 | 1.2268 | 1.7525 | 2.25 | 2025 Static Combined spectra
1.427 | 0.87596 | 1.2263 | 1.7519 | 2.25 | 2025 Static Combined spectra
1.4275 | 0.87566 | 1.2259 | 1.7513 | 2.25 | 2025 Static Combined spectra
1.428 | 0.87535 | 1.2255 | 1.7507 | 2.25 | 2025 Static Combined spectra
1.4285 | 0.87504 | 1.2251 | 1.7501 | 2.25 | 2025 Static Combined spectra
1.429 | 0.87474 | 1.2246 | 1.7495 | 2.25 | 2025 Static Combined spectra
1.4295 | 0.87443 | 1.2242 | 1.7489 | 2.25 | 2025 Static Combined spectra
1.43 | 0.87413 | 1.2238 | 1.7483 | 2.25 | 2025 Static Combined spectra
1.4305 | 0.87382 | 1.2233 | 1.7476 | 2.25 | 2025 Static Combined spectra
1.431 | 0.87352 | 1.2229 | 1.747 | 2.25 | 2025 Static Combined spectra
1.4315 | 0.87321 | 1.2225 | 1.7464 | 2.25 | 2025 Static Combined spectra
1.432 | 0.87291 | 1.2221 | 1.7458 | 2.25 | 2025 Static Combined spectra
1.4325 | 0.8726 | 1.2216 | 1.7452 | 2.25 | 2025 Static Combined spectra
1.433 | 0.8723 | 1.2212 | 1.7446 | 2.25 | 2025 Static Combined spectra
1.4335 | 0.87199 | 1.2208 | 1.744 | 2.25 | 2025 Static Combined spectra
1.434 | 0.87169 | 1.2204 | 1.7434 | 2.25 | 2025 Static Combined spectra
1.4345 | 0.87138 | 1.2199 | 1.7428 | 2.25 | 2025 Static Combined spectra
1.435 | 0.87108 | 1.2195 | 1.7422 | 2.25 | 2025 Static Combined spectra
1.4355 | 0.87078 | 1.2191 | 1.7416 | 2.25 | 2025 Static Combined spectra
1.436 | 0.87047 | 1.2187 | 1.7409 | 2.25 | 2025 Static Combined spectra
1.4365 | 0.87017 | 1.2182 | 1.7403 | 2.25 | 2025 Static Combined spectra
1.437 | 0.86987 | 1.2178 | 1.7397 | 2.25 | 2025 Static Combined spectra
1.4375 | 0.86957 | 1.2174 | 1.7391 | 2.25 | 2025 Static Combined spectra
1.438 | 0.86926 | 1.217 | 1.7385 | 2.25 | 2025 Static Combined spectra
1.4385 | 0.86896 | 1.2165 | 1.7379 | 2.25 | 2025 Static Combined spectra
1.439 | 0.86866 | 1.2161 | 1.7373 | 2.25 | 2025 Static Combined spectra
1.4395 | 0.86836 | 1.2157 | 1.7367 | 2.25 | 2025 Static Combined spectra
1.44 | 0.86806 | 1.2153 | 1.7361 | 2.25 | 2025 Static Combined spectra
1.4405 | 0.86775 | 1.2149 | 1.7355 | 2.25 | 2025 Static Combined spectra
1.441 | 0.86745 | 1.2144 | 1.7349 | 2.25 | 2025 Static Combined spectra
1.4415 | 0.86715 | 1.214 | 1.7343 | 2.25 | 2025 Static Combined spectra
1.442 | 0.86685 | 1.2136 | 1.7337 | 2.25 | 2025 Static Combined spectra
1.4425 | 0.86655 | 1.2132 | 1.7331 | 2.25 | 2025 Static Combined spectra
1.443 | 0.86625 | 1.2128 | 1.7325 | 2.25 | 2025 Static Combined spectra
1.4435 | 0.86595 | 1.2123 | 1.7319 | 2.25 | 2025 Static Combined spectra
1.444 | 0.86565 | 1.2119 | 1.7313 | 2.25 | 2025 Static Combined spectra
1.4445 | 0.86535 | 1.2115 | 1.7307 | 2.25 | 2025 Static Combined spectra
1.445 | 0.86505 | 1.2111 | 1.7301 | 2.25 | 2025 Static Combined spectra
1.4455 | 0.86475 | 1.2107 | 1.7295 | 2.25 | 2025 Static Combined spectra
1.446 | 0.86445 | 1.2102 | 1.7289 | 2.25 | 2025 Static Combined spectra
1.4465 | 0.86415 | 1.2098 | 1.7283 | 2.25 | 2025 Static Combined spectra
1.447 | 0.86386 | 1.2094 | 1.7277 | 2.25 | 2025 Static Combined spectra
1.4475 | 0.86356 | 1.209 | 1.7271 | 2.25 | 2025 Static Combined spectra
1.448 | 0.86326 | 1.2086 | 1.7265 | 2.25 | 2025 Static Combined spectra
1.4485 | 0.86296 | 1.2081 | 1.7259 | 2.25 | 2025 Static Combined spectra
1.449 | 0.86266 | 1.2077 | 1.7253 | 2.25 | 2025 Static Combined spectra
1.4495 | 0.86237 | 1.2073 | 1.7247 | 2.25 | 2025 Static Combined spectra
1.45 | 0.86207 | 1.2069 | 1.7241 | 2.25 | 2025 Static Combined spectra
1.4505 | 0.86177 | 1.2065 | 1.7235 | 2.25 | 2025 Static Combined spectra
1.451 | 0.86147 | 1.2061 | 1.7229 | 2.25 | 2025 Static Combined spectra
1.4515 | 0.86118 | 1.2056 | 1.7224 | 2.25 | 2025 Static Combined spectra
1.452 | 0.86088 | 1.2052 | 1.7218 | 2.25 | 2025 Static Combined spectra
1.4525 | 0.86059 | 1.2048 | 1.7212 | 2.25 | 2025 Static Combined spectra
1.453 | 0.86029 | 1.2044 | 1.7206 | 2.25 | 2025 Static Combined spectra
1.4535 | 0.85999 | 1.204 | 1.72 | 2.25 | 2025 Static Combined spectra
1.454 | 0.8597 | 1.2036 | 1.7194 | 2.25 | 2025 Static Combined spectra
1.4545 | 0.8594 | 1.2032 | 1.7188 | 2.25 | 2025 Static Combined spectra
1.455 | 0.85911 | 1.2027 | 1.7182 | 2.25 | 2025 Static Combined spectra
1.4555 | 0.85881 | 1.2023 | 1.7176 | 2.25 | 2025 Static Combined spectra
1.456 | 0.85852 | 1.2019 | 1.717 | 2.25 | 2025 Static Combined spectra
1.4565 | 0.85822 | 1.2015 | 1.7164 | 2.25 | 2025 Static Combined spectra
1.457 | 0.85793 | 1.2011 | 1.7159 | 2.25 | 2025 Static Combined spectra
1.4575 | 0.85763 | 1.2007 | 1.7153 | 2.25 | 2025 Static Combined spectra
1.458 | 0.85734 | 1.2003 | 1.7147 | 2.25 | 2025 Static Combined spectra
1.4585 | 0.85704 | 1.1999 | 1.7141 | 2.25 | 2025 Static Combined spectra
1.459 | 0.85675 | 1.1995 | 1.7135 | 2.25 | 2025 Static Combined spectra
1.4595 | 0.85646 | 1.199 | 1.7129 | 2.25 | 2025 Static Combined spectra
1.46 | 0.85616 | 1.1986 | 1.7123 | 2.25 | 2025 Static Combined spectra
1.4605 | 0.85587 | 1.1982 | 1.7117 | 2.25 | 2025 Static Combined spectra
1.461 | 0.85558 | 1.1978 | 1.7112 | 2.25 | 2025 Static Combined spectra
1.4615 | 0.85529 | 1.1974 | 1.7106 | 2.25 | 2025 Static Combined spectra
1.462 | 0.85499 | 1.197 | 1.71 | 2.25 | 2025 Static Combined spectra
1.4625 | 0.8547 | 1.1966 | 1.7094 | 2.25 | 2025 Static Combined spectra
1.463 | 0.85441 | 1.1962 | 1.7088 | 2.25 | 2025 Static Combined spectra
1.4635 | 0.85412 | 1.1958 | 1.7082 | 2.25 | 2025 Static Combined spectra
1.464 | 0.85383 | 1.1954 | 1.7077 | 2.25 | 2025 Static Combined spectra
1.4645 | 0.85353 | 1.1949 | 1.7071 | 2.25 | 2025 Static Combined spectra
1.465 | 0.85324 | 1.1945 | 1.7065 | 2.25 | 2025 Static Combined spectra
1.4655 | 0.85295 | 1.1941 | 1.7059 | 2.25 | 2025 Static Combined spectra
1.466 | 0.85266 | 1.1937 | 1.7053 | 2.25 | 2025 Static Combined spectra
1.4665 | 0.85237 | 1.1933 | 1.7047 | 2.25 | 2025 Static Combined spectra
1.467 | 0.85208 | 1.1929 | 1.7042 | 2.25 | 2025 Static Combined spectra
1.4675 | 0.85179 | 1.1925 | 1.7036 | 2.25 | 2025 Static Combined spectra
1.468 | 0.8515 | 1.1921 | 1.703 | 2.25 | 2025 Static Combined spectra
1.4685 | 0.85121 | 1.1917 | 1.7024 | 2.25 | 2025 Static Combined spectra
1.469 | 0.85092 | 1.1913 | 1.7018 | 2.25 | 2025 Static Combined spectra
1.4695 | 0.85063 | 1.1909 | 1.7013 | 2.25 | 2025 Static Combined spectra
1.47 | 0.85034 | 1.1905 | 1.7007 | 2.25 | 2025 Static Combined spectra
1.4705 | 0.85005 | 1.1901 | 1.7001 | 2.25 | 2025 Static Combined spectra
1.471 | 0.84976 | 1.1897 | 1.6995 | 2.25 | 2025 Static Combined spectra
1.4715 | 0.84947 | 1.1893 | 1.6989 | 2.25 | 2025 Static Combined spectra
1.472 | 0.84918 | 1.1889 | 1.6984 | 2.25 | 2025 Static Combined spectra
1.4725 | 0.8489 | 1.1885 | 1.6978 | 2.25 | 2025 Static Combined spectra
1.473 | 0.84861 | 1.1881 | 1.6972 | 2.25 | 2025 Static Combined spectra
1.4735 | 0.84832 | 1.1876 | 1.6966 | 2.25 | 2025 Static Combined spectra
1.474 | 0.84803 | 1.1872 | 1.6961 | 2.25 | 2025 Static Combined spectra
1.4745 | 0.84774 | 1.1868 | 1.6955 | 2.25 | 2025 Static Combined spectra
1.475 | 0.84746 | 1.1864 | 1.6949 | 2.25 | 2025 Static Combined spectra
1.4755 | 0.84717 | 1.186 | 1.6943 | 2.25 | 2025 Static Combined spectra
1.476 | 0.84688 | 1.1856 | 1.6938 | 2.25 | 2025 Static Combined spectra
1.4765 | 0.8466 | 1.1852 | 1.6932 | 2.25 | 2025 Static Combined spectra
1.477 | 0.84631 | 1.1848 | 1.6926 | 2.25 | 2025 Static Combined spectra
1.4775 | 0.84602 | 1.1844 | 1.692 | 2.25 | 2025 Static Combined spectra
1.478 | 0.84574 | 1.184 | 1.6915 | 2.25 | 2025 Static Combined spectra
1.4785 | 0.84545 | 1.1836 | 1.6909 | 2.25 | 2025 Static Combined spectra
1.479 | 0.84517 | 1.1832 | 1.6903 | 2.25 | 2025 Static Combined spectra
1.4795 | 0.84488 | 1.1828 | 1.6898 | 2.25 | 2025 Static Combined spectra
1.48 | 0.84459 | 1.1824 | 1.6892 | 2.25 | 2025 Static Combined spectra
1.4805 | 0.84431 | 1.182 | 1.6886 | 2.25 | 2025 Static Combined spectra
1.481 | 0.84402 | 1.1816 | 1.688 | 2.25 | 2025 Static Combined spectra
1.4815 | 0.84374 | 1.1812 | 1.6875 | 2.25 | 2025 Static Combined spectra
1.482 | 0.84345 | 1.1808 | 1.6869 | 2.25 | 2025 Static Combined spectra
1.4825 | 0.84317 | 1.1804 | 1.6863 | 2.25 | 2025 Static Combined spectra
1.483 | 0.84289 | 1.18 | 1.6858 | 2.25 | 2025 Static Combined spectra
1.4835 | 0.8426 | 1.1796 | 1.6852 | 2.25 | 2025 Static Combined spectra
1.484 | 0.84232 | 1.1792 | 1.6846 | 2.25 | 2025 Static Combined spectra
1.4845 | 0.84203 | 1.1788 | 1.6841 | 2.25 | 2025 Static Combined spectra
1.485 | 0.84175 | 1.1785 | 1.6835 | 2.25 | 2025 Static Combined spectra
1.4855 | 0.84147 | 1.1781 | 1.6829 | 2.25 | 2025 Static Combined spectra
1.486 | 0.84118 | 1.1777 | 1.6824 | 2.25 | 2025 Static Combined spectra
1.4865 | 0.8409 | 1.1773 | 1.6818 | 2.25 | 2025 Static Combined spectra
1.487 | 0.84062 | 1.1769 | 1.6812 | 2.25 | 2025 Static Combined spectra
1.4875 | 0.84034 | 1.1765 | 1.6807 | 2.25 | 2025 Static Combined spectra
1.488 | 0.84005 | 1.1761 | 1.6801 | 2.25 | 2025 Static Combined spectra
1.4885 | 0.83977 | 1.1757 | 1.6795 | 2.25 | 2025 Static Combined spectra
1.489 | 0.83949 | 1.1753 | 1.679 | 2.25 | 2025 Static Combined spectra
1.4895 | 0.83921 | 1.1749 | 1.6784 | 2.25 | 2025 Static Combined spectra
1.49 | 0.83893 | 1.1745 | 1.6779 | 2.25 | 2025 Static Combined spectra
1.4905 | 0.83864 | 1.1741 | 1.6773 | 2.25 | 2025 Static Combined spectra
1.491 | 0.83836 | 1.1737 | 1.6767 | 2.25 | 2025 Static Combined spectra
1.4915 | 0.83808 | 1.1733 | 1.6762 | 2.25 | 2025 Static Combined spectra
1.492 | 0.8378 | 1.1729 | 1.6756 | 2.25 | 2025 Static Combined spectra
1.4925 | 0.83752 | 1.1725 | 1.675 | 2.25 | 2025 Static Combined spectra
1.493 | 0.83724 | 1.1721 | 1.6745 | 2.25 | 2025 Static Combined spectra
1.4935 | 0.83696 | 1.1717 | 1.6739 | 2.25 | 2025 Static Combined spectra
1.494 | 0.83668 | 1.1714 | 1.6734 | 2.25 | 2025 Static Combined spectra
1.4945 | 0.8364 | 1.171 | 1.6728 | 2.25 | 2025 Static Combined spectra
1.495 | 0.83612 | 1.1706 | 1.6722 | 2.25 | 2025 Static Combined spectra
1.4955 | 0.83584 | 1.1702 | 1.6717 | 2.25 | 2025 Static Combined spectra
1.496 | 0.83556 | 1.1698 | 1.6711 | 2.25 | 2025 Static Combined spectra
1.4965 | 0.83528 | 1.1694 | 1.6706 | 2.25 | 2025 Static Combined spectra
1.497 | 0.835 | 1.169 | 1.67 | 2.25 | 2025 Static Combined spectra
1.4975 | 0.83472 | 1.1686 | 1.6694 | 2.25 | 2025 Static Combined spectra
1.498 | 0.83445 | 1.1682 | 1.6689 | 2.25 | 2025 Static Combined spectra
1.4985 | 0.83417 | 1.1678 | 1.6683 | 2.25 | 2025 Static Combined spectra
1.499 | 0.83389 | 1.1674 | 1.6678 | 2.25 | 2025 Static Combined spectra
1.4995 | 0.83361 | 1.1671 | 1.6672 | 2.25 | 2025 Static Combined spectra
1.5 | 0.83333 | 1.1667 | 1.6667 | 2.25 | 2025 Static Combined spectra
1.5005 | 0.83306 | 1.1663 | 1.6661 | 2.25 | 2025 Static Combined spectra
1.501 | 0.83278 | 1.1659 | 1.6656 | 2.25 | 2025 Static Combined spectra
1.5015 | 0.8325 | 1.1655 | 1.665 | 2.25 | 2025 Static Combined spectra
1.502 | 0.83222 | 1.1651 | 1.6644 | 2.25 | 2025 Static Combined spectra
1.5025 | 0.83195 | 1.1647 | 1.6639 | 2.25 | 2025 Static Combined spectra
1.503 | 0.83167 | 1.1643 | 1.6633 | 2.25 | 2025 Static Combined spectra
1.5035 | 0.83139 | 1.164 | 1.6628 | 2.25 | 2025 Static Combined spectra
1.504 | 0.83112 | 1.1636 | 1.6622 | 2.25 | 2025 Static Combined spectra
1.5045 | 0.83084 | 1.1632 | 1.6617 | 2.25 | 2025 Static Combined spectra
1.505 | 0.83056 | 1.1628 | 1.6611 | 2.25 | 2025 Static Combined spectra
1.5055 | 0.83029 | 1.1624 | 1.6606 | 2.25 | 2025 Static Combined spectra
1.506 | 0.83001 | 1.162 | 1.66 | 2.25 | 2025 Static Combined spectra
1.5065 | 0.82974 | 1.1616 | 1.6595 | 2.25 | 2025 Static Combined spectra
1.507 | 0.82946 | 1.1612 | 1.6589 | 2.25 | 2025 Static Combined spectra
1.5075 | 0.82919 | 1.1609 | 1.6584 | 2.25 | 2025 Static Combined spectra
1.508 | 0.82891 | 1.1605 | 1.6578 | 2.25 | 2025 Static Combined spectra
1.5085 | 0.82864 | 1.1601 | 1.6573 | 2.25 | 2025 Static Combined spectra
1.509 | 0.82836 | 1.1597 | 1.6567 | 2.25 | 2025 Static Combined spectra
1.5095 | 0.82809 | 1.1593 | 1.6562 | 2.25 | 2025 Static Combined spectra
1.51 | 0.82781 | 1.1589 | 1.6556 | 2.25 | 2025 Static Combined spectra
1.5105 | 0.82754 | 1.1586 | 1.6551 | 2.25 | 2025 Static Combined spectra
1.511 | 0.82727 | 1.1582 | 1.6545 | 2.25 | 2025 Static Combined spectra
1.5115 | 0.82699 | 1.1578 | 1.654 | 2.25 | 2025 Static Combined spectra
1.512 | 0.82672 | 1.1574 | 1.6534 | 2.25 | 2025 Static Combined spectra
1.5125 | 0.82645 | 1.157 | 1.6529 | 2.25 | 2025 Static Combined spectra
1.513 | 0.82617 | 1.1566 | 1.6523 | 2.25 | 2025 Static Combined spectra
1.5135 | 0.8259 | 1.1563 | 1.6518 | 2.25 | 2025 Static Combined spectra
1.514 | 0.82563 | 1.1559 | 1.6513 | 2.25 | 2025 Static Combined spectra
1.5145 | 0.82535 | 1.1555 | 1.6507 | 2.25 | 2025 Static Combined spectra
1.515 | 0.82508 | 1.1551 | 1.6502 | 2.25 | 2025 Static Combined spectra
1.5155 | 0.82481 | 1.1547 | 1.6496 | 2.25 | 2025 Static Combined spectra
1.516 | 0.82454 | 1.1544 | 1.6491 | 2.25 | 2025 Static Combined spectra
1.5165 | 0.82427 | 1.154 | 1.6485 | 2.25 | 2025 Static Combined spectra
1.517 | 0.82399 | 1.1536 | 1.648 | 2.25 | 2025 Static Combined spectra
1.5175 | 0.82372 | 1.1532 | 1.6474 | 2.25 | 2025 Static Combined spectra
1.518 | 0.82345 | 1.1528 | 1.6469 | 2.25 | 2025 Static Combined spectra
1.5185 | 0.82318 | 1.1525 | 1.6464 | 2.25 | 2025 Static Combined spectra
1.519 | 0.82291 | 1.1521 | 1.6458 | 2.25 | 2025 Static Combined spectra
1.5195 | 0.82264 | 1.1517 | 1.6453 | 2.25 | 2025 Static Combined spectra
1.52 | 0.82237 | 1.1513 | 1.6447 | 2.25 | 2025 Static Combined spectra
1.5205 | 0.8221 | 1.1509 | 1.6442 | 2.25 | 2025 Static Combined spectra
1.521 | 0.82183 | 1.1506 | 1.6437 | 2.25 | 2025 Static Combined spectra
1.5215 | 0.82156 | 1.1502 | 1.6431 | 2.25 | 2025 Static Combined spectra
1.522 | 0.82129 | 1.1498 | 1.6426 | 2.25 | 2025 Static Combined spectra
1.5225 | 0.82102 | 1.1494 | 1.642 | 2.25 | 2025 Static Combined spectra
1.523 | 0.82075 | 1.149 | 1.6415 | 2.25 | 2025 Static Combined spectra
1.5235 | 0.82048 | 1.1487 | 1.641 | 2.25 | 2025 Static Combined spectra
1.524 | 0.82021 | 1.1483 | 1.6404 | 2.25 | 2025 Static Combined spectra
1.5245 | 0.81994 | 1.1479 | 1.6399 | 2.25 | 2025 Static Combined spectra
1.525 | 0.81967 | 1.1475 | 1.6393 | 2.25 | 2025 Static Combined spectra
1.5255 | 0.8194 | 1.1472 | 1.6388 | 2.25 | 2025 Static Combined spectra
1.526 | 0.81913 | 1.1468 | 1.6383 | 2.25 | 2025 Static Combined spectra
1.5265 | 0.81887 | 1.1464 | 1.6377 | 2.25 | 2025 Static Combined spectra
1.527 | 0.8186 | 1.146 | 1.6372 | 2.25 | 2025 Static Combined spectra
1.5275 | 0.81833 | 1.1457 | 1.6367 | 2.25 | 2025 Static Combined spectra
1.528 | 0.81806 | 1.1453 | 1.6361 | 2.25 | 2025 Static Combined spectra
1.5285 | 0.8178 | 1.1449 | 1.6356 | 2.25 | 2025 Static Combined spectra
1.529 | 0.81753 | 1.1445 | 1.6351 | 2.25 | 2025 Static Combined spectra
1.5295 | 0.81726 | 1.1442 | 1.6345 | 2.25 | 2025 Static Combined spectra
1.53 | 0.81699 | 1.1438 | 1.634 | 2.25 | 2025 Static Combined spectra
1.5305 | 0.81673 | 1.1434 | 1.6335 | 2.25 | 2025 Static Combined spectra
1.531 | 0.81646 | 1.143 | 1.6329 | 2.25 | 2025 Static Combined spectra
1.5315 | 0.81619 | 1.1427 | 1.6324 | 2.25 | 2025 Static Combined spectra
1.532 | 0.81593 | 1.1423 | 1.6319 | 2.25 | 2025 Static Combined spectra
1.5325 | 0.81566 | 1.1419 | 1.6313 | 2.25 | 2025 Static Combined spectra
1.533 | 0.81539 | 1.1416 | 1.6308 | 2.25 | 2025 Static Combined spectra
1.5335 | 0.81513 | 1.1412 | 1.6303 | 2.25 | 2025 Static Combined spectra
1.534 | 0.81486 | 1.1408 | 1.6297 | 2.25 | 2025 Static Combined spectra
1.5345 | 0.8146 | 1.1404 | 1.6292 | 2.25 | 2025 Static Combined spectra
1.535 | 0.81433 | 1.1401 | 1.6287 | 2.25 | 2025 Static Combined spectra
1.5355 | 0.81407 | 1.1397 | 1.6281 | 2.25 | 2025 Static Combined spectra
1.536 | 0.8138 | 1.1393 | 1.6276 | 2.25 | 2025 Static Combined spectra
1.5365 | 0.81354 | 1.139 | 1.6271 | 2.25 | 2025 Static Combined spectra
1.537 | 0.81327 | 1.1386 | 1.6265 | 2.25 | 2025 Static Combined spectra
1.5375 | 0.81301 | 1.1382 | 1.626 | 2.25 | 2025 Static Combined spectra
1.538 | 0.81274 | 1.1378 | 1.6255 | 2.25 | 2025 Static Combined spectra
1.5385 | 0.81248 | 1.1375 | 1.625 | 2.25 | 2025 Static Combined spectra
1.539 | 0.81222 | 1.1371 | 1.6244 | 2.25 | 2025 Static Combined spectra
1.5395 | 0.81195 | 1.1367 | 1.6239 | 2.25 | 2025 Static Combined spectra
1.54 | 0.81169 | 1.1364 | 1.6234 | 2.25 | 2025 Static Combined spectra
1.5405 | 0.81142 | 1.136 | 1.6228 | 2.25 | 2025 Static Combined spectra
1.541 | 0.81116 | 1.1356 | 1.6223 | 2.25 | 2025 Static Combined spectra
1.5415 | 0.8109 | 1.1353 | 1.6218 | 2.25 | 2025 Static Combined spectra
1.542 | 0.81064 | 1.1349 | 1.6213 | 2.25 | 2025 Static Combined spectra
1.5425 | 0.81037 | 1.1345 | 1.6207 | 2.25 | 2025 Static Combined spectra
1.543 | 0.81011 | 1.1342 | 1.6202 | 2.25 | 2025 Static Combined spectra
1.5435 | 0.80985 | 1.1338 | 1.6197 | 2.25 | 2025 Static Combined spectra
1.544 | 0.80959 | 1.1334 | 1.6192 | 2.25 | 2025 Static Combined spectra
1.5445 | 0.80932 | 1.1331 | 1.6186 | 2.25 | 2025 Static Combined spectra
1.545 | 0.80906 | 1.1327 | 1.6181 | 2.25 | 2025 Static Combined spectra
1.5455 | 0.8088 | 1.1323 | 1.6176 | 2.25 | 2025 Static Combined spectra
1.546 | 0.80854 | 1.132 | 1.6171 | 2.25 | 2025 Static Combined spectra
1.5465 | 0.80828 | 1.1316 | 1.6166 | 2.25 | 2025 Static Combined spectra
1.547 | 0.80802 | 1.1312 | 1.616 | 2.25 | 2025 Static Combined spectra
1.5475 | 0.80775 | 1.1309 | 1.6155 | 2.25 | 2025 Static Combined spectra
1.548 | 0.80749 | 1.1305 | 1.615 | 2.25 | 2025 Static Combined spectra
1.5485 | 0.80723 | 1.1301 | 1.6145 | 2.25 | 2025 Static Combined spectra
1.549 | 0.80697 | 1.1298 | 1.6139 | 2.25 | 2025 Static Combined spectra
1.5495 | 0.80671 | 1.1294 | 1.6134 | 2.25 | 2025 Static Combined spectra
1.55 | 0.80645 | 1.129 | 1.6129 | 2.25 | 2025 Static Combined spectra
1.5505 | 0.80619 | 1.1287 | 1.6124 | 2.25 | 2025 Static Combined spectra
1.551 | 0.80593 | 1.1283 | 1.6119 | 2.25 | 2025 Static Combined spectra
1.5515 | 0.80567 | 1.1279 | 1.6113 | 2.25 | 2025 Static Combined spectra
1.552 | 0.80541 | 1.1276 | 1.6108 | 2.25 | 2025 Static Combined spectra
1.5525 | 0.80515 | 1.1272 | 1.6103 | 2.25 | 2025 Static Combined spectra
1.553 | 0.80489 | 1.1269 | 1.6098 | 2.25 | 2025 Static Combined spectra
1.5535 | 0.80463 | 1.1265 | 1.6093 | 2.25 | 2025 Static Combined spectra
1.554 | 0.80438 | 1.1261 | 1.6088 | 2.25 | 2025 Static Combined spectra
1.5545 | 0.80412 | 1.1258 | 1.6082 | 2.25 | 2025 Static Combined spectra
1.555 | 0.80386 | 1.1254 | 1.6077 | 2.25 | 2025 Static Combined spectra
1.5555 | 0.8036 | 1.125 | 1.6072 | 2.25 | 2025 Static Combined spectra
1.556 | 0.80334 | 1.1247 | 1.6067 | 2.25 | 2025 Static Combined spectra
1.5565 | 0.80308 | 1.1243 | 1.6062 | 2.25 | 2025 Static Combined spectra
1.557 | 0.80283 | 1.124 | 1.6057 | 2.25 | 2025 Static Combined spectra
1.5575 | 0.80257 | 1.1236 | 1.6051 | 2.25 | 2025 Static Combined spectra
1.558 | 0.80231 | 1.1232 | 1.6046 | 2.25 | 2025 Static Combined spectra
1.5585 | 0.80205 | 1.1229 | 1.6041 | 2.25 | 2025 Static Combined spectra
1.559 | 0.8018 | 1.1225 | 1.6036 | 2.25 | 2025 Static Combined spectra
1.5595 | 0.80154 | 1.1222 | 1.6031 | 2.25 | 2025 Static Combined spectra
1.56 | 0.80128 | 1.1218 | 1.6026 | 2.25 | 2025 Static Combined spectra
1.5605 | 0.80103 | 1.1214 | 1.6021 | 2.25 | 2025 Static Combined spectra
1.561 | 0.80077 | 1.1211 | 1.6015 | 2.25 | 2025 Static Combined spectra
1.5615 | 0.80051 | 1.1207 | 1.601 | 2.25 | 2025 Static Combined spectra
1.562 | 0.80026 | 1.1204 | 1.6005 | 2.25 | 2025 Static Combined spectra
1.5625 | 0.8 | 1.12 | 1.6 | 2.25 | 2025 Static Combined spectra
1.563 | 0.79974 | 1.1196 | 1.5995 | 2.25 | 2025 Static Combined spectra
1.5635 | 0.79949 | 1.1193 | 1.599 | 2.25 | 2025 Static Combined spectra
1.564 | 0.79923 | 1.1189 | 1.5985 | 2.25 | 2025 Static Combined spectra
1.5645 | 0.79898 | 1.1186 | 1.598 | 2.25 | 2025 Static Combined spectra
1.565 | 0.79872 | 1.1182 | 1.5974 | 2.25 | 2025 Static Combined spectra
1.5655 | 0.79847 | 1.1179 | 1.5969 | 2.25 | 2025 Static Combined spectra
1.566 | 0.79821 | 1.1175 | 1.5964 | 2.25 | 2025 Static Combined spectra
1.5665 | 0.79796 | 1.1171 | 1.5959 | 2.25 | 2025 Static Combined spectra
1.567 | 0.7977 | 1.1168 | 1.5954 | 2.25 | 2025 Static Combined spectra
1.5675 | 0.79745 | 1.1164 | 1.5949 | 2.25 | 2025 Static Combined spectra
1.568 | 0.79719 | 1.1161 | 1.5944 | 2.25 | 2025 Static Combined spectra
1.5685 | 0.79694 | 1.1157 | 1.5939 | 2.25 | 2025 Static Combined spectra
1.569 | 0.79669 | 1.1154 | 1.5934 | 2.25 | 2025 Static Combined spectra
1.5695 | 0.79643 | 1.115 | 1.5929 | 2.25 | 2025 Static Combined spectra
1.57 | 0.79618 | 1.1146 | 1.5924 | 2.25 | 2025 Static Combined spectra
1.5705 | 0.79592 | 1.1143 | 1.5918 | 2.25 | 2025 Static Combined spectra
1.571 | 0.79567 | 1.1139 | 1.5913 | 2.25 | 2025 Static Combined spectra
1.5715 | 0.79542 | 1.1136 | 1.5908 | 2.25 | 2025 Static Combined spectra
1.572 | 0.79517 | 1.1132 | 1.5903 | 2.25 | 2025 Static Combined spectra
1.5725 | 0.79491 | 1.1129 | 1.5898 | 2.25 | 2025 Static Combined spectra
1.573 | 0.79466 | 1.1125 | 1.5893 | 2.25 | 2025 Static Combined spectra
1.5735 | 0.79441 | 1.1122 | 1.5888 | 2.25 | 2025 Static Combined spectra
1.574 | 0.79416 | 1.1118 | 1.5883 | 2.25 | 2025 Static Combined spectra
1.5745 | 0.7939 | 1.1115 | 1.5878 | 2.25 | 2025 Static Combined spectra
1.575 | 0.79365 | 1.1111 | 1.5873 | 2.25 | 2025 Static Combined spectra
1.5755 | 0.7934 | 1.1108 | 1.5868 | 2.25 | 2025 Static Combined spectra
1.576 | 0.79315 | 1.1104 | 1.5863 | 2.25 | 2025 Static Combined spectra
1.5765 | 0.7929 | 1.1101 | 1.5858 | 2.25 | 2025 Static Combined spectra
1.577 | 0.79264 | 1.1097 | 1.5853 | 2.25 | 2025 Static Combined spectra
1.5775 | 0.79239 | 1.1094 | 1.5848 | 2.25 | 2025 Static Combined spectra
1.578 | 0.79214 | 1.109 | 1.5843 | 2.25 | 2025 Static Combined spectra
1.5785 | 0.79189 | 1.1086 | 1.5838 | 2.25 | 2025 Static Combined spectra
1.579 | 0.79164 | 1.1083 | 1.5833 | 2.25 | 2025 Static Combined spectra
1.5795 | 0.79139 | 1.1079 | 1.5828 | 2.25 | 2025 Static Combined spectra
1.58 | 0.79114 | 1.1076 | 1.5823 | 2.25 | 2025 Static Combined spectra
1.5805 | 0.79089 | 1.1072 | 1.5818 | 2.25 | 2025 Static Combined spectra
1.581 | 0.79064 | 1.1069 | 1.5813 | 2.25 | 2025 Static Combined spectra
1.5815 | 0.79039 | 1.1065 | 1.5808 | 2.25 | 2025 Static Combined spectra
1.582 | 0.79014 | 1.1062 | 1.5803 | 2.25 | 2025 Static Combined spectra
1.5825 | 0.78989 | 1.1058 | 1.5798 | 2.25 | 2025 Static Combined spectra
1.583 | 0.78964 | 1.1055 | 1.5793 | 2.25 | 2025 Static Combined spectra
1.5835 | 0.78939 | 1.1051 | 1.5788 | 2.25 | 2025 Static Combined spectra
1.584 | 0.78914 | 1.1048 | 1.5783 | 2.25 | 2025 Static Combined spectra
1.5845 | 0.78889 | 1.1044 | 1.5778 | 2.25 | 2025 Static Combined spectra
1.585 | 0.78864 | 1.1041 | 1.5773 | 2.25 | 2025 Static Combined spectra
1.5855 | 0.78839 | 1.1038 | 1.5768 | 2.25 | 2025 Static Combined spectra
1.586 | 0.78815 | 1.1034 | 1.5763 | 2.25 | 2025 Static Combined spectra
1.5865 | 0.7879 | 1.1031 | 1.5758 | 2.25 | 2025 Static Combined spectra
1.587 | 0.78765 | 1.1027 | 1.5753 | 2.25 | 2025 Static Combined spectra
1.5875 | 0.7874 | 1.1024 | 1.5748 | 2.25 | 2025 Static Combined spectra
1.588 | 0.78715 | 1.102 | 1.5743 | 2.25 | 2025 Static Combined spectra
1.5885 | 0.78691 | 1.1017 | 1.5738 | 2.25 | 2025 Static Combined spectra
1.589 | 0.78666 | 1.1013 | 1.5733 | 2.25 | 2025 Static Combined spectra
1.5895 | 0.78641 | 1.101 | 1.5728 | 2.25 | 2025 Static Combined spectra
1.59 | 0.78616 | 1.1006 | 1.5723 | 2.25 | 2025 Static Combined spectra
1.5905 | 0.78592 | 1.1003 | 1.5718 | 2.25 | 2025 Static Combined spectra
1.591 | 0.78567 | 1.0999 | 1.5713 | 2.25 | 2025 Static Combined spectra
1.5915 | 0.78542 | 1.0996 | 1.5708 | 2.25 | 2025 Static Combined spectra
1.592 | 0.78518 | 1.0992 | 1.5704 | 2.25 | 2025 Static Combined spectra
1.5925 | 0.78493 | 1.0989 | 1.5699 | 2.25 | 2025 Static Combined spectra
1.593 | 0.78468 | 1.0986 | 1.5694 | 2.25 | 2025 Static Combined spectra
1.5935 | 0.78444 | 1.0982 | 1.5689 | 2.25 | 2025 Static Combined spectra
1.594 | 0.78419 | 1.0979 | 1.5684 | 2.25 | 2025 Static Combined spectra
1.5945 | 0.78394 | 1.0975 | 1.5679 | 2.25 | 2025 Static Combined spectra
1.595 | 0.7837 | 1.0972 | 1.5674 | 2.25 | 2025 Static Combined spectra
1.5955 | 0.78345 | 1.0968 | 1.5669 | 2.25 | 2025 Static Combined spectra
1.596 | 0.78321 | 1.0965 | 1.5664 | 2.25 | 2025 Static Combined spectra
1.5965 | 0.78296 | 1.0961 | 1.5659 | 2.25 | 2025 Static Combined spectra
1.597 | 0.78272 | 1.0958 | 1.5654 | 2.25 | 2025 Static Combined spectra
1.5975 | 0.78247 | 1.0955 | 1.5649 | 2.25 | 2025 Static Combined spectra
1.598 | 0.78223 | 1.0951 | 1.5645 | 2.25 | 2025 Static Combined spectra
1.5985 | 0.78198 | 1.0948 | 1.564 | 2.25 | 2025 Static Combined spectra
1.599 | 0.78174 | 1.0944 | 1.5635 | 2.25 | 2025 Static Combined spectra
1.5995 | 0.78149 | 1.0941 | 1.563 | 2.25 | 2025 Static Combined spectra
1.6 | 0.78125 | 1.0938 | 1.5625 | 2.25 | 2025 Static Combined spectra
1.6005 | 0.78101 | 1.0934 | 1.562 | 2.25 | 2025 Static Combined spectra
1.601 | 0.78076 | 1.0931 | 1.5615 | 2.25 | 2025 Static Combined spectra
1.6015 | 0.78052 | 1.0927 | 1.561 | 2.25 | 2025 Static Combined spectra
1.602 | 0.78027 | 1.0924 | 1.5605 | 2.25 | 2025 Static Combined spectra
1.6025 | 0.78003 | 1.092 | 1.5601 | 2.25 | 2025 Static Combined spectra
1.603 | 0.77979 | 1.0917 | 1.5596 | 2.25 | 2025 Static Combined spectra
1.6035 | 0.77954 | 1.0914 | 1.5591 | 2.25 | 2025 Static Combined spectra
1.604 | 0.7793 | 1.091 | 1.5586 | 2.25 | 2025 Static Combined spectra
1.6045 | 0.77906 | 1.0907 | 1.5581 | 2.25 | 2025 Static Combined spectra
1.605 | 0.77882 | 1.0903 | 1.5576 | 2.25 | 2025 Static Combined spectra
1.6055 | 0.77857 | 1.09 | 1.5571 | 2.25 | 2025 Static Combined spectra
1.606 | 0.77833 | 1.0897 | 1.5567 | 2.25 | 2025 Static Combined spectra
1.6065 | 0.77809 | 1.0893 | 1.5562 | 2.25 | 2025 Static Combined spectra
1.607 | 0.77785 | 1.089 | 1.5557 | 2.25 | 2025 Static Combined spectra
1.6075 | 0.7776 | 1.0886 | 1.5552 | 2.25 | 2025 Static Combined spectra
1.608 | 0.77736 | 1.0883 | 1.5547 | 2.25 | 2025 Static Combined spectra
1.6085 | 0.77712 | 1.088 | 1.5542 | 2.25 | 2025 Static Combined spectra
1.609 | 0.77688 | 1.0876 | 1.5538 | 2.25 | 2025 Static Combined spectra
1.6095 | 0.77664 | 1.0873 | 1.5533 | 2.25 | 2025 Static Combined spectra
1.61 | 0.7764 | 1.087 | 1.5528 | 2.25 | 2025 Static Combined spectra
1.6105 | 0.77616 | 1.0866 | 1.5523 | 2.25 | 2025 Static Combined spectra
1.611 | 0.77592 | 1.0863 | 1.5518 | 2.25 | 2025 Static Combined spectra
1.6115 | 0.77567 | 1.0859 | 1.5513 | 2.25 | 2025 Static Combined spectra
1.612 | 0.77543 | 1.0856 | 1.5509 | 2.25 | 2025 Static Combined spectra
1.6125 | 0.77519 | 1.0853 | 1.5504 | 2.25 | 2025 Static Combined spectra
1.613 | 0.77495 | 1.0849 | 1.5499 | 2.25 | 2025 Static Combined spectra
1.6135 | 0.77471 | 1.0846 | 1.5494 | 2.25 | 2025 Static Combined spectra
1.614 | 0.77447 | 1.0843 | 1.5489 | 2.25 | 2025 Static Combined spectra
1.6145 | 0.77423 | 1.0839 | 1.5485 | 2.25 | 2025 Static Combined spectra
1.615 | 0.77399 | 1.0836 | 1.548 | 2.25 | 2025 Static Combined spectra
1.6155 | 0.77375 | 1.0833 | 1.5475 | 2.25 | 2025 Static Combined spectra
1.616 | 0.77351 | 1.0829 | 1.547 | 2.25 | 2025 Static Combined spectra
1.6165 | 0.77328 | 1.0826 | 1.5466 | 2.25 | 2025 Static Combined spectra
1.617 | 0.77304 | 1.0823 | 1.5461 | 2.25 | 2025 Static Combined spectra
1.6175 | 0.7728 | 1.0819 | 1.5456 | 2.25 | 2025 Static Combined spectra
1.618 | 0.77256 | 1.0816 | 1.5451 | 2.25 | 2025 Static Combined spectra
1.6185 | 0.77232 | 1.0812 | 1.5446 | 2.25 | 2025 Static Combined spectra
1.619 | 0.77208 | 1.0809 | 1.5442 | 2.25 | 2025 Static Combined spectra
1.6195 | 0.77184 | 1.0806 | 1.5437 | 2.25 | 2025 Static Combined spectra
1.62 | 0.7716 | 1.0802 | 1.5432 | 2.25 | 2025 Static Combined spectra
1.6205 | 0.77137 | 1.0799 | 1.5427 | 2.25 | 2025 Static Combined spectra
1.621 | 0.77113 | 1.0796 | 1.5423 | 2.25 | 2025 Static Combined spectra
1.6215 | 0.77089 | 1.0792 | 1.5418 | 2.25 | 2025 Static Combined spectra
1.622 | 0.77065 | 1.0789 | 1.5413 | 2.25 | 2025 Static Combined spectra
1.6225 | 0.77042 | 1.0786 | 1.5408 | 2.25 | 2025 Static Combined spectra
1.623 | 0.77018 | 1.0783 | 1.5404 | 2.25 | 2025 Static Combined spectra
1.6235 | 0.76994 | 1.0779 | 1.5399 | 2.25 | 2025 Static Combined spectra
1.624 | 0.7697 | 1.0776 | 1.5394 | 2.25 | 2025 Static Combined spectra
1.6245 | 0.76947 | 1.0773 | 1.5389 | 2.25 | 2025 Static Combined spectra
1.625 | 0.76923 | 1.0769 | 1.5385 | 2.25 | 2025 Static Combined spectra
1.6255 | 0.76899 | 1.0766 | 1.538 | 2.25 | 2025 Static Combined spectra
1.626 | 0.76876 | 1.0763 | 1.5375 | 2.25 | 2025 Static Combined spectra
1.6265 | 0.76852 | 1.0759 | 1.537 | 2.25 | 2025 Static Combined spectra
1.627 | 0.76829 | 1.0756 | 1.5366 | 2.25 | 2025 Static Combined spectra
1.6275 | 0.76805 | 1.0753 | 1.5361 | 2.25 | 2025 Static Combined spectra
1.628 | 0.76781 | 1.0749 | 1.5356 | 2.25 | 2025 Static Combined spectra
1.6285 | 0.76758 | 1.0746 | 1.5352 | 2.25 | 2025 Static Combined spectra
1.629 | 0.76734 | 1.0743 | 1.5347 | 2.25 | 2025 Static Combined spectra
1.6295 | 0.76711 | 1.0739 | 1.5342 | 2.25 | 2025 Static Combined spectra
1.63 | 0.76687 | 1.0736 | 1.5337 | 2.25 | 2025 Static Combined spectra
1.6305 | 0.76664 | 1.0733 | 1.5333 | 2.25 | 2025 Static Combined spectra
1.631 | 0.7664 | 1.073 | 1.5328 | 2.25 | 2025 Static Combined spectra
1.6315 | 0.76617 | 1.0726 | 1.5323 | 2.25 | 2025 Static Combined spectra
1.632 | 0.76593 | 1.0723 | 1.5319 | 2.25 | 2025 Static Combined spectra
1.6325 | 0.7657 | 1.072 | 1.5314 | 2.25 | 2025 Static Combined spectra
1.633 | 0.76546 | 1.0716 | 1.5309 | 2.25 | 2025 Static Combined spectra
1.6335 | 0.76523 | 1.0713 | 1.5305 | 2.25 | 2025 Static Combined spectra
1.634 | 0.76499 | 1.071 | 1.53 | 2.25 | 2025 Static Combined spectra
1.6345 | 0.76476 | 1.0707 | 1.5295 | 2.25 | 2025 Static Combined spectra
1.635 | 0.76453 | 1.0703 | 1.5291 | 2.25 | 2025 Static Combined spectra
1.6355 | 0.76429 | 1.07 | 1.5286 | 2.25 | 2025 Static Combined spectra
1.636 | 0.76406 | 1.0697 | 1.5281 | 2.25 | 2025 Static Combined spectra
1.6365 | 0.76383 | 1.0694 | 1.5277 | 2.25 | 2025 Static Combined spectra
1.637 | 0.76359 | 1.069 | 1.5272 | 2.25 | 2025 Static Combined spectra
1.6375 | 0.76336 | 1.0687 | 1.5267 | 2.25 | 2025 Static Combined spectra
1.638 | 0.76313 | 1.0684 | 1.5263 | 2.25 | 2025 Static Combined spectra
1.6385 | 0.76289 | 1.0681 | 1.5258 | 2.25 | 2025 Static Combined spectra
1.639 | 0.76266 | 1.0677 | 1.5253 | 2.25 | 2025 Static Combined spectra
1.6395 | 0.76243 | 1.0674 | 1.5249 | 2.25 | 2025 Static Combined spectra
1.64 | 0.7622 | 1.0671 | 1.5244 | 2.25 | 2025 Static Combined spectra
1.6405 | 0.76196 | 1.0667 | 1.5239 | 2.25 | 2025 Static Combined spectra
1.641 | 0.76173 | 1.0664 | 1.5235 | 2.25 | 2025 Static Combined spectra
1.6415 | 0.7615 | 1.0661 | 1.523 | 2.25 | 2025 Static Combined spectra
1.642 | 0.76127 | 1.0658 | 1.5225 | 2.25 | 2025 Static Combined spectra
1.6425 | 0.76104 | 1.0654 | 1.5221 | 2.25 | 2025 Static Combined spectra
1.643 | 0.7608 | 1.0651 | 1.5216 | 2.25 | 2025 Static Combined spectra
1.6435 | 0.76057 | 1.0648 | 1.5211 | 2.25 | 2025 Static Combined spectra
1.644 | 0.76034 | 1.0645 | 1.5207 | 2.25 | 2025 Static Combined spectra
1.6445 | 0.76011 | 1.0642 | 1.5202 | 2.25 | 2025 Static Combined spectra
1.645 | 0.75988 | 1.0638 | 1.5198 | 2.25 | 2025 Static Combined spectra
1.6455 | 0.75965 | 1.0635 | 1.5193 | 2.25 | 2025 Static Combined spectra
1.646 | 0.75942 | 1.0632 | 1.5188 | 2.25 | 2025 Static Combined spectra
1.6465 | 0.75919 | 1.0629 | 1.5184 | 2.25 | 2025 Static Combined spectra
1.647 | 0.75896 | 1.0625 | 1.5179 | 2.25 | 2025 Static Combined spectra
1.6475 | 0.75873 | 1.0622 | 1.5175 | 2.25 | 2025 Static Combined spectra
1.648 | 0.7585 | 1.0619 | 1.517 | 2.25 | 2025 Static Combined spectra
1.6485 | 0.75827 | 1.0616 | 1.5165 | 2.25 | 2025 Static Combined spectra
1.649 | 0.75804 | 1.0612 | 1.5161 | 2.25 | 2025 Static Combined spectra
1.6495 | 0.75781 | 1.0609 | 1.5156 | 2.25 | 2025 Static Combined spectra
1.65 | 0.75758 | 1.0606 | 1.5152 | 2.25 | 2025 Static Combined spectra
1.6505 | 0.75735 | 1.0603 | 1.5147 | 2.25 | 2025 Static Combined spectra
1.651 | 0.75712 | 1.06 | 1.5142 | 2.25 | 2025 Static Combined spectra
1.6515 | 0.75689 | 1.0596 | 1.5138 | 2.25 | 2025 Static Combined spectra
1.652 | 0.75666 | 1.0593 | 1.5133 | 2.25 | 2025 Static Combined spectra
1.6525 | 0.75643 | 1.059 | 1.5129 | 2.25 | 2025 Static Combined spectra
1.653 | 0.7562 | 1.0587 | 1.5124 | 2.25 | 2025 Static Combined spectra
1.6535 | 0.75597 | 1.0584 | 1.5119 | 2.25 | 2025 Static Combined spectra
1.654 | 0.75574 | 1.058 | 1.5115 | 2.25 | 2025 Static Combined spectra
1.6545 | 0.75552 | 1.0577 | 1.511 | 2.25 | 2025 Static Combined spectra
1.655 | 0.75529 | 1.0574 | 1.5106 | 2.25 | 2025 Static Combined spectra
1.6555 | 0.75506 | 1.0571 | 1.5101 | 2.25 | 2025 Static Combined spectra
1.656 | 0.75483 | 1.0568 | 1.5097 | 2.25 | 2025 Static Combined spectra
1.6565 | 0.7546 | 1.0564 | 1.5092 | 2.25 | 2025 Static Combined spectra
1.657 | 0.75438 | 1.0561 | 1.5088 | 2.25 | 2025 Static Combined spectra
1.6575 | 0.75415 | 1.0558 | 1.5083 | 2.25 | 2025 Static Combined spectra
1.658 | 0.75392 | 1.0555 | 1.5078 | 2.25 | 2025 Static Combined spectra
1.6585 | 0.75369 | 1.0552 | 1.5074 | 2.25 | 2025 Static Combined spectra
1.659 | 0.75347 | 1.0549 | 1.5069 | 2.25 | 2025 Static Combined spectra
1.6595 | 0.75324 | 1.0545 | 1.5065 | 2.25 | 2025 Static Combined spectra
1.66 | 0.75301 | 1.0542 | 1.506 | 2.25 | 2025 Static Combined spectra
1.6605 | 0.75279 | 1.0539 | 1.5056 | 2.25 | 2025 Static Combined spectra
1.661 | 0.75256 | 1.0536 | 1.5051 | 2.25 | 2025 Static Combined spectra
1.6615 | 0.75233 | 1.0533 | 1.5047 | 2.25 | 2025 Static Combined spectra
1.662 | 0.75211 | 1.0529 | 1.5042 | 2.25 | 2025 Static Combined spectra
1.6625 | 0.75188 | 1.0526 | 1.5038 | 2.25 | 2025 Static Combined spectra
1.663 | 0.75165 | 1.0523 | 1.5033 | 2.25 | 2025 Static Combined spectra
1.6635 | 0.75143 | 1.052 | 1.5029 | 2.25 | 2025 Static Combined spectra
1.664 | 0.7512 | 1.0517 | 1.5024 | 2.25 | 2025 Static Combined spectra
1.6645 | 0.75098 | 1.0514 | 1.502 | 2.25 | 2025 Static Combined spectra
1.665 | 0.75075 | 1.0511 | 1.5015 | 2.25 | 2025 Static Combined spectra
1.6655 | 0.75053 | 1.0507 | 1.5011 | 2.25 | 2025 Static Combined spectra
1.666 | 0.7503 | 1.0504 | 1.5006 | 2.25 | 2025 Static Combined spectra
1.6665 | 0.75008 | 1.0501 | 1.5002 | 2.25 | 2025 Static Combined spectra
1.667 | 0.74985 | 1.0498 | 1.4997 | 2.25 | 2025 Static Combined spectra
1.6675 | 0.74963 | 1.0495 | 1.4993 | 2.25 | 2025 Static Combined spectra
1.668 | 0.7494 | 1.0492 | 1.4988 | 2.25 | 2025 Static Combined spectra
1.6685 | 0.74918 | 1.0488 | 1.4984 | 2.25 | 2025 Static Combined spectra
1.669 | 0.74895 | 1.0485 | 1.4979 | 2.25 | 2025 Static Combined spectra
1.6695 | 0.74873 | 1.0482 | 1.4975 | 2.25 | 2025 Static Combined spectra
1.67 | 0.7485 | 1.0479 | 1.497 | 2.25 | 2025 Static Combined spectra
1.6705 | 0.74828 | 1.0476 | 1.4966 | 2.25 | 2025 Static Combined spectra
1.671 | 0.74806 | 1.0473 | 1.4961 | 2.25 | 2025 Static Combined spectra
1.6715 | 0.74783 | 1.047 | 1.4957 | 2.25 | 2025 Static Combined spectra
1.672 | 0.74761 | 1.0467 | 1.4952 | 2.25 | 2025 Static Combined spectra
1.6725 | 0.74738 | 1.0463 | 1.4948 | 2.25 | 2025 Static Combined spectra
1.673 | 0.74716 | 1.046 | 1.4943 | 2.25 | 2025 Static Combined spectra
1.6735 | 0.74694 | 1.0457 | 1.4939 | 2.25 | 2025 Static Combined spectra
1.674 | 0.74671 | 1.0454 | 1.4934 | 2.25 | 2025 Static Combined spectra
1.6745 | 0.74649 | 1.0451 | 1.493 | 2.25 | 2025 Static Combined spectra
1.675 | 0.74627 | 1.0448 | 1.4925 | 2.25 | 2025 Static Combined spectra
1.6755 | 0.74605 | 1.0445 | 1.4921 | 2.25 | 2025 Static Combined spectra
1.676 | 0.74582 | 1.0442 | 1.4916 | 2.25 | 2025 Static Combined spectra
1.6765 | 0.7456 | 1.0438 | 1.4912 | 2.25 | 2025 Static Combined spectra
1.677 | 0.74538 | 1.0435 | 1.4908 | 2.25 | 2025 Static Combined spectra
1.6775 | 0.74516 | 1.0432 | 1.4903 | 2.25 | 2025 Static Combined spectra
1.678 | 0.74493 | 1.0429 | 1.4899 | 2.25 | 2025 Static Combined spectra
1.6785 | 0.74471 | 1.0426 | 1.4894 | 2.25 | 2025 Static Combined spectra
1.679 | 0.74449 | 1.0423 | 1.489 | 2.25 | 2025 Static Combined spectra
1.6795 | 0.74427 | 1.042 | 1.4885 | 2.25 | 2025 Static Combined spectra
1.68 | 0.74405 | 1.0417 | 1.4881 | 2.25 | 2025 Static Combined spectra
1.6805 | 0.74383 | 1.0414 | 1.4877 | 2.25 | 2025 Static Combined spectra
1.681 | 0.7436 | 1.041 | 1.4872 | 2.25 | 2025 Static Combined spectra
1.6815 | 0.74338 | 1.0407 | 1.4868 | 2.25 | 2025 Static Combined spectra
1.682 | 0.74316 | 1.0404 | 1.4863 | 2.25 | 2025 Static Combined spectra
1.6825 | 0.74294 | 1.0401 | 1.4859 | 2.25 | 2025 Static Combined spectra
1.683 | 0.74272 | 1.0398 | 1.4854 | 2.25 | 2025 Static Combined spectra
1.6835 | 0.7425 | 1.0395 | 1.485 | 2.25 | 2025 Static Combined spectra
1.684 | 0.74228 | 1.0392 | 1.4846 | 2.25 | 2025 Static Combined spectra
1.6845 | 0.74206 | 1.0389 | 1.4841 | 2.25 | 2025 Static Combined spectra
1.685 | 0.74184 | 1.0386 | 1.4837 | 2.25 | 2025 Static Combined spectra
1.6855 | 0.74162 | 1.0383 | 1.4832 | 2.25 | 2025 Static Combined spectra
1.686 | 0.7414 | 1.038 | 1.4828 | 2.25 | 2025 Static Combined spectra
1.6865 | 0.74118 | 1.0377 | 1.4824 | 2.25 | 2025 Static Combined spectra
1.687 | 0.74096 | 1.0373 | 1.4819 | 2.25 | 2025 Static Combined spectra
1.6875 | 0.74074 | 1.037 | 1.4815 | 2.25 | 2025 Static Combined spectra
1.688 | 0.74052 | 1.0367 | 1.481 | 2.25 | 2025 Static Combined spectra
1.6885 | 0.7403 | 1.0364 | 1.4806 | 2.25 | 2025 Static Combined spectra
1.689 | 0.74008 | 1.0361 | 1.4802 | 2.25 | 2025 Static Combined spectra
1.6895 | 0.73986 | 1.0358 | 1.4797 | 2.25 | 2025 Static Combined spectra
1.69 | 0.73964 | 1.0355 | 1.4793 | 2.25 | 2025 Static Combined spectra
1.6905 | 0.73943 | 1.0352 | 1.4789 | 2.25 | 2025 Static Combined spectra
1.691 | 0.73921 | 1.0349 | 1.4784 | 2.25 | 2025 Static Combined spectra
1.6915 | 0.73899 | 1.0346 | 1.478 | 2.25 | 2025 Static Combined spectra
1.692 | 0.73877 | 1.0343 | 1.4775 | 2.25 | 2025 Static Combined spectra
1.6925 | 0.73855 | 1.034 | 1.4771 | 2.25 | 2025 Static Combined spectra
1.693 | 0.73833 | 1.0337 | 1.4767 | 2.25 | 2025 Static Combined spectra
1.6935 | 0.73812 | 1.0334 | 1.4762 | 2.25 | 2025 Static Combined spectra
1.694 | 0.7379 | 1.0331 | 1.4758 | 2.25 | 2025 Static Combined spectra
1.6945 | 0.73768 | 1.0328 | 1.4754 | 2.25 | 2025 Static Combined spectra
1.695 | 0.73746 | 1.0324 | 1.4749 | 2.25 | 2025 Static Combined spectra
1.6955 | 0.73725 | 1.0321 | 1.4745 | 2.25 | 2025 Static Combined spectra
1.696 | 0.73703 | 1.0318 | 1.4741 | 2.25 | 2025 Static Combined spectra
1.6965 | 0.73681 | 1.0315 | 1.4736 | 2.25 | 2025 Static Combined spectra
1.697 | 0.73659 | 1.0312 | 1.4732 | 2.25 | 2025 Static Combined spectra
1.6975 | 0.73638 | 1.0309 | 1.4728 | 2.25 | 2025 Static Combined spectra
1.698 | 0.73616 | 1.0306 | 1.4723 | 2.25 | 2025 Static Combined spectra
1.6985 | 0.73594 | 1.0303 | 1.4719 | 2.25 | 2025 Static Combined spectra
1.699 | 0.73573 | 1.03 | 1.4715 | 2.25 | 2025 Static Combined spectra
1.6995 | 0.73551 | 1.0297 | 1.471 | 2.25 | 2025 Static Combined spectra
1.7 | 0.73529 | 1.0294 | 1.4706 | 2.25 | 2025 Static Combined spectra
1.7005 | 0.73508 | 1.0291 | 1.4702 | 2.25 | 2025 Static Combined spectra
1.701 | 0.73486 | 1.0288 | 1.4697 | 2.25 | 2025 Static Combined spectra
1.7015 | 0.73465 | 1.0285 | 1.4693 | 2.25 | 2025 Static Combined spectra
1.702 | 0.73443 | 1.0282 | 1.4689 | 2.25 | 2025 Static Combined spectra
1.7025 | 0.73421 | 1.0279 | 1.4684 | 2.25 | 2025 Static Combined spectra
1.703 | 0.734 | 1.0276 | 1.468 | 2.25 | 2025 Static Combined spectra
1.7035 | 0.73378 | 1.0273 | 1.4676 | 2.25 | 2025 Static Combined spectra
1.704 | 0.73357 | 1.027 | 1.4671 | 2.25 | 2025 Static Combined spectra
1.7045 | 0.73335 | 1.0267 | 1.4667 | 2.25 | 2025 Static Combined spectra
1.705 | 0.73314 | 1.0264 | 1.4663 | 2.25 | 2025 Static Combined spectra
1.7055 | 0.73292 | 1.0261 | 1.4658 | 2.25 | 2025 Static Combined spectra
1.706 | 0.73271 | 1.0258 | 1.4654 | 2.25 | 2025 Static Combined spectra
1.7065 | 0.73249 | 1.0255 | 1.465 | 2.25 | 2025 Static Combined spectra
1.707 | 0.73228 | 1.0252 | 1.4646 | 2.25 | 2025 Static Combined spectra
1.7075 | 0.73206 | 1.0249 | 1.4641 | 2.25 | 2025 Static Combined spectra
1.708 | 0.73185 | 1.0246 | 1.4637 | 2.25 | 2025 Static Combined spectra
1.7085 | 0.73164 | 1.0243 | 1.4633 | 2.25 | 2025 Static Combined spectra
1.709 | 0.73142 | 1.024 | 1.4628 | 2.25 | 2025 Static Combined spectra
1.7095 | 0.73121 | 1.0237 | 1.4624 | 2.25 | 2025 Static Combined spectra
1.71 | 0.73099 | 1.0234 | 1.462 | 2.25 | 2025 Static Combined spectra
1.7105 | 0.73078 | 1.0231 | 1.4616 | 2.25 | 2025 Static Combined spectra
1.711 | 0.73057 | 1.0228 | 1.4611 | 2.25 | 2025 Static Combined spectra
1.7115 | 0.73035 | 1.0225 | 1.4607 | 2.25 | 2025 Static Combined spectra
1.712 | 0.73014 | 1.0222 | 1.4603 | 2.25 | 2025 Static Combined spectra
1.7125 | 0.72993 | 1.0219 | 1.4599 | 2.25 | 2025 Static Combined spectra
1.713 | 0.72971 | 1.0216 | 1.4594 | 2.25 | 2025 Static Combined spectra
1.7135 | 0.7295 | 1.0213 | 1.459 | 2.25 | 2025 Static Combined spectra
1.714 | 0.72929 | 1.021 | 1.4586 | 2.25 | 2025 Static Combined spectra
1.7145 | 0.72908 | 1.0207 | 1.4582 | 2.25 | 2025 Static Combined spectra
1.715 | 0.72886 | 1.0204 | 1.4577 | 2.25 | 2025 Static Combined spectra
1.7155 | 0.72865 | 1.0201 | 1.4573 | 2.25 | 2025 Static Combined spectra
1.716 | 0.72844 | 1.0198 | 1.4569 | 2.25 | 2025 Static Combined spectra
1.7165 | 0.72823 | 1.0195 | 1.4565 | 2.25 | 2025 Static Combined spectra
1.717 | 0.72801 | 1.0192 | 1.456 | 2.25 | 2025 Static Combined spectra
1.7175 | 0.7278 | 1.0189 | 1.4556 | 2.25 | 2025 Static Combined spectra
1.718 | 0.72759 | 1.0186 | 1.4552 | 2.25 | 2025 Static Combined spectra
1.7185 | 0.72738 | 1.0183 | 1.4548 | 2.25 | 2025 Static Combined spectra
1.719 | 0.72717 | 1.018 | 1.4543 | 2.25 | 2025 Static Combined spectra
1.7195 | 0.72696 | 1.0177 | 1.4539 | 2.25 | 2025 Static Combined spectra
1.72 | 0.72674 | 1.0174 | 1.4535 | 2.25 | 2025 Static Combined spectra
1.7205 | 0.72653 | 1.0171 | 1.4531 | 2.25 | 2025 Static Combined spectra
1.721 | 0.72632 | 1.0169 | 1.4526 | 2.25 | 2025 Static Combined spectra
1.7215 | 0.72611 | 1.0166 | 1.4522 | 2.25 | 2025 Static Combined spectra
1.722 | 0.7259 | 1.0163 | 1.4518 | 2.25 | 2025 Static Combined spectra
1.7225 | 0.72569 | 1.016 | 1.4514 | 2.25 | 2025 Static Combined spectra
1.723 | 0.72548 | 1.0157 | 1.451 | 2.25 | 2025 Static Combined spectra
1.7235 | 0.72527 | 1.0154 | 1.4505 | 2.25 | 2025 Static Combined spectra
1.724 | 0.72506 | 1.0151 | 1.4501 | 2.25 | 2025 Static Combined spectra
1.7245 | 0.72485 | 1.0148 | 1.4497 | 2.25 | 2025 Static Combined spectra
1.725 | 0.72464 | 1.0145 | 1.4493 | 2.25 | 2025 Static Combined spectra
1.7255 | 0.72443 | 1.0142 | 1.4489 | 2.25 | 2025 Static Combined spectra
1.726 | 0.72422 | 1.0139 | 1.4484 | 2.25 | 2025 Static Combined spectra
1.7265 | 0.72401 | 1.0136 | 1.448 | 2.25 | 2025 Static Combined spectra
1.727 | 0.7238 | 1.0133 | 1.4476 | 2.25 | 2025 Static Combined spectra
1.7275 | 0.72359 | 1.013 | 1.4472 | 2.25 | 2025 Static Combined spectra
1.728 | 0.72338 | 1.0127 | 1.4468 | 2.25 | 2025 Static Combined spectra
1.7285 | 0.72317 | 1.0124 | 1.4463 | 2.25 | 2025 Static Combined spectra
1.729 | 0.72296 | 1.0121 | 1.4459 | 2.25 | 2025 Static Combined spectra
1.7295 | 0.72275 | 1.0119 | 1.4455 | 2.25 | 2025 Static Combined spectra
1.73 | 0.72254 | 1.0116 | 1.4451 | 2.25 | 2025 Static Combined spectra
1.7305 | 0.72233 | 1.0113 | 1.4447 | 2.25 | 2025 Static Combined spectra
1.731 | 0.72213 | 1.011 | 1.4443 | 2.25 | 2025 Static Combined spectra
1.7315 | 0.72192 | 1.0107 | 1.4438 | 2.25 | 2025 Static Combined spectra
1.732 | 0.72171 | 1.0104 | 1.4434 | 2.25 | 2025 Static Combined spectra
1.7325 | 0.7215 | 1.0101 | 1.443 | 2.25 | 2025 Static Combined spectra
1.733 | 0.72129 | 1.0098 | 1.4426 | 2.25 | 2025 Static Combined spectra
1.7335 | 0.72108 | 1.0095 | 1.4422 | 2.25 | 2025 Static Combined spectra
1.734 | 0.72088 | 1.0092 | 1.4418 | 2.25 | 2025 Static Combined spectra
1.7345 | 0.72067 | 1.0089 | 1.4413 | 2.25 | 2025 Static Combined spectra
1.735 | 0.72046 | 1.0086 | 1.4409 | 2.25 | 2025 Static Combined spectra
1.7355 | 0.72025 | 1.0084 | 1.4405 | 2.25 | 2025 Static Combined spectra
1.736 | 0.72005 | 1.0081 | 1.4401 | 2.25 | 2025 Static Combined spectra
1.7365 | 0.71984 | 1.0078 | 1.4397 | 2.25 | 2025 Static Combined spectra
1.737 | 0.71963 | 1.0075 | 1.4393 | 2.25 | 2025 Static Combined spectra
1.7375 | 0.71942 | 1.0072 | 1.4388 | 2.25 | 2025 Static Combined spectra
1.738 | 0.71922 | 1.0069 | 1.4384 | 2.25 | 2025 Static Combined spectra
1.7385 | 0.71901 | 1.0066 | 1.438 | 2.25 | 2025 Static Combined spectra
1.739 | 0.7188 | 1.0063 | 1.4376 | 2.25 | 2025 Static Combined spectra
1.7395 | 0.7186 | 1.006 | 1.4372 | 2.25 | 2025 Static Combined spectra
1.74 | 0.71839 | 1.0057 | 1.4368 | 2.25 | 2025 Static Combined spectra
1.7405 | 0.71818 | 1.0055 | 1.4364 | 2.25 | 2025 Static Combined spectra
1.741 | 0.71798 | 1.0052 | 1.436 | 2.25 | 2025 Static Combined spectra
1.7415 | 0.71777 | 1.0049 | 1.4355 | 2.25 | 2025 Static Combined spectra
1.742 | 0.71757 | 1.0046 | 1.4351 | 2.25 | 2025 Static Combined spectra
1.7425 | 0.71736 | 1.0043 | 1.4347 | 2.25 | 2025 Static Combined spectra
1.743 | 0.71715 | 1.004 | 1.4343 | 2.25 | 2025 Static Combined spectra
1.7435 | 0.71695 | 1.0037 | 1.4339 | 2.25 | 2025 Static Combined spectra
1.744 | 0.71674 | 1.0034 | 1.4335 | 2.25 | 2025 Static Combined spectra
1.7445 | 0.71654 | 1.0032 | 1.4331 | 2.25 | 2025 Static Combined spectra
1.745 | 0.71633 | 1.0029 | 1.4327 | 2.25 | 2025 Static Combined spectra
1.7455 | 0.71613 | 1.0026 | 1.4323 | 2.25 | 2025 Static Combined spectra
1.746 | 0.71592 | 1.0023 | 1.4318 | 2.25 | 2025 Static Combined spectra
1.7465 | 0.71572 | 1.002 | 1.4314 | 2.25 | 2025 Static Combined spectra
1.747 | 0.71551 | 1.0017 | 1.431 | 2.25 | 2025 Static Combined spectra
1.7475 | 0.71531 | 1.0014 | 1.4306 | 2.25 | 2025 Static Combined spectra
1.748 | 0.7151 | 1.0011 | 1.4302 | 2.25 | 2025 Static Combined spectra
1.7485 | 0.7149 | 1.0009 | 1.4298 | 2.25 | 2025 Static Combined spectra
1.749 | 0.71469 | 1.0006 | 1.4294 | 2.25 | 2025 Static Combined spectra
1.7495 | 0.71449 | 1.0003 | 1.429 | 2.25 | 2025 Static Combined spectra
1.75 | 0.71429 | 1 | 1.4286 | 2.25 | 2025 Static Combined spectra
1.7505 | 0.71408 | 0.99971 | 1.4282 | 2.25 | 2025 Static Combined spectra
1.751 | 0.71388 | 0.99943 | 1.4278 | 2.25 | 2025 Static Combined spectra
1.7515 | 0.71367 | 0.99914 | 1.4273 | 2.25 | 2025 Static Combined spectra
1.752 | 0.71347 | 0.99886 | 1.4269 | 2.25 | 2025 Static Combined spectra
1.7525 | 0.71327 | 0.99857 | 1.4265 | 2.25 | 2025 Static Combined spectra
1.753 | 0.71306 | 0.99829 | 1.4261 | 2.25 | 2025 Static Combined spectra
1.7535 | 0.71286 | 0.998 | 1.4257 | 2.25 | 2025 Static Combined spectra
1.754 | 0.71266 | 0.99772 | 1.4253 | 2.25 | 2025 Static Combined spectra
1.7545 | 0.71245 | 0.99744 | 1.4249 | 2.25 | 2025 Static Combined spectra
1.755 | 0.71225 | 0.99715 | 1.4245 | 2.25 | 2025 Static Combined spectra
1.7555 | 0.71205 | 0.99687 | 1.4241 | 2.25 | 2025 Static Combined spectra
1.756 | 0.71185 | 0.99658 | 1.4237 | 2.25 | 2025 Static Combined spectra
1.7565 | 0.71164 | 0.9963 | 1.4233 | 2.25 | 2025 Static Combined spectra
1.757 | 0.71144 | 0.99602 | 1.4229 | 2.25 | 2025 Static Combined spectra
1.7575 | 0.71124 | 0.99573 | 1.4225 | 2.25 | 2025 Static Combined spectra
1.758 | 0.71104 | 0.99545 | 1.4221 | 2.25 | 2025 Static Combined spectra
1.7585 | 0.71083 | 0.99517 | 1.4217 | 2.25 | 2025 Static Combined spectra
1.759 | 0.71063 | 0.99488 | 1.4213 | 2.25 | 2025 Static Combined spectra
1.7595 | 0.71043 | 0.9946 | 1.4209 | 2.25 | 2025 Static Combined spectra
1.76 | 0.71023 | 0.99432 | 1.4205 | 2.25 | 2025 Static Combined spectra
1.7605 | 0.71003 | 0.99404 | 1.4201 | 2.25 | 2025 Static Combined spectra
1.761 | 0.70982 | 0.99375 | 1.4196 | 2.25 | 2025 Static Combined spectra
1.7615 | 0.70962 | 0.99347 | 1.4192 | 2.25 | 2025 Static Combined spectra
1.762 | 0.70942 | 0.99319 | 1.4188 | 2.25 | 2025 Static Combined spectra
1.7625 | 0.70922 | 0.99291 | 1.4184 | 2.25 | 2025 Static Combined spectra
1.763 | 0.70902 | 0.99263 | 1.418 | 2.25 | 2025 Static Combined spectra
1.7635 | 0.70882 | 0.99234 | 1.4176 | 2.25 | 2025 Static Combined spectra
1.764 | 0.70862 | 0.99206 | 1.4172 | 2.25 | 2025 Static Combined spectra
1.7645 | 0.70842 | 0.99178 | 1.4168 | 2.25 | 2025 Static Combined spectra
1.765 | 0.70822 | 0.9915 | 1.4164 | 2.25 | 2025 Static Combined spectra
1.7655 | 0.70801 | 0.99122 | 1.416 | 2.25 | 2025 Static Combined spectra
1.766 | 0.70781 | 0.99094 | 1.4156 | 2.25 | 2025 Static Combined spectra
1.7665 | 0.70761 | 0.99066 | 1.4152 | 2.25 | 2025 Static Combined spectra
1.767 | 0.70741 | 0.99038 | 1.4148 | 2.25 | 2025 Static Combined spectra
1.7675 | 0.70721 | 0.9901 | 1.4144 | 2.25 | 2025 Static Combined spectra
1.768 | 0.70701 | 0.98982 | 1.414 | 2.25 | 2025 Static Combined spectra
1.7685 | 0.70681 | 0.98954 | 1.4136 | 2.25 | 2025 Static Combined spectra
1.769 | 0.70661 | 0.98926 | 1.4132 | 2.25 | 2025 Static Combined spectra
1.7695 | 0.70641 | 0.98898 | 1.4128 | 2.25 | 2025 Static Combined spectra
1.77 | 0.70621 | 0.9887 | 1.4124 | 2.25 | 2025 Static Combined spectra
1.7705 | 0.70602 | 0.98842 | 1.412 | 2.25 | 2025 Static Combined spectra
1.771 | 0.70582 | 0.98814 | 1.4116 | 2.25 | 2025 Static Combined spectra
1.7715 | 0.70562 | 0.98786 | 1.4112 | 2.25 | 2025 Static Combined spectra
1.772 | 0.70542 | 0.98758 | 1.4108 | 2.25 | 2025 Static Combined spectra
1.7725 | 0.70522 | 0.98731 | 1.4104 | 2.25 | 2025 Static Combined spectra
1.773 | 0.70502 | 0.98703 | 1.41 | 2.25 | 2025 Static Combined spectra
1.7735 | 0.70482 | 0.98675 | 1.4096 | 2.25 | 2025 Static Combined spectra
1.774 | 0.70462 | 0.98647 | 1.4092 | 2.25 | 2025 Static Combined spectra
1.7745 | 0.70442 | 0.98619 | 1.4088 | 2.25 | 2025 Static Combined spectra
1.775 | 0.70423 | 0.98592 | 1.4085 | 2.25 | 2025 Static Combined spectra
1.7755 | 0.70403 | 0.98564 | 1.4081 | 2.25 | 2025 Static Combined spectra
1.776 | 0.70383 | 0.98536 | 1.4077 | 2.25 | 2025 Static Combined spectra
1.7765 | 0.70363 | 0.98508 | 1.4073 | 2.25 | 2025 Static Combined spectra
1.777 | 0.70343 | 0.98481 | 1.4069 | 2.25 | 2025 Static Combined spectra
1.7775 | 0.70323 | 0.98453 | 1.4065 | 2.25 | 2025 Static Combined spectra
1.778 | 0.70304 | 0.98425 | 1.4061 | 2.25 | 2025 Static Combined spectra
1.7785 | 0.70284 | 0.98398 | 1.4057 | 2.25 | 2025 Static Combined spectra
1.779 | 0.70264 | 0.9837 | 1.4053 | 2.25 | 2025 Static Combined spectra
1.7795 | 0.70244 | 0.98342 | 1.4049 | 2.25 | 2025 Static Combined spectra
1.78 | 0.70225 | 0.98315 | 1.4045 | 2.25 | 2025 Static Combined spectra
1.7805 | 0.70205 | 0.98287 | 1.4041 | 2.25 | 2025 Static Combined spectra
1.781 | 0.70185 | 0.98259 | 1.4037 | 2.25 | 2025 Static Combined spectra
1.7815 | 0.70166 | 0.98232 | 1.4033 | 2.25 | 2025 Static Combined spectra
1.782 | 0.70146 | 0.98204 | 1.4029 | 2.25 | 2025 Static Combined spectra
1.7825 | 0.70126 | 0.98177 | 1.4025 | 2.25 | 2025 Static Combined spectra
1.783 | 0.70107 | 0.98149 | 1.4021 | 2.25 | 2025 Static Combined spectra
1.7835 | 0.70087 | 0.98122 | 1.4017 | 2.25 | 2025 Static Combined spectra
1.784 | 0.70067 | 0.98094 | 1.4013 | 2.25 | 2025 Static Combined spectra
1.7845 | 0.70048 | 0.98067 | 1.401 | 2.25 | 2025 Static Combined spectra
1.785 | 0.70028 | 0.98039 | 1.4006 | 2.25 | 2025 Static Combined spectra
1.7855 | 0.70008 | 0.98012 | 1.4002 | 2.25 | 2025 Static Combined spectra
1.786 | 0.69989 | 0.97984 | 1.3998 | 2.25 | 2025 Static Combined spectra
1.7865 | 0.69969 | 0.97957 | 1.3994 | 2.25 | 2025 Static Combined spectra
1.787 | 0.6995 | 0.97929 | 1.399 | 2.25 | 2025 Static Combined spectra
1.7875 | 0.6993 | 0.97902 | 1.3986 | 2.25 | 2025 Static Combined spectra
1.788 | 0.69911 | 0.97875 | 1.3982 | 2.25 | 2025 Static Combined spectra
1.7885 | 0.69891 | 0.97847 | 1.3978 | 2.25 | 2025 Static Combined spectra
1.789 | 0.69871 | 0.9782 | 1.3974 | 2.25 | 2025 Static Combined spectra
1.7895 | 0.69852 | 0.97793 | 1.397 | 2.25 | 2025 Static Combined spectra
1.79 | 0.69832 | 0.97765 | 1.3966 | 2.25 | 2025 Static Combined spectra
1.7905 | 0.69813 | 0.97738 | 1.3963 | 2.25 | 2025 Static Combined spectra
1.791 | 0.69793 | 0.97711 | 1.3959 | 2.25 | 2025 Static Combined spectra
1.7915 | 0.69774 | 0.97684 | 1.3955 | 2.25 | 2025 Static Combined spectra
1.792 | 0.69754 | 0.97656 | 1.3951 | 2.25 | 2025 Static Combined spectra
1.7925 | 0.69735 | 0.97629 | 1.3947 | 2.25 | 2025 Static Combined spectra
1.793 | 0.69716 | 0.97602 | 1.3943 | 2.25 | 2025 Static Combined spectra
1.7935 | 0.69696 | 0.97575 | 1.3939 | 2.25 | 2025 Static Combined spectra
1.794 | 0.69677 | 0.97547 | 1.3935 | 2.25 | 2025 Static Combined spectra
1.7945 | 0.69657 | 0.9752 | 1.3931 | 2.25 | 2025 Static Combined spectra
1.795 | 0.69638 | 0.97493 | 1.3928 | 2.25 | 2025 Static Combined spectra
1.7955 | 0.69618 | 0.97466 | 1.3924 | 2.25 | 2025 Static Combined spectra
1.796 | 0.69599 | 0.97439 | 1.392 | 2.25 | 2025 Static Combined spectra
1.7965 | 0.6958 | 0.97412 | 1.3916 | 2.25 | 2025 Static Combined spectra
1.797 | 0.6956 | 0.97385 | 1.3912 | 2.25 | 2025 Static Combined spectra
1.7975 | 0.69541 | 0.97357 | 1.3908 | 2.25 | 2025 Static Combined spectra
1.798 | 0.69522 | 0.9733 | 1.3904 | 2.25 | 2025 Static Combined spectra
1.7985 | 0.69502 | 0.97303 | 1.39 | 2.25 | 2025 Static Combined spectra
1.799 | 0.69483 | 0.97276 | 1.3897 | 2.25 | 2025 Static Combined spectra
1.7995 | 0.69464 | 0.97249 | 1.3893 | 2.25 | 2025 Static Combined spectra
1.8 | 0.69444 | 0.97222 | 1.3889 | 2.25 | 2025 Static Combined spectra
1.8005 | 0.69425 | 0.97195 | 1.3885 | 2.25 | 2025 Static Combined spectra
1.801 | 0.69406 | 0.97168 | 1.3881 | 2.25 | 2025 Static Combined spectra
1.8015 | 0.69387 | 0.97141 | 1.3877 | 2.25 | 2025 Static Combined spectra
1.802 | 0.69367 | 0.97114 | 1.3873 | 2.25 | 2025 Static Combined spectra
1.8025 | 0.69348 | 0.97087 | 1.387 | 2.25 | 2025 Static Combined spectra
1.803 | 0.69329 | 0.9706 | 1.3866 | 2.25 | 2025 Static Combined spectra
1.8035 | 0.6931 | 0.97034 | 1.3862 | 2.25 | 2025 Static Combined spectra
1.804 | 0.6929 | 0.97007 | 1.3858 | 2.25 | 2025 Static Combined spectra
1.8045 | 0.69271 | 0.9698 | 1.3854 | 2.25 | 2025 Static Combined spectra
1.805 | 0.69252 | 0.96953 | 1.385 | 2.25 | 2025 Static Combined spectra
1.8055 | 0.69233 | 0.96926 | 1.3847 | 2.25 | 2025 Static Combined spectra
1.806 | 0.69214 | 0.96899 | 1.3843 | 2.25 | 2025 Static Combined spectra
1.8065 | 0.69195 | 0.96872 | 1.3839 | 2.25 | 2025 Static Combined spectra
1.807 | 0.69175 | 0.96846 | 1.3835 | 2.25 | 2025 Static Combined spectra
1.8075 | 0.69156 | 0.96819 | 1.3831 | 2.25 | 2025 Static Combined spectra
1.808 | 0.69137 | 0.96792 | 1.3827 | 2.25 | 2025 Static Combined spectra
1.8085 | 0.69118 | 0.96765 | 1.3824 | 2.25 | 2025 Static Combined spectra
1.809 | 0.69099 | 0.96739 | 1.382 | 2.25 | 2025 Static Combined spectra
1.8095 | 0.6908 | 0.96712 | 1.3816 | 2.25 | 2025 Static Combined spectra
1.81 | 0.69061 | 0.96685 | 1.3812 | 2.25 | 2025 Static Combined spectra
1.8105 | 0.69042 | 0.96658 | 1.3808 | 2.25 | 2025 Static Combined spectra
1.811 | 0.69023 | 0.96632 | 1.3805 | 2.25 | 2025 Static Combined spectra
1.8115 | 0.69004 | 0.96605 | 1.3801 | 2.25 | 2025 Static Combined spectra
1.812 | 0.68985 | 0.96578 | 1.3797 | 2.25 | 2025 Static Combined spectra
1.8125 | 0.68966 | 0.96552 | 1.3793 | 2.25 | 2025 Static Combined spectra
1.813 | 0.68946 | 0.96525 | 1.3789 | 2.25 | 2025 Static Combined spectra
1.8135 | 0.68927 | 0.96498 | 1.3785 | 2.25 | 2025 Static Combined spectra
1.814 | 0.68908 | 0.96472 | 1.3782 | 2.25 | 2025 Static Combined spectra
1.8145 | 0.6889 | 0.96445 | 1.3778 | 2.25 | 2025 Static Combined spectra
1.815 | 0.68871 | 0.96419 | 1.3774 | 2.25 | 2025 Static Combined spectra
1.8155 | 0.68852 | 0.96392 | 1.377 | 2.25 | 2025 Static Combined spectra
1.816 | 0.68833 | 0.96366 | 1.3767 | 2.25 | 2025 Static Combined spectra
1.8165 | 0.68814 | 0.96339 | 1.3763 | 2.25 | 2025 Static Combined spectra
1.817 | 0.68795 | 0.96313 | 1.3759 | 2.25 | 2025 Static Combined spectra
1.8175 | 0.68776 | 0.96286 | 1.3755 | 2.25 | 2025 Static Combined spectra
1.818 | 0.68757 | 0.9626 | 1.3751 | 2.25 | 2025 Static Combined spectra
1.8185 | 0.68738 | 0.96233 | 1.3748 | 2.25 | 2025 Static Combined spectra
1.819 | 0.68719 | 0.96207 | 1.3744 | 2.25 | 2025 Static Combined spectra
1.8195 | 0.687 | 0.9618 | 1.374 | 2.25 | 2025 Static Combined spectra
1.82 | 0.68681 | 0.96154 | 1.3736 | 2.25 | 2025 Static Combined spectra
1.8205 | 0.68662 | 0.96127 | 1.3732 | 2.25 | 2025 Static Combined spectra
1.821 | 0.68644 | 0.96101 | 1.3729 | 2.25 | 2025 Static Combined spectra
1.8215 | 0.68625 | 0.96075 | 1.3725 | 2.25 | 2025 Static Combined spectra
1.822 | 0.68606 | 0.96048 | 1.3721 | 2.25 | 2025 Static Combined spectra
1.8225 | 0.68587 | 0.96022 | 1.3717 | 2.25 | 2025 Static Combined spectra
1.823 | 0.68568 | 0.95996 | 1.3714 | 2.25 | 2025 Static Combined spectra
1.8235 | 0.68549 | 0.95969 | 1.371 | 2.25 | 2025 Static Combined spectra
1.824 | 0.68531 | 0.95943 | 1.3706 | 2.25 | 2025 Static Combined spectra
1.8245 | 0.68512 | 0.95917 | 1.3702 | 2.25 | 2025 Static Combined spectra
1.825 | 0.68493 | 0.9589 | 1.3699 | 2.25 | 2025 Static Combined spectra
1.8255 | 0.68474 | 0.95864 | 1.3695 | 2.25 | 2025 Static Combined spectra
1.826 | 0.68456 | 0.95838 | 1.3691 | 2.25 | 2025 Static Combined spectra
1.8265 | 0.68437 | 0.95812 | 1.3687 | 2.25 | 2025 Static Combined spectra
1.827 | 0.68418 | 0.95785 | 1.3684 | 2.25 | 2025 Static Combined spectra
1.8275 | 0.68399 | 0.95759 | 1.368 | 2.25 | 2025 Static Combined spectra
1.828 | 0.68381 | 0.95733 | 1.3676 | 2.25 | 2025 Static Combined spectra
1.8285 | 0.68362 | 0.95707 | 1.3672 | 2.25 | 2025 Static Combined spectra
1.829 | 0.68343 | 0.95681 | 1.3669 | 2.25 | 2025 Static Combined spectra
1.8295 | 0.68325 | 0.95655 | 1.3665 | 2.25 | 2025 Static Combined spectra
1.83 | 0.68306 | 0.95628 | 1.3661 | 2.25 | 2025 Static Combined spectra
1.8305 | 0.68287 | 0.95602 | 1.3657 | 2.25 | 2025 Static Combined spectra
1.831 | 0.68269 | 0.95576 | 1.3654 | 2.25 | 2025 Static Combined spectra
1.8315 | 0.6825 | 0.9555 | 1.365 | 2.25 | 2025 Static Combined spectra
1.832 | 0.68231 | 0.95524 | 1.3646 | 2.25 | 2025 Static Combined spectra
1.8325 | 0.68213 | 0.95498 | 1.3643 | 2.25 | 2025 Static Combined spectra
1.833 | 0.68194 | 0.95472 | 1.3639 | 2.25 | 2025 Static Combined spectra
1.8335 | 0.68176 | 0.95446 | 1.3635 | 2.25 | 2025 Static Combined spectra
1.834 | 0.68157 | 0.9542 | 1.3631 | 2.25 | 2025 Static Combined spectra
1.8345 | 0.68138 | 0.95394 | 1.3628 | 2.25 | 2025 Static Combined spectra
1.835 | 0.6812 | 0.95368 | 1.3624 | 2.25 | 2025 Static Combined spectra
1.8355 | 0.68101 | 0.95342 | 1.362 | 2.25 | 2025 Static Combined spectra
1.836 | 0.68083 | 0.95316 | 1.3617 | 2.25 | 2025 Static Combined spectra
1.8365 | 0.68064 | 0.9529 | 1.3613 | 2.25 | 2025 Static Combined spectra
1.837 | 0.68046 | 0.95264 | 1.3609 | 2.25 | 2025 Static Combined spectra
1.8375 | 0.68027 | 0.95238 | 1.3605 | 2.25 | 2025 Static Combined spectra
1.838 | 0.68009 | 0.95212 | 1.3602 | 2.25 | 2025 Static Combined spectra
1.8385 | 0.6799 | 0.95186 | 1.3598 | 2.25 | 2025 Static Combined spectra
1.839 | 0.67972 | 0.9516 | 1.3594 | 2.25 | 2025 Static Combined spectra
1.8395 | 0.67953 | 0.95135 | 1.3591 | 2.25 | 2025 Static Combined spectra
1.84 | 0.67935 | 0.95109 | 1.3587 | 2.25 | 2025 Static Combined spectra
1.8405 | 0.67916 | 0.95083 | 1.3583 | 2.25 | 2025 Static Combined spectra
1.841 | 0.67898 | 0.95057 | 1.358 | 2.25 | 2025 Static Combined spectra
1.8415 | 0.67879 | 0.95031 | 1.3576 | 2.25 | 2025 Static Combined spectra
1.842 | 0.67861 | 0.95005 | 1.3572 | 2.25 | 2025 Static Combined spectra
1.8425 | 0.67843 | 0.9498 | 1.3569 | 2.25 | 2025 Static Combined spectra
1.843 | 0.67824 | 0.94954 | 1.3565 | 2.25 | 2025 Static Combined spectra
1.8435 | 0.67806 | 0.94928 | 1.3561 | 2.25 | 2025 Static Combined spectra
1.844 | 0.67787 | 0.94902 | 1.3557 | 2.25 | 2025 Static Combined spectra
1.8445 | 0.67769 | 0.94877 | 1.3554 | 2.25 | 2025 Static Combined spectra
1.845 | 0.67751 | 0.94851 | 1.355 | 2.25 | 2025 Static Combined spectra
1.8455 | 0.67732 | 0.94825 | 1.3546 | 2.25 | 2025 Static Combined spectra
1.846 | 0.67714 | 0.948 | 1.3543 | 2.25 | 2025 Static Combined spectra
1.8465 | 0.67696 | 0.94774 | 1.3539 | 2.25 | 2025 Static Combined spectra
1.847 | 0.67677 | 0.94748 | 1.3535 | 2.25 | 2025 Static Combined spectra
1.8475 | 0.67659 | 0.94723 | 1.3532 | 2.25 | 2025 Static Combined spectra
1.848 | 0.67641 | 0.94697 | 1.3528 | 2.25 | 2025 Static Combined spectra
1.8485 | 0.67622 | 0.94671 | 1.3524 | 2.25 | 2025 Static Combined spectra
1.849 | 0.67604 | 0.94646 | 1.3521 | 2.25 | 2025 Static Combined spectra
1.8495 | 0.67586 | 0.9462 | 1.3517 | 2.25 | 2025 Static Combined spectra
1.85 | 0.67568 | 0.94595 | 1.3514 | 2.25 | 2025 Static Combined spectra
1.8505 | 0.67549 | 0.94569 | 1.351 | 2.25 | 2025 Static Combined spectra
1.851 | 0.67531 | 0.94543 | 1.3506 | 2.25 | 2025 Static Combined spectra
1.8515 | 0.67513 | 0.94518 | 1.3503 | 2.25 | 2025 Static Combined spectra
1.852 | 0.67495 | 0.94492 | 1.3499 | 2.25 | 2025 Static Combined spectra
1.8525 | 0.67476 | 0.94467 | 1.3495 | 2.25 | 2025 Static Combined spectra
1.853 | 0.67458 | 0.94441 | 1.3492 | 2.25 | 2025 Static Combined spectra
1.8535 | 0.6744 | 0.94416 | 1.3488 | 2.25 | 2025 Static Combined spectra
1.854 | 0.67422 | 0.94391 | 1.3484 | 2.25 | 2025 Static Combined spectra
1.8545 | 0.67404 | 0.94365 | 1.3481 | 2.25 | 2025 Static Combined spectra
1.855 | 0.67385 | 0.9434 | 1.3477 | 2.25 | 2025 Static Combined spectra
1.8555 | 0.67367 | 0.94314 | 1.3473 | 2.25 | 2025 Static Combined spectra
1.856 | 0.67349 | 0.94289 | 1.347 | 2.25 | 2025 Static Combined spectra
1.8565 | 0.67331 | 0.94263 | 1.3466 | 2.25 | 2025 Static Combined spectra
1.857 | 0.67313 | 0.94238 | 1.3463 | 2.25 | 2025 Static Combined spectra
1.8575 | 0.67295 | 0.94213 | 1.3459 | 2.25 | 2025 Static Combined spectra
1.858 | 0.67277 | 0.94187 | 1.3455 | 2.25 | 2025 Static Combined spectra
1.8585 | 0.67259 | 0.94162 | 1.3452 | 2.25 | 2025 Static Combined spectra
1.859 | 0.6724 | 0.94137 | 1.3448 | 2.25 | 2025 Static Combined spectra
1.8595 | 0.67222 | 0.94111 | 1.3444 | 2.25 | 2025 Static Combined spectra
1.86 | 0.67204 | 0.94086 | 1.3441 | 2.25 | 2025 Static Combined spectra
1.8605 | 0.67186 | 0.94061 | 1.3437 | 2.25 | 2025 Static Combined spectra
1.861 | 0.67168 | 0.94035 | 1.3434 | 2.25 | 2025 Static Combined spectra
1.8615 | 0.6715 | 0.9401 | 1.343 | 2.25 | 2025 Static Combined spectra
1.862 | 0.67132 | 0.93985 | 1.3426 | 2.25 | 2025 Static Combined spectra
1.8625 | 0.67114 | 0.9396 | 1.3423 | 2.25 | 2025 Static Combined spectra
1.863 | 0.67096 | 0.93935 | 1.3419 | 2.25 | 2025 Static Combined spectra
1.8635 | 0.67078 | 0.93909 | 1.3416 | 2.25 | 2025 Static Combined spectra
1.864 | 0.6706 | 0.93884 | 1.3412 | 2.25 | 2025 Static Combined spectra
1.8645 | 0.67042 | 0.93859 | 1.3408 | 2.25 | 2025 Static Combined spectra
1.865 | 0.67024 | 0.93834 | 1.3405 | 2.25 | 2025 Static Combined spectra
1.8655 | 0.67006 | 0.93809 | 1.3401 | 2.25 | 2025 Static Combined spectra
1.866 | 0.66988 | 0.93783 | 1.3398 | 2.25 | 2025 Static Combined spectra
1.8665 | 0.6697 | 0.93758 | 1.3394 | 2.25 | 2025 Static Combined spectra
1.867 | 0.66952 | 0.93733 | 1.339 | 2.25 | 2025 Static Combined spectra
1.8675 | 0.66934 | 0.93708 | 1.3387 | 2.25 | 2025 Static Combined spectra
1.868 | 0.66916 | 0.93683 | 1.3383 | 2.25 | 2025 Static Combined spectra
1.8685 | 0.66899 | 0.93658 | 1.338 | 2.25 | 2025 Static Combined spectra
1.869 | 0.66881 | 0.93633 | 1.3376 | 2.25 | 2025 Static Combined spectra
1.8695 | 0.66863 | 0.93608 | 1.3373 | 2.25 | 2025 Static Combined spectra
1.87 | 0.66845 | 0.93583 | 1.3369 | 2.25 | 2025 Static Combined spectra
1.8705 | 0.66827 | 0.93558 | 1.3365 | 2.25 | 2025 Static Combined spectra
1.871 | 0.66809 | 0.93533 | 1.3362 | 2.25 | 2025 Static Combined spectra
1.8715 | 0.66791 | 0.93508 | 1.3358 | 2.25 | 2025 Static Combined spectra
1.872 | 0.66774 | 0.93483 | 1.3355 | 2.25 | 2025 Static Combined spectra
1.8725 | 0.66756 | 0.93458 | 1.3351 | 2.25 | 2025 Static Combined spectra
1.873 | 0.66738 | 0.93433 | 1.3348 | 2.25 | 2025 Static Combined spectra
1.8735 | 0.6672 | 0.93408 | 1.3344 | 2.25 | 2025 Static Combined spectra
1.874 | 0.66702 | 0.93383 | 1.334 | 2.25 | 2025 Static Combined spectra
1.8745 | 0.66684 | 0.93358 | 1.3337 | 2.25 | 2025 Static Combined spectra
1.875 | 0.66667 | 0.93333 | 1.3333 | 2.25 | 2025 Static Combined spectra
1.8755 | 0.66649 | 0.93308 | 1.333 | 2.25 | 2025 Static Combined spectra
1.876 | 0.66631 | 0.93284 | 1.3326 | 2.25 | 2025 Static Combined spectra
1.8765 | 0.66613 | 0.93259 | 1.3323 | 2.25 | 2025 Static Combined spectra
1.877 | 0.66596 | 0.93234 | 1.3319 | 2.25 | 2025 Static Combined spectra
1.8775 | 0.66578 | 0.93209 | 1.3316 | 2.25 | 2025 Static Combined spectra
1.878 | 0.6656 | 0.93184 | 1.3312 | 2.25 | 2025 Static Combined spectra
1.8785 | 0.66542 | 0.93159 | 1.3308 | 2.25 | 2025 Static Combined spectra
1.879 | 0.66525 | 0.93135 | 1.3305 | 2.25 | 2025 Static Combined spectra
1.8795 | 0.66507 | 0.9311 | 1.3301 | 2.25 | 2025 Static Combined spectra
1.88 | 0.66489 | 0.93085 | 1.3298 | 2.25 | 2025 Static Combined spectra
1.8805 | 0.66472 | 0.9306 | 1.3294 | 2.25 | 2025 Static Combined spectra
1.881 | 0.66454 | 0.93036 | 1.3291 | 2.25 | 2025 Static Combined spectra
1.8815 | 0.66436 | 0.93011 | 1.3287 | 2.25 | 2025 Static Combined spectra
1.882 | 0.66419 | 0.92986 | 1.3284 | 2.25 | 2025 Static Combined spectra
1.8825 | 0.66401 | 0.92961 | 1.328 | 2.25 | 2025 Static Combined spectra
1.883 | 0.66383 | 0.92937 | 1.3277 | 2.25 | 2025 Static Combined spectra
1.8835 | 0.66366 | 0.92912 | 1.3273 | 2.25 | 2025 Static Combined spectra
1.884 | 0.66348 | 0.92887 | 1.327 | 2.25 | 2025 Static Combined spectra
1.8845 | 0.66331 | 0.92863 | 1.3266 | 2.25 | 2025 Static Combined spectra
1.885 | 0.66313 | 0.92838 | 1.3263 | 2.25 | 2025 Static Combined spectra
1.8855 | 0.66295 | 0.92814 | 1.3259 | 2.25 | 2025 Static Combined spectra
1.886 | 0.66278 | 0.92789 | 1.3256 | 2.25 | 2025 Static Combined spectra
1.8865 | 0.6626 | 0.92764 | 1.3252 | 2.25 | 2025 Static Combined spectra
1.887 | 0.66243 | 0.9274 | 1.3249 | 2.25 | 2025 Static Combined spectra
1.8875 | 0.66225 | 0.92715 | 1.3245 | 2.25 | 2025 Static Combined spectra
1.888 | 0.66208 | 0.92691 | 1.3242 | 2.25 | 2025 Static Combined spectra
1.8885 | 0.6619 | 0.92666 | 1.3238 | 2.25 | 2025 Static Combined spectra
1.889 | 0.66173 | 0.92642 | 1.3235 | 2.25 | 2025 Static Combined spectra
1.8895 | 0.66155 | 0.92617 | 1.3231 | 2.25 | 2025 Static Combined spectra
1.89 | 0.66138 | 0.92593 | 1.3228 | 2.25 | 2025 Static Combined spectra
1.8905 | 0.6612 | 0.92568 | 1.3224 | 2.25 | 2025 Static Combined spectra
1.891 | 0.66103 | 0.92544 | 1.3221 | 2.25 | 2025 Static Combined spectra
1.8915 | 0.66085 | 0.92519 | 1.3217 | 2.25 | 2025 Static Combined spectra
1.892 | 0.66068 | 0.92495 | 1.3214 | 2.25 | 2025 Static Combined spectra
1.8925 | 0.6605 | 0.9247 | 1.321 | 2.25 | 2025 Static Combined spectra
1.893 | 0.66033 | 0.92446 | 1.3207 | 2.25 | 2025 Static Combined spectra
1.8935 | 0.66015 | 0.92421 | 1.3203 | 2.25 | 2025 Static Combined spectra
1.894 | 0.65998 | 0.92397 | 1.32 | 2.25 | 2025 Static Combined spectra
1.8945 | 0.6598 | 0.92373 | 1.3196 | 2.25 | 2025 Static Combined spectra
1.895 | 0.65963 | 0.92348 | 1.3193 | 2.25 | 2025 Static Combined spectra
1.8955 | 0.65946 | 0.92324 | 1.3189 | 2.25 | 2025 Static Combined spectra
1.896 | 0.65928 | 0.923 | 1.3186 | 2.25 | 2025 Static Combined spectra
1.8965 | 0.65911 | 0.92275 | 1.3182 | 2.25 | 2025 Static Combined spectra
1.897 | 0.65894 | 0.92251 | 1.3179 | 2.25 | 2025 Static Combined spectra
1.8975 | 0.65876 | 0.92227 | 1.3175 | 2.25 | 2025 Static Combined spectra
1.898 | 0.65859 | 0.92202 | 1.3172 | 2.25 | 2025 Static Combined spectra
1.8985 | 0.65841 | 0.92178 | 1.3168 | 2.25 | 2025 Static Combined spectra
1.899 | 0.65824 | 0.92154 | 1.3165 | 2.25 | 2025 Static Combined spectra
1.8995 | 0.65807 | 0.9213 | 1.3161 | 2.25 | 2025 Static Combined spectra
1.9 | 0.65789 | 0.92105 | 1.3158 | 2.25 | 2025 Static Combined spectra
1.9005 | 0.65772 | 0.92081 | 1.3154 | 2.25 | 2025 Static Combined spectra
1.901 | 0.65755 | 0.92057 | 1.3151 | 2.25 | 2025 Static Combined spectra
1.9015 | 0.65738 | 0.92033 | 1.3148 | 2.25 | 2025 Static Combined spectra
1.902 | 0.6572 | 0.92008 | 1.3144 | 2.25 | 2025 Static Combined spectra
1.9025 | 0.65703 | 0.91984 | 1.3141 | 2.25 | 2025 Static Combined spectra
1.903 | 0.65686 | 0.9196 | 1.3137 | 2.25 | 2025 Static Combined spectra
1.9035 | 0.65669 | 0.91936 | 1.3134 | 2.25 | 2025 Static Combined spectra
1.904 | 0.65651 | 0.91912 | 1.313 | 2.25 | 2025 Static Combined spectra
1.9045 | 0.65634 | 0.91888 | 1.3127 | 2.25 | 2025 Static Combined spectra
1.905 | 0.65617 | 0.91864 | 1.3123 | 2.25 | 2025 Static Combined spectra
1.9055 | 0.656 | 0.91839 | 1.312 | 2.25 | 2025 Static Combined spectra
1.906 | 0.65582 | 0.91815 | 1.3116 | 2.25 | 2025 Static Combined spectra
1.9065 | 0.65565 | 0.91791 | 1.3113 | 2.25 | 2025 Static Combined spectra
1.907 | 0.65548 | 0.91767 | 1.311 | 2.25 | 2025 Static Combined spectra
1.9075 | 0.65531 | 0.91743 | 1.3106 | 2.25 | 2025 Static Combined spectra
1.908 | 0.65514 | 0.91719 | 1.3103 | 2.25 | 2025 Static Combined spectra
1.9085 | 0.65496 | 0.91695 | 1.3099 | 2.25 | 2025 Static Combined spectra
1.909 | 0.65479 | 0.91671 | 1.3096 | 2.25 | 2025 Static Combined spectra
1.9095 | 0.65462 | 0.91647 | 1.3092 | 2.25 | 2025 Static Combined spectra
1.91 | 0.65445 | 0.91623 | 1.3089 | 2.25 | 2025 Static Combined spectra
1.9105 | 0.65428 | 0.91599 | 1.3086 | 2.25 | 2025 Static Combined spectra
1.911 | 0.65411 | 0.91575 | 1.3082 | 2.25 | 2025 Static Combined spectra
1.9115 | 0.65394 | 0.91551 | 1.3079 | 2.25 | 2025 Static Combined spectra
1.912 | 0.65377 | 0.91527 | 1.3075 | 2.25 | 2025 Static Combined spectra
1.9125 | 0.65359 | 0.91503 | 1.3072 | 2.25 | 2025 Static Combined spectra
1.913 | 0.65342 | 0.91479 | 1.3068 | 2.25 | 2025 Static Combined spectra
1.9135 | 0.65325 | 0.91455 | 1.3065 | 2.25 | 2025 Static Combined spectra
1.914 | 0.65308 | 0.91432 | 1.3062 | 2.25 | 2025 Static Combined spectra
1.9145 | 0.65291 | 0.91408 | 1.3058 | 2.25 | 2025 Static Combined spectra
1.915 | 0.65274 | 0.91384 | 1.3055 | 2.25 | 2025 Static Combined spectra
1.9155 | 0.65257 | 0.9136 | 1.3051 | 2.25 | 2025 Static Combined spectra
1.916 | 0.6524 | 0.91336 | 1.3048 | 2.25 | 2025 Static Combined spectra
1.9165 | 0.65223 | 0.91312 | 1.3045 | 2.25 | 2025 Static Combined spectra
1.917 | 0.65206 | 0.91288 | 1.3041 | 2.25 | 2025 Static Combined spectra
1.9175 | 0.65189 | 0.91265 | 1.3038 | 2.25 | 2025 Static Combined spectra
1.918 | 0.65172 | 0.91241 | 1.3034 | 2.25 | 2025 Static Combined spectra
1.9185 | 0.65155 | 0.91217 | 1.3031 | 2.25 | 2025 Static Combined spectra
1.919 | 0.65138 | 0.91193 | 1.3028 | 2.25 | 2025 Static Combined spectra
1.9195 | 0.65121 | 0.9117 | 1.3024 | 2.25 | 2025 Static Combined spectra
1.92 | 0.65104 | 0.91146 | 1.3021 | 2.25 | 2025 Static Combined spectra
1.9205 | 0.65087 | 0.91122 | 1.3017 | 2.25 | 2025 Static Combined spectra
1.921 | 0.6507 | 0.91098 | 1.3014 | 2.25 | 2025 Static Combined spectra
1.9215 | 0.65053 | 0.91075 | 1.3011 | 2.25 | 2025 Static Combined spectra
1.922 | 0.65036 | 0.91051 | 1.3007 | 2.25 | 2025 Static Combined spectra
1.9225 | 0.6502 | 0.91027 | 1.3004 | 2.25 | 2025 Static Combined spectra
1.923 | 0.65003 | 0.91004 | 1.3001 | 2.25 | 2025 Static Combined spectra
1.9235 | 0.64986 | 0.9098 | 1.2997 | 2.25 | 2025 Static Combined spectra
1.924 | 0.64969 | 0.90956 | 1.2994 | 2.25 | 2025 Static Combined spectra
1.9245 | 0.64952 | 0.90933 | 1.299 | 2.25 | 2025 Static Combined spectra
1.925 | 0.64935 | 0.90909 | 1.2987 | 2.25 | 2025 Static Combined spectra
1.9255 | 0.64918 | 0.90885 | 1.2984 | 2.25 | 2025 Static Combined spectra
1.926 | 0.64901 | 0.90862 | 1.298 | 2.25 | 2025 Static Combined spectra
1.9265 | 0.64885 | 0.90838 | 1.2977 | 2.25 | 2025 Static Combined spectra
1.927 | 0.64868 | 0.90815 | 1.2974 | 2.25 | 2025 Static Combined spectra
1.9275 | 0.64851 | 0.90791 | 1.297 | 2.25 | 2025 Static Combined spectra
1.928 | 0.64834 | 0.90768 | 1.2967 | 2.25 | 2025 Static Combined spectra
1.9285 | 0.64817 | 0.90744 | 1.2963 | 2.25 | 2025 Static Combined spectra
1.929 | 0.648 | 0.90721 | 1.296 | 2.25 | 2025 Static Combined spectra
1.9295 | 0.64784 | 0.90697 | 1.2957 | 2.25 | 2025 Static Combined spectra
1.93 | 0.64767 | 0.90674 | 1.2953 | 2.25 | 2025 Static Combined spectra
1.9305 | 0.6475 | 0.9065 | 1.295 | 2.25 | 2025 Static Combined spectra
1.931 | 0.64733 | 0.90627 | 1.2947 | 2.25 | 2025 Static Combined spectra
1.9315 | 0.64717 | 0.90603 | 1.2943 | 2.25 | 2025 Static Combined spectra
1.932 | 0.647 | 0.9058 | 1.294 | 2.25 | 2025 Static Combined spectra
1.9325 | 0.64683 | 0.90556 | 1.2937 | 2.25 | 2025 Static Combined spectra
1.933 | 0.64666 | 0.90533 | 1.2933 | 2.25 | 2025 Static Combined spectra
1.9335 | 0.6465 | 0.90509 | 1.293 | 2.25 | 2025 Static Combined spectra
1.934 | 0.64633 | 0.90486 | 1.2927 | 2.25 | 2025 Static Combined spectra
1.9345 | 0.64616 | 0.90463 | 1.2923 | 2.25 | 2025 Static Combined spectra
1.935 | 0.64599 | 0.90439 | 1.292 | 2.25 | 2025 Static Combined spectra
1.9355 | 0.64583 | 0.90416 | 1.2917 | 2.25 | 2025 Static Combined spectra
1.936 | 0.64566 | 0.90393 | 1.2913 | 2.25 | 2025 Static Combined spectra
1.9365 | 0.64549 | 0.90369 | 1.291 | 2.25 | 2025 Static Combined spectra
1.937 | 0.64533 | 0.90346 | 1.2907 | 2.25 | 2025 Static Combined spectra
1.9375 | 0.64516 | 0.90323 | 1.2903 | 2.25 | 2025 Static Combined spectra
1.938 | 0.64499 | 0.90299 | 1.29 | 2.25 | 2025 Static Combined spectra
1.9385 | 0.64483 | 0.90276 | 1.2897 | 2.25 | 2025 Static Combined spectra
1.939 | 0.64466 | 0.90253 | 1.2893 | 2.25 | 2025 Static Combined spectra
1.9395 | 0.6445 | 0.90229 | 1.289 | 2.25 | 2025 Static Combined spectra
1.94 | 0.64433 | 0.90206 | 1.2887 | 2.25 | 2025 Static Combined spectra
1.9405 | 0.64416 | 0.90183 | 1.2883 | 2.25 | 2025 Static Combined spectra
1.941 | 0.644 | 0.9016 | 1.288 | 2.25 | 2025 Static Combined spectra
1.9415 | 0.64383 | 0.90136 | 1.2877 | 2.25 | 2025 Static Combined spectra
1.942 | 0.64367 | 0.90113 | 1.2873 | 2.25 | 2025 Static Combined spectra
1.9425 | 0.6435 | 0.9009 | 1.287 | 2.25 | 2025 Static Combined spectra
1.943 | 0.64334 | 0.90067 | 1.2867 | 2.25 | 2025 Static Combined spectra
1.9435 | 0.64317 | 0.90044 | 1.2863 | 2.25 | 2025 Static Combined spectra
1.944 | 0.643 | 0.90021 | 1.286 | 2.25 | 2025 Static Combined spectra
1.9445 | 0.64284 | 0.89997 | 1.2857 | 2.25 | 2025 Static Combined spectra
1.945 | 0.64267 | 0.89974 | 1.2853 | 2.25 | 2025 Static Combined spectra
1.9455 | 0.64251 | 0.89951 | 1.285 | 2.25 | 2025 Static Combined spectra
1.946 | 0.64234 | 0.89928 | 1.2847 | 2.25 | 2025 Static Combined spectra
1.9465 | 0.64218 | 0.89905 | 1.2844 | 2.25 | 2025 Static Combined spectra
1.947 | 0.64201 | 0.89882 | 1.284 | 2.25 | 2025 Static Combined spectra
1.9475 | 0.64185 | 0.89859 | 1.2837 | 2.25 | 2025 Static Combined spectra
1.948 | 0.64168 | 0.89836 | 1.2834 | 2.25 | 2025 Static Combined spectra
1.9485 | 0.64152 | 0.89813 | 1.283 | 2.25 | 2025 Static Combined spectra
1.949 | 0.64135 | 0.8979 | 1.2827 | 2.25 | 2025 Static Combined spectra
1.9495 | 0.64119 | 0.89767 | 1.2824 | 2.25 | 2025 Static Combined spectra
1.95 | 0.64103 | 0.89744 | 1.2821 | 2.25 | 2025 Static Combined spectra
1.9505 | 0.64086 | 0.89721 | 1.2817 | 2.25 | 2025 Static Combined spectra
1.951 | 0.6407 | 0.89698 | 1.2814 | 2.25 | 2025 Static Combined spectra
1.9515 | 0.64053 | 0.89675 | 1.2811 | 2.25 | 2025 Static Combined spectra
1.952 | 0.64037 | 0.89652 | 1.2807 | 2.25 | 2025 Static Combined spectra
1.9525 | 0.6402 | 0.89629 | 1.2804 | 2.25 | 2025 Static Combined spectra
1.953 | 0.64004 | 0.89606 | 1.2801 | 2.25 | 2025 Static Combined spectra
1.9535 | 0.63988 | 0.89583 | 1.2798 | 2.25 | 2025 Static Combined spectra
1.954 | 0.63971 | 0.8956 | 1.2794 | 2.25 | 2025 Static Combined spectra
1.9545 | 0.63955 | 0.89537 | 1.2791 | 2.25 | 2025 Static Combined spectra
1.955 | 0.63939 | 0.89514 | 1.2788 | 2.25 | 2025 Static Combined spectra
1.9555 | 0.63922 | 0.89491 | 1.2784 | 2.25 | 2025 Static Combined spectra
1.956 | 0.63906 | 0.89468 | 1.2781 | 2.25 | 2025 Static Combined spectra
1.9565 | 0.6389 | 0.89445 | 1.2778 | 2.25 | 2025 Static Combined spectra
1.957 | 0.63873 | 0.89423 | 1.2775 | 2.25 | 2025 Static Combined spectra
1.9575 | 0.63857 | 0.894 | 1.2771 | 2.25 | 2025 Static Combined spectra
1.958 | 0.63841 | 0.89377 | 1.2768 | 2.25 | 2025 Static Combined spectra
1.9585 | 0.63824 | 0.89354 | 1.2765 | 2.25 | 2025 Static Combined spectra
1.959 | 0.63808 | 0.89331 | 1.2762 | 2.25 | 2025 Static Combined spectra
1.9595 | 0.63792 | 0.89308 | 1.2758 | 2.25 | 2025 Static Combined spectra
1.96 | 0.63776 | 0.89286 | 1.2755 | 2.25 | 2025 Static Combined spectra
1.9605 | 0.63759 | 0.89263 | 1.2752 | 2.25 | 2025 Static Combined spectra
1.961 | 0.63743 | 0.8924 | 1.2749 | 2.25 | 2025 Static Combined spectra
1.9615 | 0.63727 | 0.89217 | 1.2745 | 2.25 | 2025 Static Combined spectra
1.962 | 0.6371 | 0.89195 | 1.2742 | 2.25 | 2025 Static Combined spectra
1.9625 | 0.63694 | 0.89172 | 1.2739 | 2.25 | 2025 Static Combined spectra
1.963 | 0.63678 | 0.89149 | 1.2736 | 2.25 | 2025 Static Combined spectra
1.9635 | 0.63662 | 0.89127 | 1.2732 | 2.25 | 2025 Static Combined spectra
1.964 | 0.63646 | 0.89104 | 1.2729 | 2.25 | 2025 Static Combined spectra
1.9645 | 0.63629 | 0.89081 | 1.2726 | 2.25 | 2025 Static Combined spectra
1.965 | 0.63613 | 0.89059 | 1.2723 | 2.25 | 2025 Static Combined spectra
1.9655 | 0.63597 | 0.89036 | 1.2719 | 2.25 | 2025 Static Combined spectra
1.966 | 0.63581 | 0.89013 | 1.2716 | 2.25 | 2025 Static Combined spectra
1.9665 | 0.63565 | 0.88991 | 1.2713 | 2.25 | 2025 Static Combined spectra
1.967 | 0.63549 | 0.88968 | 1.271 | 2.25 | 2025 Static Combined spectra
1.9675 | 0.63532 | 0.88945 | 1.2706 | 2.25 | 2025 Static Combined spectra
1.968 | 0.63516 | 0.88923 | 1.2703 | 2.25 | 2025 Static Combined spectra
1.9685 | 0.635 | 0.889 | 1.27 | 2.25 | 2025 Static Combined spectra
1.969 | 0.63484 | 0.88878 | 1.2697 | 2.25 | 2025 Static Combined spectra
1.9695 | 0.63468 | 0.88855 | 1.2694 | 2.25 | 2025 Static Combined spectra
1.97 | 0.63452 | 0.88832 | 1.269 | 2.25 | 2025 Static Combined spectra
1.9705 | 0.63436 | 0.8881 | 1.2687 | 2.25 | 2025 Static Combined spectra
1.971 | 0.6342 | 0.88787 | 1.2684 | 2.25 | 2025 Static Combined spectra
1.9715 | 0.63403 | 0.88765 | 1.2681 | 2.25 | 2025 Static Combined spectra
1.972 | 0.63387 | 0.88742 | 1.2677 | 2.25 | 2025 Static Combined spectra
1.9725 | 0.63371 | 0.8872 | 1.2674 | 2.25 | 2025 Static Combined spectra
1.973 | 0.63355 | 0.88697 | 1.2671 | 2.25 | 2025 Static Combined spectra
1.9735 | 0.63339 | 0.88675 | 1.2668 | 2.25 | 2025 Static Combined spectra
1.974 | 0.63323 | 0.88652 | 1.2665 | 2.25 | 2025 Static Combined spectra
1.9745 | 0.63307 | 0.8863 | 1.2661 | 2.25 | 2025 Static Combined spectra
1.975 | 0.63291 | 0.88608 | 1.2658 | 2.25 | 2025 Static Combined spectra
1.9755 | 0.63275 | 0.88585 | 1.2655 | 2.25 | 2025 Static Combined spectra
1.976 | 0.63259 | 0.88563 | 1.2652 | 2.25 | 2025 Static Combined spectra
1.9765 | 0.63243 | 0.8854 | 1.2649 | 2.25 | 2025 Static Combined spectra
1.977 | 0.63227 | 0.88518 | 1.2645 | 2.25 | 2025 Static Combined spectra
1.9775 | 0.63211 | 0.88496 | 1.2642 | 2.25 | 2025 Static Combined spectra
1.978 | 0.63195 | 0.88473 | 1.2639 | 2.25 | 2025 Static Combined spectra
1.9785 | 0.63179 | 0.88451 | 1.2636 | 2.25 | 2025 Static Combined spectra
1.979 | 0.63163 | 0.88428 | 1.2633 | 2.25 | 2025 Static Combined spectra
1.9795 | 0.63147 | 0.88406 | 1.2629 | 2.25 | 2025 Static Combined spectra
1.98 | 0.63131 | 0.88384 | 1.2626 | 2.25 | 2025 Static Combined spectra
1.9805 | 0.63115 | 0.88362 | 1.2623 | 2.25 | 2025 Static Combined spectra
1.981 | 0.63099 | 0.88339 | 1.262 | 2.25 | 2025 Static Combined spectra
1.9815 | 0.63084 | 0.88317 | 1.2617 | 2.25 | 2025 Static Combined spectra
1.982 | 0.63068 | 0.88295 | 1.2614 | 2.25 | 2025 Static Combined spectra
1.9825 | 0.63052 | 0.88272 | 1.261 | 2.25 | 2025 Static Combined spectra
1.983 | 0.63036 | 0.8825 | 1.2607 | 2.25 | 2025 Static Combined spectra
1.9835 | 0.6302 | 0.88228 | 1.2604 | 2.25 | 2025 Static Combined spectra
1.984 | 0.63004 | 0.88206 | 1.2601 | 2.25 | 2025 Static Combined spectra
1.9845 | 0.62988 | 0.88183 | 1.2598 | 2.25 | 2025 Static Combined spectra
1.985 | 0.62972 | 0.88161 | 1.2594 | 2.25 | 2025 Static Combined spectra
1.9855 | 0.62956 | 0.88139 | 1.2591 | 2.25 | 2025 Static Combined spectra
1.986 | 0.62941 | 0.88117 | 1.2588 | 2.25 | 2025 Static Combined spectra
1.9865 | 0.62925 | 0.88095 | 1.2585 | 2.25 | 2025 Static Combined spectra
1.987 | 0.62909 | 0.88072 | 1.2582 | 2.25 | 2025 Static Combined spectra
1.9875 | 0.62893 | 0.8805 | 1.2579 | 2.25 | 2025 Static Combined spectra
1.988 | 0.62877 | 0.88028 | 1.2575 | 2.25 | 2025 Static Combined spectra
1.9885 | 0.62861 | 0.88006 | 1.2572 | 2.25 | 2025 Static Combined spectra
1.989 | 0.62846 | 0.87984 | 1.2569 | 2.25 | 2025 Static Combined spectra
1.9895 | 0.6283 | 0.87962 | 1.2566 | 2.25 | 2025 Static Combined spectra
1.99 | 0.62814 | 0.8794 | 1.2563 | 2.25 | 2025 Static Combined spectra
1.9905 | 0.62798 | 0.87918 | 1.256 | 2.25 | 2025 Static Combined spectra
1.991 | 0.62783 | 0.87896 | 1.2557 | 2.25 | 2025 Static Combined spectra
1.9915 | 0.62767 | 0.87873 | 1.2553 | 2.25 | 2025 Static Combined spectra
1.992 | 0.62751 | 0.87851 | 1.255 | 2.25 | 2025 Static Combined spectra
1.9925 | 0.62735 | 0.87829 | 1.2547 | 2.25 | 2025 Static Combined spectra
1.993 | 0.6272 | 0.87807 | 1.2544 | 2.25 | 2025 Static Combined spectra
1.9935 | 0.62704 | 0.87785 | 1.2541 | 2.25 | 2025 Static Combined spectra
1.994 | 0.62688 | 0.87763 | 1.2538 | 2.25 | 2025 Static Combined spectra
1.9945 | 0.62672 | 0.87741 | 1.2534 | 2.25 | 2025 Static Combined spectra
1.995 | 0.62657 | 0.87719 | 1.2531 | 2.25 | 2025 Static Combined spectra
1.9955 | 0.62641 | 0.87697 | 1.2528 | 2.25 | 2025 Static Combined spectra
1.996 | 0.62625 | 0.87675 | 1.2525 | 2.25 | 2025 Static Combined spectra
1.9965 | 0.6261 | 0.87653 | 1.2522 | 2.25 | 2025 Static Combined spectra
1.997 | 0.62594 | 0.87631 | 1.2519 | 2.25 | 2025 Static Combined spectra
1.9975 | 0.62578 | 0.8761 | 1.2516 | 2.25 | 2025 Static Combined spectra
1.998 | 0.62563 | 0.87588 | 1.2513 | 2.25 | 2025 Static Combined spectra
1.9985 | 0.62547 | 0.87566 | 1.2509 | 2.25 | 2025 Static Combined spectra
1.999 | 0.62531 | 0.87544 | 1.2506 | 2.25 | 2025 Static Combined spectra
1.9995 | 0.62516 | 0.87522 | 1.2503 | 2.25 | 2025 Static Combined spectra
2 | 0.625 | 0.875 | 1.25 | 2.25 | 2025 Static Combined spectra
2.0005 | 0.62484 | 0.87478 | 1.2497 | 2.2494 | 2025 Static Combined spectra
2.001 | 0.62469 | 0.87456 | 1.2494 | 2.2489 | 2025 Static Combined spectra
2.0015 | 0.62453 | 0.87434 | 1.2491 | 2.2483 | 2025 Static Combined spectra
2.002 | 0.62438 | 0.87413 | 1.2488 | 2.2478 | 2025 Static Combined spectra
2.0025 | 0.62422 | 0.87391 | 1.2484 | 2.2472 | 2025 Static Combined spectra
2.003 | 0.62406 | 0.87369 | 1.2481 | 2.2466 | 2025 Static Combined spectra
2.0035 | 0.62391 | 0.87347 | 1.2478 | 2.2461 | 2025 Static Combined spectra
2.004 | 0.62375 | 0.87325 | 1.2475 | 2.2455 | 2025 Static Combined spectra
2.0045 | 0.6236 | 0.87304 | 1.2472 | 2.2449 | 2025 Static Combined spectra
2.005 | 0.62344 | 0.87282 | 1.2469 | 2.2444 | 2025 Static Combined spectra
2.0055 | 0.62329 | 0.8726 | 1.2466 | 2.2438 | 2025 Static Combined spectra
2.006 | 0.62313 | 0.87238 | 1.2463 | 2.2433 | 2025 Static Combined spectra
2.0065 | 0.62298 | 0.87217 | 1.246 | 2.2427 | 2025 Static Combined spectra
2.007 | 0.62282 | 0.87195 | 1.2456 | 2.2422 | 2025 Static Combined spectra
2.0075 | 0.62267 | 0.87173 | 1.2453 | 2.2416 | 2025 Static Combined spectra
2.008 | 0.62251 | 0.87151 | 1.245 | 2.241 | 2025 Static Combined spectra
2.0085 | 0.62235 | 0.8713 | 1.2447 | 2.2405 | 2025 Static Combined spectra
2.009 | 0.6222 | 0.87108 | 1.2444 | 2.2399 | 2025 Static Combined spectra
2.0095 | 0.62205 | 0.87086 | 1.2441 | 2.2394 | 2025 Static Combined spectra
2.01 | 0.62189 | 0.87065 | 1.2438 | 2.2388 | 2025 Static Combined spectra
2.0105 | 0.62174 | 0.87043 | 1.2435 | 2.2382 | 2025 Static Combined spectra
2.011 | 0.62158 | 0.87021 | 1.2432 | 2.2377 | 2025 Static Combined spectra
2.0115 | 0.62143 | 0.87 | 1.2429 | 2.2371 | 2025 Static Combined spectra
2.012 | 0.62127 | 0.86978 | 1.2425 | 2.2366 | 2025 Static Combined spectra
2.0125 | 0.62112 | 0.86957 | 1.2422 | 2.236 | 2025 Static Combined spectra
2.013 | 0.62096 | 0.86935 | 1.2419 | 2.2355 | 2025 Static Combined spectra
2.0135 | 0.62081 | 0.86913 | 1.2416 | 2.2349 | 2025 Static Combined spectra
2.014 | 0.62066 | 0.86892 | 1.2413 | 2.2344 | 2025 Static Combined spectra
2.0145 | 0.6205 | 0.8687 | 1.241 | 2.2338 | 2025 Static Combined spectra
2.015 | 0.62035 | 0.86849 | 1.2407 | 2.2333 | 2025 Static Combined spectra
2.0155 | 0.62019 | 0.86827 | 1.2404 | 2.2327 | 2025 Static Combined spectra
2.016 | 0.62004 | 0.86806 | 1.2401 | 2.2321 | 2025 Static Combined spectra
2.0165 | 0.61989 | 0.86784 | 1.2398 | 2.2316 | 2025 Static Combined spectra
2.017 | 0.61973 | 0.86763 | 1.2395 | 2.231 | 2025 Static Combined spectra
2.0175 | 0.61958 | 0.86741 | 1.2392 | 2.2305 | 2025 Static Combined spectra
2.018 | 0.61943 | 0.8672 | 1.2389 | 2.2299 | 2025 Static Combined spectra
2.0185 | 0.61927 | 0.86698 | 1.2385 | 2.2294 | 2025 Static Combined spectra
2.019 | 0.61912 | 0.86677 | 1.2382 | 2.2288 | 2025 Static Combined spectra
2.0195 | 0.61897 | 0.86655 | 1.2379 | 2.2283 | 2025 Static Combined spectra
2.02 | 0.61881 | 0.86634 | 1.2376 | 2.2277 | 2025 Static Combined spectra
2.0205 | 0.61866 | 0.86612 | 1.2373 | 2.2272 | 2025 Static Combined spectra
2.021 | 0.61851 | 0.86591 | 1.237 | 2.2266 | 2025 Static Combined spectra
2.0215 | 0.61835 | 0.86569 | 1.2367 | 2.2261 | 2025 Static Combined spectra
2.022 | 0.6182 | 0.86548 | 1.2364 | 2.2255 | 2025 Static Combined spectra
2.0225 | 0.61805 | 0.86527 | 1.2361 | 2.225 | 2025 Static Combined spectra
2.023 | 0.61789 | 0.86505 | 1.2358 | 2.2244 | 2025 Static Combined spectra
2.0235 | 0.61774 | 0.86484 | 1.2355 | 2.2239 | 2025 Static Combined spectra
2.024 | 0.61759 | 0.86462 | 1.2352 | 2.2233 | 2025 Static Combined spectra
2.0245 | 0.61744 | 0.86441 | 1.2349 | 2.2228 | 2025 Static Combined spectra
2.025 | 0.61728 | 0.8642 | 1.2346 | 2.2222 | 2025 Static Combined spectra
2.0255 | 0.61713 | 0.86398 | 1.2343 | 2.2217 | 2025 Static Combined spectra
2.026 | 0.61698 | 0.86377 | 1.234 | 2.2211 | 2025 Static Combined spectra
2.0265 | 0.61683 | 0.86356 | 1.2337 | 2.2206 | 2025 Static Combined spectra
2.027 | 0.61667 | 0.86334 | 1.2333 | 2.22 | 2025 Static Combined spectra
2.0275 | 0.61652 | 0.86313 | 1.233 | 2.2195 | 2025 Static Combined spectra
2.028 | 0.61637 | 0.86292 | 1.2327 | 2.2189 | 2025 Static Combined spectra
2.0285 | 0.61622 | 0.86271 | 1.2324 | 2.2184 | 2025 Static Combined spectra
2.029 | 0.61607 | 0.86249 | 1.2321 | 2.2178 | 2025 Static Combined spectra
2.0295 | 0.61592 | 0.86228 | 1.2318 | 2.2173 | 2025 Static Combined spectra
2.03 | 0.61576 | 0.86207 | 1.2315 | 2.2167 | 2025 Static Combined spectra
2.0305 | 0.61561 | 0.86186 | 1.2312 | 2.2162 | 2025 Static Combined spectra
2.031 | 0.61546 | 0.86164 | 1.2309 | 2.2157 | 2025 Static Combined spectra
2.0315 | 0.61531 | 0.86143 | 1.2306 | 2.2151 | 2025 Static Combined spectra
2.032 | 0.61516 | 0.86122 | 1.2303 | 2.2146 | 2025 Static Combined spectra
2.0325 | 0.61501 | 0.86101 | 1.23 | 2.214 | 2025 Static Combined spectra
2.033 | 0.61485 | 0.8608 | 1.2297 | 2.2135 | 2025 Static Combined spectra
2.0335 | 0.6147 | 0.86059 | 1.2294 | 2.2129 | 2025 Static Combined spectra
2.034 | 0.61455 | 0.86037 | 1.2291 | 2.2124 | 2025 Static Combined spectra
2.0345 | 0.6144 | 0.86016 | 1.2288 | 2.2118 | 2025 Static Combined spectra
2.035 | 0.61425 | 0.85995 | 1.2285 | 2.2113 | 2025 Static Combined spectra
2.0355 | 0.6141 | 0.85974 | 1.2282 | 2.2108 | 2025 Static Combined spectra
2.036 | 0.61395 | 0.85953 | 1.2279 | 2.2102 | 2025 Static Combined spectra
2.0365 | 0.6138 | 0.85932 | 1.2276 | 2.2097 | 2025 Static Combined spectra
2.037 | 0.61365 | 0.85911 | 1.2273 | 2.2091 | 2025 Static Combined spectra
2.0375 | 0.6135 | 0.8589 | 1.227 | 2.2086 | 2025 Static Combined spectra
2.038 | 0.61335 | 0.85868 | 1.2267 | 2.208 | 2025 Static Combined spectra
2.0385 | 0.6132 | 0.85847 | 1.2264 | 2.2075 | 2025 Static Combined spectra
2.039 | 0.61305 | 0.85826 | 1.2261 | 2.207 | 2025 Static Combined spectra
2.0395 | 0.6129 | 0.85805 | 1.2258 | 2.2064 | 2025 Static Combined spectra
2.04 | 0.61275 | 0.85784 | 1.2255 | 2.2059 | 2025 Static Combined spectra
2.0405 | 0.61259 | 0.85763 | 1.2252 | 2.2053 | 2025 Static Combined spectra
2.041 | 0.61244 | 0.85742 | 1.2249 | 2.2048 | 2025 Static Combined spectra
2.0415 | 0.61229 | 0.85721 | 1.2246 | 2.2043 | 2025 Static Combined spectra
2.042 | 0.61214 | 0.857 | 1.2243 | 2.2037 | 2025 Static Combined spectra
2.0425 | 0.612 | 0.85679 | 1.224 | 2.2032 | 2025 Static Combined spectra
2.043 | 0.61185 | 0.85658 | 1.2237 | 2.2026 | 2025 Static Combined spectra
2.0435 | 0.6117 | 0.85637 | 1.2234 | 2.2021 | 2025 Static Combined spectra
2.044 | 0.61155 | 0.85616 | 1.2231 | 2.2016 | 2025 Static Combined spectra
2.0445 | 0.6114 | 0.85596 | 1.2228 | 2.201 | 2025 Static Combined spectra
2.045 | 0.61125 | 0.85575 | 1.2225 | 2.2005 | 2025 Static Combined spectra
2.0455 | 0.6111 | 0.85554 | 1.2222 | 2.2 | 2025 Static Combined spectra
2.046 | 0.61095 | 0.85533 | 1.2219 | 2.1994 | 2025 Static Combined spectra
2.0465 | 0.6108 | 0.85512 | 1.2216 | 2.1989 | 2025 Static Combined spectra
2.047 | 0.61065 | 0.85491 | 1.2213 | 2.1983 | 2025 Static Combined spectra
2.0475 | 0.6105 | 0.8547 | 1.221 | 2.1978 | 2025 Static Combined spectra
2.048 | 0.61035 | 0.85449 | 1.2207 | 2.1973 | 2025 Static Combined spectra
2.0485 | 0.6102 | 0.85428 | 1.2204 | 2.1967 | 2025 Static Combined spectra
2.049 | 0.61005 | 0.85408 | 1.2201 | 2.1962 | 2025 Static Combined spectra
2.0495 | 0.6099 | 0.85387 | 1.2198 | 2.1957 | 2025 Static Combined spectra
2.05 | 0.60976 | 0.85366 | 1.2195 | 2.1951 | 2025 Static Combined spectra
2.0505 | 0.60961 | 0.85345 | 1.2192 | 2.1946 | 2025 Static Combined spectra
2.051 | 0.60946 | 0.85324 | 1.2189 | 2.1941 | 2025 Static Combined spectra
2.0515 | 0.60931 | 0.85303 | 1.2186 | 2.1935 | 2025 Static Combined spectra
2.052 | 0.60916 | 0.85283 | 1.2183 | 2.193 | 2025 Static Combined spectra
2.0525 | 0.60901 | 0.85262 | 1.218 | 2.1924 | 2025 Static Combined spectra
2.053 | 0.60887 | 0.85241 | 1.2177 | 2.1919 | 2025 Static Combined spectra
2.0535 | 0.60872 | 0.8522 | 1.2174 | 2.1914 | 2025 Static Combined spectra
2.054 | 0.60857 | 0.852 | 1.2171 | 2.1908 | 2025 Static Combined spectra
2.0545 | 0.60842 | 0.85179 | 1.2168 | 2.1903 | 2025 Static Combined spectra
2.055 | 0.60827 | 0.85158 | 1.2165 | 2.1898 | 2025 Static Combined spectra
2.0555 | 0.60812 | 0.85137 | 1.2162 | 2.1892 | 2025 Static Combined spectra
2.056 | 0.60798 | 0.85117 | 1.216 | 2.1887 | 2025 Static Combined spectra
2.0565 | 0.60783 | 0.85096 | 1.2157 | 2.1882 | 2025 Static Combined spectra
2.057 | 0.60768 | 0.85075 | 1.2154 | 2.1877 | 2025 Static Combined spectra
2.0575 | 0.60753 | 0.85055 | 1.2151 | 2.1871 | 2025 Static Combined spectra
2.058 | 0.60739 | 0.85034 | 1.2148 | 2.1866 | 2025 Static Combined spectra
2.0585 | 0.60724 | 0.85013 | 1.2145 | 2.1861 | 2025 Static Combined spectra
2.059 | 0.60709 | 0.84993 | 1.2142 | 2.1855 | 2025 Static Combined spectra
2.0595 | 0.60694 | 0.84972 | 1.2139 | 2.185 | 2025 Static Combined spectra
2.06 | 0.6068 | 0.84951 | 1.2136 | 2.1845 | 2025 Static Combined spectra
2.0605 | 0.60665 | 0.84931 | 1.2133 | 2.1839 | 2025 Static Combined spectra
2.061 | 0.6065 | 0.8491 | 1.213 | 2.1834 | 2025 Static Combined spectra
2.0615 | 0.60635 | 0.8489 | 1.2127 | 2.1829 | 2025 Static Combined spectra
2.062 | 0.60621 | 0.84869 | 1.2124 | 2.1823 | 2025 Static Combined spectra
2.0625 | 0.60606 | 0.84848 | 1.2121 | 2.1818 | 2025 Static Combined spectra
2.063 | 0.60591 | 0.84828 | 1.2118 | 2.1813 | 2025 Static Combined spectra
2.0635 | 0.60577 | 0.84807 | 1.2115 | 2.1808 | 2025 Static Combined spectra
2.064 | 0.60562 | 0.84787 | 1.2112 | 2.1802 | 2025 Static Combined spectra
2.0645 | 0.60547 | 0.84766 | 1.2109 | 2.1797 | 2025 Static Combined spectra
2.065 | 0.60533 | 0.84746 | 1.2107 | 2.1792 | 2025 Static Combined spectra
2.0655 | 0.60518 | 0.84725 | 1.2104 | 2.1786 | 2025 Static Combined spectra
2.066 | 0.60503 | 0.84705 | 1.2101 | 2.1781 | 2025 Static Combined spectra
2.0665 | 0.60489 | 0.84684 | 1.2098 | 2.1776 | 2025 Static Combined spectra
2.067 | 0.60474 | 0.84664 | 1.2095 | 2.1771 | 2025 Static Combined spectra
2.0675 | 0.60459 | 0.84643 | 1.2092 | 2.1765 | 2025 Static Combined spectra
2.068 | 0.60445 | 0.84623 | 1.2089 | 2.176 | 2025 Static Combined spectra
2.0685 | 0.6043 | 0.84602 | 1.2086 | 2.1755 | 2025 Static Combined spectra
2.069 | 0.60416 | 0.84582 | 1.2083 | 2.175 | 2025 Static Combined spectra
2.0695 | 0.60401 | 0.84561 | 1.208 | 2.1744 | 2025 Static Combined spectra
2.07 | 0.60386 | 0.84541 | 1.2077 | 2.1739 | 2025 Static Combined spectra
2.0705 | 0.60372 | 0.84521 | 1.2074 | 2.1734 | 2025 Static Combined spectra
2.071 | 0.60357 | 0.845 | 1.2071 | 2.1729 | 2025 Static Combined spectra
2.0715 | 0.60343 | 0.8448 | 1.2069 | 2.1723 | 2025 Static Combined spectra
2.072 | 0.60328 | 0.84459 | 1.2066 | 2.1718 | 2025 Static Combined spectra
2.0725 | 0.60314 | 0.84439 | 1.2063 | 2.1713 | 2025 Static Combined spectra
2.073 | 0.60299 | 0.84419 | 1.206 | 2.1708 | 2025 Static Combined spectra
2.0735 | 0.60285 | 0.84398 | 1.2057 | 2.1702 | 2025 Static Combined spectra
2.074 | 0.6027 | 0.84378 | 1.2054 | 2.1697 | 2025 Static Combined spectra
2.0745 | 0.60255 | 0.84358 | 1.2051 | 2.1692 | 2025 Static Combined spectra
2.075 | 0.60241 | 0.84337 | 1.2048 | 2.1687 | 2025 Static Combined spectra
2.0755 | 0.60226 | 0.84317 | 1.2045 | 2.1682 | 2025 Static Combined spectra
2.076 | 0.60212 | 0.84297 | 1.2042 | 2.1676 | 2025 Static Combined spectra
2.0765 | 0.60197 | 0.84276 | 1.2039 | 2.1671 | 2025 Static Combined spectra
2.077 | 0.60183 | 0.84256 | 1.2037 | 2.1666 | 2025 Static Combined spectra
2.0775 | 0.60168 | 0.84236 | 1.2034 | 2.1661 | 2025 Static Combined spectra
2.078 | 0.60154 | 0.84216 | 1.2031 | 2.1655 | 2025 Static Combined spectra
2.0785 | 0.6014 | 0.84195 | 1.2028 | 2.165 | 2025 Static Combined spectra
2.079 | 0.60125 | 0.84175 | 1.2025 | 2.1645 | 2025 Static Combined spectra
2.0795 | 0.60111 | 0.84155 | 1.2022 | 2.164 | 2025 Static Combined spectra
2.08 | 0.60096 | 0.84135 | 1.2019 | 2.1635 | 2025 Static Combined spectra
2.0805 | 0.60082 | 0.84114 | 1.2016 | 2.1629 | 2025 Static Combined spectra
2.081 | 0.60067 | 0.84094 | 1.2013 | 2.1624 | 2025 Static Combined spectra
2.0815 | 0.60053 | 0.84074 | 1.2011 | 2.1619 | 2025 Static Combined spectra
2.082 | 0.60038 | 0.84054 | 1.2008 | 2.1614 | 2025 Static Combined spectra
2.0825 | 0.60024 | 0.84034 | 1.2005 | 2.1609 | 2025 Static Combined spectra
2.083 | 0.6001 | 0.84013 | 1.2002 | 2.1603 | 2025 Static Combined spectra
2.0835 | 0.59995 | 0.83993 | 1.1999 | 2.1598 | 2025 Static Combined spectra
2.084 | 0.59981 | 0.83973 | 1.1996 | 2.1593 | 2025 Static Combined spectra
2.0845 | 0.59966 | 0.83953 | 1.1993 | 2.1588 | 2025 Static Combined spectra
2.085 | 0.59952 | 0.83933 | 1.199 | 2.1583 | 2025 Static Combined spectra
2.0855 | 0.59938 | 0.83913 | 1.1988 | 2.1578 | 2025 Static Combined spectra
2.086 | 0.59923 | 0.83893 | 1.1985 | 2.1572 | 2025 Static Combined spectra
2.0865 | 0.59909 | 0.83873 | 1.1982 | 2.1567 | 2025 Static Combined spectra
2.087 | 0.59895 | 0.83852 | 1.1979 | 2.1562 | 2025 Static Combined spectra
2.0875 | 0.5988 | 0.83832 | 1.1976 | 2.1557 | 2025 Static Combined spectra
2.088 | 0.59866 | 0.83812 | 1.1973 | 2.1552 | 2025 Static Combined spectra
2.0885 | 0.59852 | 0.83792 | 1.197 | 2.1547 | 2025 Static Combined spectra
2.089 | 0.59837 | 0.83772 | 1.1967 | 2.1541 | 2025 Static Combined spectra
2.0895 | 0.59823 | 0.83752 | 1.1965 | 2.1536 | 2025 Static Combined spectra
2.09 | 0.59809 | 0.83732 | 1.1962 | 2.1531 | 2025 Static Combined spectra
2.0905 | 0.59794 | 0.83712 | 1.1959 | 2.1526 | 2025 Static Combined spectra
2.091 | 0.5978 | 0.83692 | 1.1956 | 2.1521 | 2025 Static Combined spectra
2.0915 | 0.59766 | 0.83672 | 1.1953 | 2.1516 | 2025 Static Combined spectra
2.092 | 0.59751 | 0.83652 | 1.195 | 2.1511 | 2025 Static Combined spectra
2.0925 | 0.59737 | 0.83632 | 1.1947 | 2.1505 | 2025 Static Combined spectra
2.093 | 0.59723 | 0.83612 | 1.1945 | 2.15 | 2025 Static Combined spectra
2.0935 | 0.59709 | 0.83592 | 1.1942 | 2.1495 | 2025 Static Combined spectra
2.094 | 0.59694 | 0.83572 | 1.1939 | 2.149 | 2025 Static Combined spectra
2.0945 | 0.5968 | 0.83552 | 1.1936 | 2.1485 | 2025 Static Combined spectra
2.095 | 0.59666 | 0.83532 | 1.1933 | 2.148 | 2025 Static Combined spectra
2.0955 | 0.59652 | 0.83512 | 1.193 | 2.1475 | 2025 Static Combined spectra
2.096 | 0.59637 | 0.83492 | 1.1927 | 2.1469 | 2025 Static Combined spectra
2.0965 | 0.59623 | 0.83472 | 1.1925 | 2.1464 | 2025 Static Combined spectra
2.097 | 0.59609 | 0.83453 | 1.1922 | 2.1459 | 2025 Static Combined spectra
2.0975 | 0.59595 | 0.83433 | 1.1919 | 2.1454 | 2025 Static Combined spectra
2.098 | 0.59581 | 0.83413 | 1.1916 | 2.1449 | 2025 Static Combined spectra
2.0985 | 0.59566 | 0.83393 | 1.1913 | 2.1444 | 2025 Static Combined spectra
2.099 | 0.59552 | 0.83373 | 1.191 | 2.1439 | 2025 Static Combined spectra
2.0995 | 0.59538 | 0.83353 | 1.1908 | 2.1434 | 2025 Static Combined spectra
2.1 | 0.59524 | 0.83333 | 1.1905 | 2.1429 | 2025 Static Combined spectra
2.1005 | 0.5951 | 0.83313 | 1.1902 | 2.1423 | 2025 Static Combined spectra
2.101 | 0.59495 | 0.83294 | 1.1899 | 2.1418 | 2025 Static Combined spectra
2.1015 | 0.59481 | 0.83274 | 1.1896 | 2.1413 | 2025 Static Combined spectra
2.102 | 0.59467 | 0.83254 | 1.1893 | 2.1408 | 2025 Static Combined spectra
2.1025 | 0.59453 | 0.83234 | 1.1891 | 2.1403 | 2025 Static Combined spectra
2.103 | 0.59439 | 0.83214 | 1.1888 | 2.1398 | 2025 Static Combined spectra
2.1035 | 0.59425 | 0.83195 | 1.1885 | 2.1393 | 2025 Static Combined spectra
2.104 | 0.59411 | 0.83175 | 1.1882 | 2.1388 | 2025 Static Combined spectra
2.1045 | 0.59397 | 0.83155 | 1.1879 | 2.1383 | 2025 Static Combined spectra
2.105 | 0.59382 | 0.83135 | 1.1876 | 2.1378 | 2025 Static Combined spectra
2.1055 | 0.59368 | 0.83116 | 1.1874 | 2.1373 | 2025 Static Combined spectra
2.106 | 0.59354 | 0.83096 | 1.1871 | 2.1368 | 2025 Static Combined spectra
2.1065 | 0.5934 | 0.83076 | 1.1868 | 2.1362 | 2025 Static Combined spectra
2.107 | 0.59326 | 0.83056 | 1.1865 | 2.1357 | 2025 Static Combined spectra
2.1075 | 0.59312 | 0.83037 | 1.1862 | 2.1352 | 2025 Static Combined spectra
2.108 | 0.59298 | 0.83017 | 1.186 | 2.1347 | 2025 Static Combined spectra
2.1085 | 0.59284 | 0.82997 | 1.1857 | 2.1342 | 2025 Static Combined spectra
2.109 | 0.5927 | 0.82978 | 1.1854 | 2.1337 | 2025 Static Combined spectra
2.1095 | 0.59256 | 0.82958 | 1.1851 | 2.1332 | 2025 Static Combined spectra
2.11 | 0.59242 | 0.82938 | 1.1848 | 2.1327 | 2025 Static Combined spectra
2.1105 | 0.59228 | 0.82919 | 1.1846 | 2.1322 | 2025 Static Combined spectra
2.111 | 0.59214 | 0.82899 | 1.1843 | 2.1317 | 2025 Static Combined spectra
2.1115 | 0.592 | 0.82879 | 1.184 | 2.1312 | 2025 Static Combined spectra
2.112 | 0.59186 | 0.8286 | 1.1837 | 2.1307 | 2025 Static Combined spectra
2.1125 | 0.59172 | 0.8284 | 1.1834 | 2.1302 | 2025 Static Combined spectra
2.113 | 0.59158 | 0.82821 | 1.1832 | 2.1297 | 2025 Static Combined spectra
2.1135 | 0.59144 | 0.82801 | 1.1829 | 2.1292 | 2025 Static Combined spectra
2.114 | 0.5913 | 0.82781 | 1.1826 | 2.1287 | 2025 Static Combined spectra
2.1145 | 0.59116 | 0.82762 | 1.1823 | 2.1282 | 2025 Static Combined spectra
2.115 | 0.59102 | 0.82742 | 1.182 | 2.1277 | 2025 Static Combined spectra
2.1155 | 0.59088 | 0.82723 | 1.1818 | 2.1272 | 2025 Static Combined spectra
2.116 | 0.59074 | 0.82703 | 1.1815 | 2.1267 | 2025 Static Combined spectra
2.1165 | 0.5906 | 0.82684 | 1.1812 | 2.1262 | 2025 Static Combined spectra
2.117 | 0.59046 | 0.82664 | 1.1809 | 2.1256 | 2025 Static Combined spectra
2.1175 | 0.59032 | 0.82645 | 1.1806 | 2.1251 | 2025 Static Combined spectra
2.118 | 0.59018 | 0.82625 | 1.1804 | 2.1246 | 2025 Static Combined spectra
2.1185 | 0.59004 | 0.82606 | 1.1801 | 2.1241 | 2025 Static Combined spectra
2.119 | 0.5899 | 0.82586 | 1.1798 | 2.1236 | 2025 Static Combined spectra
2.1195 | 0.58976 | 0.82567 | 1.1795 | 2.1231 | 2025 Static Combined spectra
2.12 | 0.58962 | 0.82547 | 1.1792 | 2.1226 | 2025 Static Combined spectra
2.1205 | 0.58948 | 0.82528 | 1.179 | 2.1221 | 2025 Static Combined spectra
2.121 | 0.58934 | 0.82508 | 1.1787 | 2.1216 | 2025 Static Combined spectra
2.1215 | 0.58921 | 0.82489 | 1.1784 | 2.1211 | 2025 Static Combined spectra
2.122 | 0.58907 | 0.82469 | 1.1781 | 2.1206 | 2025 Static Combined spectra
2.1225 | 0.58893 | 0.8245 | 1.1779 | 2.1201 | 2025 Static Combined spectra
2.123 | 0.58879 | 0.82431 | 1.1776 | 2.1196 | 2025 Static Combined spectra
2.1235 | 0.58865 | 0.82411 | 1.1773 | 2.1191 | 2025 Static Combined spectra
2.124 | 0.58851 | 0.82392 | 1.177 | 2.1186 | 2025 Static Combined spectra
2.1245 | 0.58837 | 0.82372 | 1.1767 | 2.1181 | 2025 Static Combined spectra
2.125 | 0.58824 | 0.82353 | 1.1765 | 2.1176 | 2025 Static Combined spectra
2.1255 | 0.5881 | 0.82334 | 1.1762 | 2.1171 | 2025 Static Combined spectra
2.126 | 0.58796 | 0.82314 | 1.1759 | 2.1167 | 2025 Static Combined spectra
2.1265 | 0.58782 | 0.82295 | 1.1756 | 2.1162 | 2025 Static Combined spectra
2.127 | 0.58768 | 0.82276 | 1.1754 | 2.1157 | 2025 Static Combined spectra
2.1275 | 0.58754 | 0.82256 | 1.1751 | 2.1152 | 2025 Static Combined spectra
2.128 | 0.58741 | 0.82237 | 1.1748 | 2.1147 | 2025 Static Combined spectra
2.1285 | 0.58727 | 0.82218 | 1.1745 | 2.1142 | 2025 Static Combined spectra
2.129 | 0.58713 | 0.82198 | 1.1743 | 2.1137 | 2025 Static Combined spectra
2.1295 | 0.58699 | 0.82179 | 1.174 | 2.1132 | 2025 Static Combined spectra
2.13 | 0.58685 | 0.8216 | 1.1737 | 2.1127 | 2025 Static Combined spectra
2.1305 | 0.58672 | 0.8214 | 1.1734 | 2.1122 | 2025 Static Combined spectra
2.131 | 0.58658 | 0.82121 | 1.1732 | 2.1117 | 2025 Static Combined spectra
2.1315 | 0.58644 | 0.82102 | 1.1729 | 2.1112 | 2025 Static Combined spectra
2.132 | 0.5863 | 0.82083 | 1.1726 | 2.1107 | 2025 Static Combined spectra
2.1325 | 0.58617 | 0.82063 | 1.1723 | 2.1102 | 2025 Static Combined spectra
2.133 | 0.58603 | 0.82044 | 1.1721 | 2.1097 | 2025 Static Combined spectra
2.1335 | 0.58589 | 0.82025 | 1.1718 | 2.1092 | 2025 Static Combined spectra
2.134 | 0.58575 | 0.82006 | 1.1715 | 2.1087 | 2025 Static Combined spectra
2.1345 | 0.58562 | 0.81986 | 1.1712 | 2.1082 | 2025 Static Combined spectra
2.135 | 0.58548 | 0.81967 | 1.171 | 2.1077 | 2025 Static Combined spectra
2.1355 | 0.58534 | 0.81948 | 1.1707 | 2.1072 | 2025 Static Combined spectra
2.136 | 0.58521 | 0.81929 | 1.1704 | 2.1067 | 2025 Static Combined spectra
2.1365 | 0.58507 | 0.8191 | 1.1701 | 2.1062 | 2025 Static Combined spectra
2.137 | 0.58493 | 0.81891 | 1.1699 | 2.1058 | 2025 Static Combined spectra
2.1375 | 0.5848 | 0.81871 | 1.1696 | 2.1053 | 2025 Static Combined spectra
2.138 | 0.58466 | 0.81852 | 1.1693 | 2.1048 | 2025 Static Combined spectra
2.1385 | 0.58452 | 0.81833 | 1.169 | 2.1043 | 2025 Static Combined spectra
2.139 | 0.58439 | 0.81814 | 1.1688 | 2.1038 | 2025 Static Combined spectra
2.1395 | 0.58425 | 0.81795 | 1.1685 | 2.1033 | 2025 Static Combined spectra
2.14 | 0.58411 | 0.81776 | 1.1682 | 2.1028 | 2025 Static Combined spectra
2.1405 | 0.58398 | 0.81757 | 1.168 | 2.1023 | 2025 Static Combined spectra
2.141 | 0.58384 | 0.81738 | 1.1677 | 2.1018 | 2025 Static Combined spectra
2.1415 | 0.5837 | 0.81718 | 1.1674 | 2.1013 | 2025 Static Combined spectra
2.142 | 0.58357 | 0.81699 | 1.1671 | 2.1008 | 2025 Static Combined spectra
2.1425 | 0.58343 | 0.8168 | 1.1669 | 2.1004 | 2025 Static Combined spectra
2.143 | 0.58329 | 0.81661 | 1.1666 | 2.0999 | 2025 Static Combined spectra
2.1435 | 0.58316 | 0.81642 | 1.1663 | 2.0994 | 2025 Static Combined spectra
2.144 | 0.58302 | 0.81623 | 1.166 | 2.0989 | 2025 Static Combined spectra
2.1445 | 0.58289 | 0.81604 | 1.1658 | 2.0984 | 2025 Static Combined spectra
2.145 | 0.58275 | 0.81585 | 1.1655 | 2.0979 | 2025 Static Combined spectra
2.1455 | 0.58261 | 0.81566 | 1.1652 | 2.0974 | 2025 Static Combined spectra
2.146 | 0.58248 | 0.81547 | 1.165 | 2.0969 | 2025 Static Combined spectra
2.1465 | 0.58234 | 0.81528 | 1.1647 | 2.0964 | 2025 Static Combined spectra
2.147 | 0.58221 | 0.81509 | 1.1644 | 2.0959 | 2025 Static Combined spectra
2.1475 | 0.58207 | 0.8149 | 1.1641 | 2.0955 | 2025 Static Combined spectra
2.148 | 0.58194 | 0.81471 | 1.1639 | 2.095 | 2025 Static Combined spectra
2.1485 | 0.5818 | 0.81452 | 1.1636 | 2.0945 | 2025 Static Combined spectra
2.149 | 0.58167 | 0.81433 | 1.1633 | 2.094 | 2025 Static Combined spectra
2.1495 | 0.58153 | 0.81414 | 1.1631 | 2.0935 | 2025 Static Combined spectra
2.15 | 0.5814 | 0.81395 | 1.1628 | 2.093 | 2025 Static Combined spectra
2.1505 | 0.58126 | 0.81376 | 1.1625 | 2.0925 | 2025 Static Combined spectra
2.151 | 0.58113 | 0.81358 | 1.1623 | 2.0921 | 2025 Static Combined spectra
2.1515 | 0.58099 | 0.81339 | 1.162 | 2.0916 | 2025 Static Combined spectra
2.152 | 0.58086 | 0.8132 | 1.1617 | 2.0911 | 2025 Static Combined spectra
2.1525 | 0.58072 | 0.81301 | 1.1614 | 2.0906 | 2025 Static Combined spectra
2.153 | 0.58059 | 0.81282 | 1.1612 | 2.0901 | 2025 Static Combined spectra
2.1535 | 0.58045 | 0.81263 | 1.1609 | 2.0896 | 2025 Static Combined spectra
2.154 | 0.58032 | 0.81244 | 1.1606 | 2.0891 | 2025 Static Combined spectra
2.1545 | 0.58018 | 0.81225 | 1.1604 | 2.0887 | 2025 Static Combined spectra
2.155 | 0.58005 | 0.81206 | 1.1601 | 2.0882 | 2025 Static Combined spectra
2.1555 | 0.57991 | 0.81188 | 1.1598 | 2.0877 | 2025 Static Combined spectra
2.156 | 0.57978 | 0.81169 | 1.1596 | 2.0872 | 2025 Static Combined spectra
2.1565 | 0.57964 | 0.8115 | 1.1593 | 2.0867 | 2025 Static Combined spectra
2.157 | 0.57951 | 0.81131 | 1.159 | 2.0862 | 2025 Static Combined spectra
2.1575 | 0.57937 | 0.81112 | 1.1587 | 2.0857 | 2025 Static Combined spectra
2.158 | 0.57924 | 0.81094 | 1.1585 | 2.0853 | 2025 Static Combined spectra
2.1585 | 0.57911 | 0.81075 | 1.1582 | 2.0848 | 2025 Static Combined spectra
2.159 | 0.57897 | 0.81056 | 1.1579 | 2.0843 | 2025 Static Combined spectra
2.1595 | 0.57884 | 0.81037 | 1.1577 | 2.0838 | 2025 Static Combined spectra
2.16 | 0.5787 | 0.81019 | 1.1574 | 2.0833 | 2025 Static Combined spectra
2.1605 | 0.57857 | 0.81 | 1.1571 | 2.0829 | 2025 Static Combined spectra
2.161 | 0.57844 | 0.80981 | 1.1569 | 2.0824 | 2025 Static Combined spectra
2.1615 | 0.5783 | 0.80962 | 1.1566 | 2.0819 | 2025 Static Combined spectra
2.162 | 0.57817 | 0.80944 | 1.1563 | 2.0814 | 2025 Static Combined spectra
2.1625 | 0.57803 | 0.80925 | 1.1561 | 2.0809 | 2025 Static Combined spectra
2.163 | 0.5779 | 0.80906 | 1.1558 | 2.0804 | 2025 Static Combined spectra
2.1635 | 0.57777 | 0.80887 | 1.1555 | 2.08 | 2025 Static Combined spectra
2.164 | 0.57763 | 0.80869 | 1.1553 | 2.0795 | 2025 Static Combined spectra
2.1645 | 0.5775 | 0.8085 | 1.155 | 2.079 | 2025 Static Combined spectra
2.165 | 0.57737 | 0.80831 | 1.1547 | 2.0785 | 2025 Static Combined spectra
2.1655 | 0.57723 | 0.80813 | 1.1545 | 2.078 | 2025 Static Combined spectra
2.166 | 0.5771 | 0.80794 | 1.1542 | 2.0776 | 2025 Static Combined spectra
2.1665 | 0.57697 | 0.80775 | 1.1539 | 2.0771 | 2025 Static Combined spectra
2.167 | 0.57683 | 0.80757 | 1.1537 | 2.0766 | 2025 Static Combined spectra
2.1675 | 0.5767 | 0.80738 | 1.1534 | 2.0761 | 2025 Static Combined spectra
2.168 | 0.57657 | 0.8072 | 1.1531 | 2.0756 | 2025 Static Combined spectra
2.1685 | 0.57644 | 0.80701 | 1.1529 | 2.0752 | 2025 Static Combined spectra
2.169 | 0.5763 | 0.80682 | 1.1526 | 2.0747 | 2025 Static Combined spectra
2.1695 | 0.57617 | 0.80664 | 1.1523 | 2.0742 | 2025 Static Combined spectra
2.17 | 0.57604 | 0.80645 | 1.1521 | 2.0737 | 2025 Static Combined spectra
2.1705 | 0.5759 | 0.80627 | 1.1518 | 2.0733 | 2025 Static Combined spectra
2.171 | 0.57577 | 0.80608 | 1.1515 | 2.0728 | 2025 Static Combined spectra
2.1715 | 0.57564 | 0.80589 | 1.1513 | 2.0723 | 2025 Static Combined spectra
2.172 | 0.57551 | 0.80571 | 1.151 | 2.0718 | 2025 Static Combined spectra
2.1725 | 0.57537 | 0.80552 | 1.1507 | 2.0713 | 2025 Static Combined spectra
2.173 | 0.57524 | 0.80534 | 1.1505 | 2.0709 | 2025 Static Combined spectra
2.1735 | 0.57511 | 0.80515 | 1.1502 | 2.0704 | 2025 Static Combined spectra
2.174 | 0.57498 | 0.80497 | 1.15 | 2.0699 | 2025 Static Combined spectra
2.1745 | 0.57484 | 0.80478 | 1.1497 | 2.0694 | 2025 Static Combined spectra
2.175 | 0.57471 | 0.8046 | 1.1494 | 2.069 | 2025 Static Combined spectra
2.1755 | 0.57458 | 0.80441 | 1.1492 | 2.0685 | 2025 Static Combined spectra
2.176 | 0.57445 | 0.80423 | 1.1489 | 2.068 | 2025 Static Combined spectra
2.1765 | 0.57432 | 0.80404 | 1.1486 | 2.0675 | 2025 Static Combined spectra
2.177 | 0.57418 | 0.80386 | 1.1484 | 2.0671 | 2025 Static Combined spectra
2.1775 | 0.57405 | 0.80367 | 1.1481 | 2.0666 | 2025 Static Combined spectra
2.178 | 0.57392 | 0.80349 | 1.1478 | 2.0661 | 2025 Static Combined spectra
2.1785 | 0.57379 | 0.80331 | 1.1476 | 2.0656 | 2025 Static Combined spectra
2.179 | 0.57366 | 0.80312 | 1.1473 | 2.0652 | 2025 Static Combined spectra
2.1795 | 0.57353 | 0.80294 | 1.1471 | 2.0647 | 2025 Static Combined spectra
2.18 | 0.57339 | 0.80275 | 1.1468 | 2.0642 | 2025 Static Combined spectra
2.1805 | 0.57326 | 0.80257 | 1.1465 | 2.0637 | 2025 Static Combined spectra
2.181 | 0.57313 | 0.80238 | 1.1463 | 2.0633 | 2025 Static Combined spectra
2.1815 | 0.573 | 0.8022 | 1.146 | 2.0628 | 2025 Static Combined spectra
2.182 | 0.57287 | 0.80202 | 1.1457 | 2.0623 | 2025 Static Combined spectra
2.1825 | 0.57274 | 0.80183 | 1.1455 | 2.0619 | 2025 Static Combined spectra
2.183 | 0.57261 | 0.80165 | 1.1452 | 2.0614 | 2025 Static Combined spectra
2.1835 | 0.57248 | 0.80147 | 1.145 | 2.0609 | 2025 Static Combined spectra
2.184 | 0.57234 | 0.80128 | 1.1447 | 2.0604 | 2025 Static Combined spectra
2.1845 | 0.57221 | 0.8011 | 1.1444 | 2.06 | 2025 Static Combined spectra
2.185 | 0.57208 | 0.80092 | 1.1442 | 2.0595 | 2025 Static Combined spectra
2.1855 | 0.57195 | 0.80073 | 1.1439 | 2.059 | 2025 Static Combined spectra
2.186 | 0.57182 | 0.80055 | 1.1436 | 2.0586 | 2025 Static Combined spectra
2.1865 | 0.57169 | 0.80037 | 1.1434 | 2.0581 | 2025 Static Combined spectra
2.187 | 0.57156 | 0.80018 | 1.1431 | 2.0576 | 2025 Static Combined spectra
2.1875 | 0.57143 | 0.8 | 1.1429 | 2.0571 | 2025 Static Combined spectra
2.188 | 0.5713 | 0.79982 | 1.1426 | 2.0567 | 2025 Static Combined spectra
2.1885 | 0.57117 | 0.79963 | 1.1423 | 2.0562 | 2025 Static Combined spectra
2.189 | 0.57104 | 0.79945 | 1.1421 | 2.0557 | 2025 Static Combined spectra
2.1895 | 0.57091 | 0.79927 | 1.1418 | 2.0553 | 2025 Static Combined spectra
2.19 | 0.57078 | 0.79909 | 1.1416 | 2.0548 | 2025 Static Combined spectra
2.1905 | 0.57065 | 0.7989 | 1.1413 | 2.0543 | 2025 Static Combined spectra
2.191 | 0.57052 | 0.79872 | 1.141 | 2.0539 | 2025 Static Combined spectra
2.1915 | 0.57039 | 0.79854 | 1.1408 | 2.0534 | 2025 Static Combined spectra
2.192 | 0.57026 | 0.79836 | 1.1405 | 2.0529 | 2025 Static Combined spectra
2.1925 | 0.57013 | 0.79818 | 1.1403 | 2.0525 | 2025 Static Combined spectra
2.193 | 0.57 | 0.79799 | 1.14 | 2.052 | 2025 Static Combined spectra
2.1935 | 0.56987 | 0.79781 | 1.1397 | 2.0515 | 2025 Static Combined spectra
2.194 | 0.56974 | 0.79763 | 1.1395 | 2.051 | 2025 Static Combined spectra
2.1945 | 0.56961 | 0.79745 | 1.1392 | 2.0506 | 2025 Static Combined spectra
2.195 | 0.56948 | 0.79727 | 1.139 | 2.0501 | 2025 Static Combined spectra
2.1955 | 0.56935 | 0.79708 | 1.1387 | 2.0496 | 2025 Static Combined spectra
2.196 | 0.56922 | 0.7969 | 1.1384 | 2.0492 | 2025 Static Combined spectra
2.1965 | 0.56909 | 0.79672 | 1.1382 | 2.0487 | 2025 Static Combined spectra
2.197 | 0.56896 | 0.79654 | 1.1379 | 2.0482 | 2025 Static Combined spectra
2.1975 | 0.56883 | 0.79636 | 1.1377 | 2.0478 | 2025 Static Combined spectra
2.198 | 0.5687 | 0.79618 | 1.1374 | 2.0473 | 2025 Static Combined spectra
2.1985 | 0.56857 | 0.796 | 1.1371 | 2.0469 | 2025 Static Combined spectra
2.199 | 0.56844 | 0.79582 | 1.1369 | 2.0464 | 2025 Static Combined spectra
2.1995 | 0.56831 | 0.79564 | 1.1366 | 2.0459 | 2025 Static Combined spectra
2.2 | 0.56818 | 0.79545 | 1.1364 | 2.0455 | 2025 Static Combined spectra
2.2005 | 0.56805 | 0.79527 | 1.1361 | 2.045 | 2025 Static Combined spectra
2.201 | 0.56792 | 0.79509 | 1.1358 | 2.0445 | 2025 Static Combined spectra
2.2015 | 0.56779 | 0.79491 | 1.1356 | 2.0441 | 2025 Static Combined spectra
2.202 | 0.56767 | 0.79473 | 1.1353 | 2.0436 | 2025 Static Combined spectra
2.2025 | 0.56754 | 0.79455 | 1.1351 | 2.0431 | 2025 Static Combined spectra
2.203 | 0.56741 | 0.79437 | 1.1348 | 2.0427 | 2025 Static Combined spectra
2.2035 | 0.56728 | 0.79419 | 1.1346 | 2.0422 | 2025 Static Combined spectra
2.204 | 0.56715 | 0.79401 | 1.1343 | 2.0417 | 2025 Static Combined spectra
2.2045 | 0.56702 | 0.79383 | 1.134 | 2.0413 | 2025 Static Combined spectra
2.205 | 0.56689 | 0.79365 | 1.1338 | 2.0408 | 2025 Static Combined spectra
2.2055 | 0.56676 | 0.79347 | 1.1335 | 2.0404 | 2025 Static Combined spectra
2.206 | 0.56664 | 0.79329 | 1.1333 | 2.0399 | 2025 Static Combined spectra
2.2065 | 0.56651 | 0.79311 | 1.133 | 2.0394 | 2025 Static Combined spectra
2.207 | 0.56638 | 0.79293 | 1.1328 | 2.039 | 2025 Static Combined spectra
2.2075 | 0.56625 | 0.79275 | 1.1325 | 2.0385 | 2025 Static Combined spectra
2.208 | 0.56612 | 0.79257 | 1.1322 | 2.038 | 2025 Static Combined spectra
2.2085 | 0.566 | 0.79239 | 1.132 | 2.0376 | 2025 Static Combined spectra
2.209 | 0.56587 | 0.79221 | 1.1317 | 2.0371 | 2025 Static Combined spectra
2.2095 | 0.56574 | 0.79203 | 1.1315 | 2.0367 | 2025 Static Combined spectra
2.21 | 0.56561 | 0.79186 | 1.1312 | 2.0362 | 2025 Static Combined spectra
2.2105 | 0.56548 | 0.79168 | 1.131 | 2.0357 | 2025 Static Combined spectra
2.211 | 0.56536 | 0.7915 | 1.1307 | 2.0353 | 2025 Static Combined spectra
2.2115 | 0.56523 | 0.79132 | 1.1305 | 2.0348 | 2025 Static Combined spectra
2.212 | 0.5651 | 0.79114 | 1.1302 | 2.0344 | 2025 Static Combined spectra
2.2125 | 0.56497 | 0.79096 | 1.1299 | 2.0339 | 2025 Static Combined spectra
2.213 | 0.56484 | 0.79078 | 1.1297 | 2.0334 | 2025 Static Combined spectra
2.2135 | 0.56472 | 0.7906 | 1.1294 | 2.033 | 2025 Static Combined spectra
2.214 | 0.56459 | 0.79042 | 1.1292 | 2.0325 | 2025 Static Combined spectra
2.2145 | 0.56446 | 0.79025 | 1.1289 | 2.0321 | 2025 Static Combined spectra
2.215 | 0.56433 | 0.79007 | 1.1287 | 2.0316 | 2025 Static Combined spectra
2.2155 | 0.56421 | 0.78989 | 1.1284 | 2.0311 | 2025 Static Combined spectra
2.216 | 0.56408 | 0.78971 | 1.1282 | 2.0307 | 2025 Static Combined spectra
2.2165 | 0.56395 | 0.78953 | 1.1279 | 2.0302 | 2025 Static Combined spectra
2.217 | 0.56382 | 0.78935 | 1.1276 | 2.0298 | 2025 Static Combined spectra
2.2175 | 0.5637 | 0.78918 | 1.1274 | 2.0293 | 2025 Static Combined spectra
2.218 | 0.56357 | 0.789 | 1.1271 | 2.0289 | 2025 Static Combined spectra
2.2185 | 0.56344 | 0.78882 | 1.1269 | 2.0284 | 2025 Static Combined spectra
2.219 | 0.56332 | 0.78864 | 1.1266 | 2.0279 | 2025 Static Combined spectra
2.2195 | 0.56319 | 0.78847 | 1.1264 | 2.0275 | 2025 Static Combined spectra
2.22 | 0.56306 | 0.78829 | 1.1261 | 2.027 | 2025 Static Combined spectra
2.2205 | 0.56294 | 0.78811 | 1.1259 | 2.0266 | 2025 Static Combined spectra
2.221 | 0.56281 | 0.78793 | 1.1256 | 2.0261 | 2025 Static Combined spectra
2.2215 | 0.56268 | 0.78776 | 1.1254 | 2.0257 | 2025 Static Combined spectra
2.222 | 0.56256 | 0.78758 | 1.1251 | 2.0252 | 2025 Static Combined spectra
2.2225 | 0.56243 | 0.7874 | 1.1249 | 2.0247 | 2025 Static Combined spectra
2.223 | 0.5623 | 0.78722 | 1.1246 | 2.0243 | 2025 Static Combined spectra
2.2235 | 0.56218 | 0.78705 | 1.1244 | 2.0238 | 2025 Static Combined spectra
2.224 | 0.56205 | 0.78687 | 1.1241 | 2.0234 | 2025 Static Combined spectra
2.2245 | 0.56192 | 0.78669 | 1.1238 | 2.0229 | 2025 Static Combined spectra
2.225 | 0.5618 | 0.78652 | 1.1236 | 2.0225 | 2025 Static Combined spectra
2.2255 | 0.56167 | 0.78634 | 1.1233 | 2.022 | 2025 Static Combined spectra
2.226 | 0.56155 | 0.78616 | 1.1231 | 2.0216 | 2025 Static Combined spectra
2.2265 | 0.56142 | 0.78599 | 1.1228 | 2.0211 | 2025 Static Combined spectra
2.227 | 0.56129 | 0.78581 | 1.1226 | 2.0207 | 2025 Static Combined spectra
2.2275 | 0.56117 | 0.78563 | 1.1223 | 2.0202 | 2025 Static Combined spectra
2.228 | 0.56104 | 0.78546 | 1.1221 | 2.0197 | 2025 Static Combined spectra
2.2285 | 0.56092 | 0.78528 | 1.1218 | 2.0193 | 2025 Static Combined spectra
2.229 | 0.56079 | 0.78511 | 1.1216 | 2.0188 | 2025 Static Combined spectra
2.2295 | 0.56066 | 0.78493 | 1.1213 | 2.0184 | 2025 Static Combined spectra
2.23 | 0.56054 | 0.78475 | 1.1211 | 2.0179 | 2025 Static Combined spectra
2.2305 | 0.56041 | 0.78458 | 1.1208 | 2.0175 | 2025 Static Combined spectra
2.231 | 0.56029 | 0.7844 | 1.1206 | 2.017 | 2025 Static Combined spectra
2.2315 | 0.56016 | 0.78423 | 1.1203 | 2.0166 | 2025 Static Combined spectra
2.232 | 0.56004 | 0.78405 | 1.1201 | 2.0161 | 2025 Static Combined spectra
2.2325 | 0.55991 | 0.78387 | 1.1198 | 2.0157 | 2025 Static Combined spectra
2.233 | 0.55979 | 0.7837 | 1.1196 | 2.0152 | 2025 Static Combined spectra
2.2335 | 0.55966 | 0.78352 | 1.1193 | 2.0148 | 2025 Static Combined spectra
2.234 | 0.55953 | 0.78335 | 1.1191 | 2.0143 | 2025 Static Combined spectra
2.2345 | 0.55941 | 0.78317 | 1.1188 | 2.0139 | 2025 Static Combined spectra
2.235 | 0.55928 | 0.783 | 1.1186 | 2.0134 | 2025 Static Combined spectra
2.2355 | 0.55916 | 0.78282 | 1.1183 | 2.013 | 2025 Static Combined spectra
2.236 | 0.55903 | 0.78265 | 1.1181 | 2.0125 | 2025 Static Combined spectra
2.2365 | 0.55891 | 0.78247 | 1.1178 | 2.0121 | 2025 Static Combined spectra
2.237 | 0.55878 | 0.7823 | 1.1176 | 2.0116 | 2025 Static Combined spectra
2.2375 | 0.55866 | 0.78212 | 1.1173 | 2.0112 | 2025 Static Combined spectra
2.238 | 0.55853 | 0.78195 | 1.1171 | 2.0107 | 2025 Static Combined spectra
2.2385 | 0.55841 | 0.78177 | 1.1168 | 2.0103 | 2025 Static Combined spectra
2.239 | 0.55828 | 0.7816 | 1.1166 | 2.0098 | 2025 Static Combined spectra
2.2395 | 0.55816 | 0.78142 | 1.1163 | 2.0094 | 2025 Static Combined spectra
2.24 | 0.55804 | 0.78125 | 1.1161 | 2.0089 | 2025 Static Combined spectra
2.2405 | 0.55791 | 0.78108 | 1.1158 | 2.0085 | 2025 Static Combined spectra
2.241 | 0.55779 | 0.7809 | 1.1156 | 2.008 | 2025 Static Combined spectra
2.2415 | 0.55766 | 0.78073 | 1.1153 | 2.0076 | 2025 Static Combined spectra
2.242 | 0.55754 | 0.78055 | 1.1151 | 2.0071 | 2025 Static Combined spectra
2.2425 | 0.55741 | 0.78038 | 1.1148 | 2.0067 | 2025 Static Combined spectra
2.243 | 0.55729 | 0.78021 | 1.1146 | 2.0062 | 2025 Static Combined spectra
2.2435 | 0.55717 | 0.78003 | 1.1143 | 2.0058 | 2025 Static Combined spectra
2.244 | 0.55704 | 0.77986 | 1.1141 | 2.0053 | 2025 Static Combined spectra
2.2445 | 0.55692 | 0.77968 | 1.1138 | 2.0049 | 2025 Static Combined spectra
2.245 | 0.55679 | 0.77951 | 1.1136 | 2.0045 | 2025 Static Combined spectra
2.2455 | 0.55667 | 0.77934 | 1.1133 | 2.004 | 2025 Static Combined spectra
2.246 | 0.55654 | 0.77916 | 1.1131 | 2.0036 | 2025 Static Combined spectra
2.2465 | 0.55642 | 0.77899 | 1.1128 | 2.0031 | 2025 Static Combined spectra
2.247 | 0.5563 | 0.77882 | 1.1126 | 2.0027 | 2025 Static Combined spectra
2.2475 | 0.55617 | 0.77864 | 1.1123 | 2.0022 | 2025 Static Combined spectra
2.248 | 0.55605 | 0.77847 | 1.1121 | 2.0018 | 2025 Static Combined spectra
2.2485 | 0.55593 | 0.7783 | 1.1119 | 2.0013 | 2025 Static Combined spectra
2.249 | 0.5558 | 0.77812 | 1.1116 | 2.0009 | 2025 Static Combined spectra
2.2495 | 0.55568 | 0.77795 | 1.1114 | 2.0004 | 2025 Static Combined spectra
2.25 | 0.55556 | 0.77778 | 1.1111 | 2 | 2025 Static Combined spectra
2.2505 | 0.55543 | 0.7776 | 1.1109 | 1.9996 | 2025 Static Combined spectra
2.251 | 0.55531 | 0.77743 | 1.1106 | 1.9991 | 2025 Static Combined spectra
2.2515 | 0.55519 | 0.77726 | 1.1104 | 1.9987 | 2025 Static Combined spectra
2.252 | 0.55506 | 0.77709 | 1.1101 | 1.9982 | 2025 Static Combined spectra
2.2525 | 0.55494 | 0.77691 | 1.1099 | 1.9978 | 2025 Static Combined spectra
2.253 | 0.55482 | 0.77674 | 1.1096 | 1.9973 | 2025 Static Combined spectra
2.2535 | 0.55469 | 0.77657 | 1.1094 | 1.9969 | 2025 Static Combined spectra
2.254 | 0.55457 | 0.7764 | 1.1091 | 1.9965 | 2025 Static Combined spectra
2.2545 | 0.55445 | 0.77623 | 1.1089 | 1.996 | 2025 Static Combined spectra
2.255 | 0.55432 | 0.77605 | 1.1086 | 1.9956 | 2025 Static Combined spectra
2.2555 | 0.5542 | 0.77588 | 1.1084 | 1.9951 | 2025 Static Combined spectra
2.256 | 0.55408 | 0.77571 | 1.1082 | 1.9947 | 2025 Static Combined spectra
2.2565 | 0.55396 | 0.77554 | 1.1079 | 1.9942 | 2025 Static Combined spectra
2.257 | 0.55383 | 0.77537 | 1.1077 | 1.9938 | 2025 Static Combined spectra
2.2575 | 0.55371 | 0.77519 | 1.1074 | 1.9934 | 2025 Static Combined spectra
2.258 | 0.55359 | 0.77502 | 1.1072 | 1.9929 | 2025 Static Combined spectra
2.2585 | 0.55346 | 0.77485 | 1.1069 | 1.9925 | 2025 Static Combined spectra
2.259 | 0.55334 | 0.77468 | 1.1067 | 1.992 | 2025 Static Combined spectra
2.2595 | 0.55322 | 0.77451 | 1.1064 | 1.9916 | 2025 Static Combined spectra
2.26 | 0.5531 | 0.77434 | 1.1062 | 1.9912 | 2025 Static Combined spectra
2.2605 | 0.55298 | 0.77417 | 1.106 | 1.9907 | 2025 Static Combined spectra
2.261 | 0.55285 | 0.77399 | 1.1057 | 1.9903 | 2025 Static Combined spectra
2.2615 | 0.55273 | 0.77382 | 1.1055 | 1.9898 | 2025 Static Combined spectra
2.262 | 0.55261 | 0.77365 | 1.1052 | 1.9894 | 2025 Static Combined spectra
2.2625 | 0.55249 | 0.77348 | 1.105 | 1.989 | 2025 Static Combined spectra
2.263 | 0.55236 | 0.77331 | 1.1047 | 1.9885 | 2025 Static Combined spectra
2.2635 | 0.55224 | 0.77314 | 1.1045 | 1.9881 | 2025 Static Combined spectra
2.264 | 0.55212 | 0.77297 | 1.1042 | 1.9876 | 2025 Static Combined spectra
2.2645 | 0.552 | 0.7728 | 1.104 | 1.9872 | 2025 Static Combined spectra
2.265 | 0.55188 | 0.77263 | 1.1038 | 1.9868 | 2025 Static Combined spectra
2.2655 | 0.55175 | 0.77246 | 1.1035 | 1.9863 | 2025 Static Combined spectra
2.266 | 0.55163 | 0.77229 | 1.1033 | 1.9859 | 2025 Static Combined spectra
2.2665 | 0.55151 | 0.77212 | 1.103 | 1.9854 | 2025 Static Combined spectra
2.267 | 0.55139 | 0.77195 | 1.1028 | 1.985 | 2025 Static Combined spectra
2.2675 | 0.55127 | 0.77178 | 1.1025 | 1.9846 | 2025 Static Combined spectra
2.268 | 0.55115 | 0.7716 | 1.1023 | 1.9841 | 2025 Static Combined spectra
2.2685 | 0.55102 | 0.77143 | 1.102 | 1.9837 | 2025 Static Combined spectra
2.269 | 0.5509 | 0.77126 | 1.1018 | 1.9833 | 2025 Static Combined spectra
2.2695 | 0.55078 | 0.77109 | 1.1016 | 1.9828 | 2025 Static Combined spectra
2.27 | 0.55066 | 0.77093 | 1.1013 | 1.9824 | 2025 Static Combined spectra
2.2705 | 0.55054 | 0.77076 | 1.1011 | 1.9819 | 2025 Static Combined spectra
2.271 | 0.55042 | 0.77059 | 1.1008 | 1.9815 | 2025 Static Combined spectra
2.2715 | 0.5503 | 0.77042 | 1.1006 | 1.9811 | 2025 Static Combined spectra
2.272 | 0.55018 | 0.77025 | 1.1004 | 1.9806 | 2025 Static Combined spectra
2.2725 | 0.55006 | 0.77008 | 1.1001 | 1.9802 | 2025 Static Combined spectra
2.273 | 0.54993 | 0.76991 | 1.0999 | 1.9798 | 2025 Static Combined spectra
2.2735 | 0.54981 | 0.76974 | 1.0996 | 1.9793 | 2025 Static Combined spectra
2.274 | 0.54969 | 0.76957 | 1.0994 | 1.9789 | 2025 Static Combined spectra
2.2745 | 0.54957 | 0.7694 | 1.0991 | 1.9785 | 2025 Static Combined spectra
2.275 | 0.54945 | 0.76923 | 1.0989 | 1.978 | 2025 Static Combined spectra
2.2755 | 0.54933 | 0.76906 | 1.0987 | 1.9776 | 2025 Static Combined spectra
2.276 | 0.54921 | 0.76889 | 1.0984 | 1.9772 | 2025 Static Combined spectra
2.2765 | 0.54909 | 0.76872 | 1.0982 | 1.9767 | 2025 Static Combined spectra
2.277 | 0.54897 | 0.76856 | 1.0979 | 1.9763 | 2025 Static Combined spectra
2.2775 | 0.54885 | 0.76839 | 1.0977 | 1.9759 | 2025 Static Combined spectra
2.278 | 0.54873 | 0.76822 | 1.0975 | 1.9754 | 2025 Static Combined spectra
2.2785 | 0.54861 | 0.76805 | 1.0972 | 1.975 | 2025 Static Combined spectra
2.279 | 0.54849 | 0.76788 | 1.097 | 1.9746 | 2025 Static Combined spectra
2.2795 | 0.54837 | 0.76771 | 1.0967 | 1.9741 | 2025 Static Combined spectra
2.28 | 0.54825 | 0.76754 | 1.0965 | 1.9737 | 2025 Static Combined spectra
2.2805 | 0.54813 | 0.76738 | 1.0963 | 1.9733 | 2025 Static Combined spectra
2.281 | 0.54801 | 0.76721 | 1.096 | 1.9728 | 2025 Static Combined spectra
2.2815 | 0.54789 | 0.76704 | 1.0958 | 1.9724 | 2025 Static Combined spectra
2.282 | 0.54777 | 0.76687 | 1.0955 | 1.972 | 2025 Static Combined spectra
2.2825 | 0.54765 | 0.7667 | 1.0953 | 1.9715 | 2025 Static Combined spectra
2.283 | 0.54753 | 0.76654 | 1.0951 | 1.9711 | 2025 Static Combined spectra
2.2835 | 0.54741 | 0.76637 | 1.0948 | 1.9707 | 2025 Static Combined spectra
2.284 | 0.54729 | 0.7662 | 1.0946 | 1.9702 | 2025 Static Combined spectra
2.2845 | 0.54717 | 0.76603 | 1.0943 | 1.9698 | 2025 Static Combined spectra
2.285 | 0.54705 | 0.76586 | 1.0941 | 1.9694 | 2025 Static Combined spectra
2.2855 | 0.54693 | 0.7657 | 1.0939 | 1.9689 | 2025 Static Combined spectra
2.286 | 0.54681 | 0.76553 | 1.0936 | 1.9685 | 2025 Static Combined spectra
2.2865 | 0.54669 | 0.76536 | 1.0934 | 1.9681 | 2025 Static Combined spectra
2.287 | 0.54657 | 0.76519 | 1.0931 | 1.9676 | 2025 Static Combined spectra
2.2875 | 0.54645 | 0.76503 | 1.0929 | 1.9672 | 2025 Static Combined spectra
2.288 | 0.54633 | 0.76486 | 1.0927 | 1.9668 | 2025 Static Combined spectra
2.2885 | 0.54621 | 0.76469 | 1.0924 | 1.9664 | 2025 Static Combined spectra
2.289 | 0.54609 | 0.76453 | 1.0922 | 1.9659 | 2025 Static Combined spectra
2.2895 | 0.54597 | 0.76436 | 1.0919 | 1.9655 | 2025 Static Combined spectra
2.29 | 0.54585 | 0.76419 | 1.0917 | 1.9651 | 2025 Static Combined spectra
2.2905 | 0.54573 | 0.76403 | 1.0915 | 1.9646 | 2025 Static Combined spectra
2.291 | 0.54561 | 0.76386 | 1.0912 | 1.9642 | 2025 Static Combined spectra
2.2915 | 0.54549 | 0.76369 | 1.091 | 1.9638 | 2025 Static Combined spectra
2.292 | 0.54538 | 0.76353 | 1.0908 | 1.9634 | 2025 Static Combined spectra
2.2925 | 0.54526 | 0.76336 | 1.0905 | 1.9629 | 2025 Static Combined spectra
2.293 | 0.54514 | 0.76319 | 1.0903 | 1.9625 | 2025 Static Combined spectra
2.2935 | 0.54502 | 0.76303 | 1.09 | 1.9621 | 2025 Static Combined spectra
2.294 | 0.5449 | 0.76286 | 1.0898 | 1.9616 | 2025 Static Combined spectra
2.2945 | 0.54478 | 0.76269 | 1.0896 | 1.9612 | 2025 Static Combined spectra
2.295 | 0.54466 | 0.76253 | 1.0893 | 1.9608 | 2025 Static Combined spectra
2.2955 | 0.54454 | 0.76236 | 1.0891 | 1.9604 | 2025 Static Combined spectra
2.296 | 0.54443 | 0.7622 | 1.0889 | 1.9599 | 2025 Static Combined spectra
2.2965 | 0.54431 | 0.76203 | 1.0886 | 1.9595 | 2025 Static Combined spectra
2.297 | 0.54419 | 0.76186 | 1.0884 | 1.9591 | 2025 Static Combined spectra
2.2975 | 0.54407 | 0.7617 | 1.0881 | 1.9587 | 2025 Static Combined spectra
2.298 | 0.54395 | 0.76153 | 1.0879 | 1.9582 | 2025 Static Combined spectra
2.2985 | 0.54383 | 0.76137 | 1.0877 | 1.9578 | 2025 Static Combined spectra
2.299 | 0.54371 | 0.7612 | 1.0874 | 1.9574 | 2025 Static Combined spectra
2.2995 | 0.5436 | 0.76104 | 1.0872 | 1.9569 | 2025 Static Combined spectra
2.3 | 0.54348 | 0.76087 | 1.087 | 1.9565 | 2025 Static Combined spectra
2.3005 | 0.54336 | 0.7607 | 1.0867 | 1.9561 | 2025 Static Combined spectra
2.301 | 0.54324 | 0.76054 | 1.0865 | 1.9557 | 2025 Static Combined spectra
2.3015 | 0.54312 | 0.76037 | 1.0862 | 1.9552 | 2025 Static Combined spectra
2.302 | 0.54301 | 0.76021 | 1.086 | 1.9548 | 2025 Static Combined spectra
2.3025 | 0.54289 | 0.76004 | 1.0858 | 1.9544 | 2025 Static Combined spectra
2.303 | 0.54277 | 0.75988 | 1.0855 | 1.954 | 2025 Static Combined spectra
2.3035 | 0.54265 | 0.75971 | 1.0853 | 1.9535 | 2025 Static Combined spectra
2.304 | 0.54253 | 0.75955 | 1.0851 | 1.9531 | 2025 Static Combined spectra
2.3045 | 0.54242 | 0.75938 | 1.0848 | 1.9527 | 2025 Static Combined spectra
2.305 | 0.5423 | 0.75922 | 1.0846 | 1.9523 | 2025 Static Combined spectra
2.3055 | 0.54218 | 0.75905 | 1.0844 | 1.9519 | 2025 Static Combined spectra
2.306 | 0.54206 | 0.75889 | 1.0841 | 1.9514 | 2025 Static Combined spectra
2.3065 | 0.54195 | 0.75873 | 1.0839 | 1.951 | 2025 Static Combined spectra
2.307 | 0.54183 | 0.75856 | 1.0837 | 1.9506 | 2025 Static Combined spectra
2.3075 | 0.54171 | 0.7584 | 1.0834 | 1.9502 | 2025 Static Combined spectra
2.308 | 0.54159 | 0.75823 | 1.0832 | 1.9497 | 2025 Static Combined spectra
2.3085 | 0.54148 | 0.75807 | 1.083 | 1.9493 | 2025 Static Combined spectra
2.309 | 0.54136 | 0.7579 | 1.0827 | 1.9489 | 2025 Static Combined spectra
2.3095 | 0.54124 | 0.75774 | 1.0825 | 1.9485 | 2025 Static Combined spectra
2.31 | 0.54113 | 0.75758 | 1.0823 | 1.9481 | 2025 Static Combined spectra
2.3105 | 0.54101 | 0.75741 | 1.082 | 1.9476 | 2025 Static Combined spectra
2.311 | 0.54089 | 0.75725 | 1.0818 | 1.9472 | 2025 Static Combined spectra
2.3115 | 0.54077 | 0.75708 | 1.0815 | 1.9468 | 2025 Static Combined spectra
2.312 | 0.54066 | 0.75692 | 1.0813 | 1.9464 | 2025 Static Combined spectra
2.3125 | 0.54054 | 0.75676 | 1.0811 | 1.9459 | 2025 Static Combined spectra
2.313 | 0.54042 | 0.75659 | 1.0808 | 1.9455 | 2025 Static Combined spectra
2.3135 | 0.54031 | 0.75643 | 1.0806 | 1.9451 | 2025 Static Combined spectra
2.314 | 0.54019 | 0.75627 | 1.0804 | 1.9447 | 2025 Static Combined spectra
2.3145 | 0.54007 | 0.7561 | 1.0801 | 1.9443 | 2025 Static Combined spectra
2.315 | 0.53996 | 0.75594 | 1.0799 | 1.9438 | 2025 Static Combined spectra
2.3155 | 0.53984 | 0.75578 | 1.0797 | 1.9434 | 2025 Static Combined spectra
2.316 | 0.53972 | 0.75561 | 1.0794 | 1.943 | 2025 Static Combined spectra
2.3165 | 0.53961 | 0.75545 | 1.0792 | 1.9426 | 2025 Static Combined spectra
2.317 | 0.53949 | 0.75529 | 1.079 | 1.9422 | 2025 Static Combined spectra
2.3175 | 0.53937 | 0.75512 | 1.0787 | 1.9417 | 2025 Static Combined spectra
2.318 | 0.53926 | 0.75496 | 1.0785 | 1.9413 | 2025 Static Combined spectra
2.3185 | 0.53914 | 0.7548 | 1.0783 | 1.9409 | 2025 Static Combined spectra
2.319 | 0.53903 | 0.75464 | 1.0781 | 1.9405 | 2025 Static Combined spectra
2.3195 | 0.53891 | 0.75447 | 1.0778 | 1.9401 | 2025 Static Combined spectra
2.32 | 0.53879 | 0.75431 | 1.0776 | 1.9397 | 2025 Static Combined spectra
2.3205 | 0.53868 | 0.75415 | 1.0774 | 1.9392 | 2025 Static Combined spectra
2.321 | 0.53856 | 0.75399 | 1.0771 | 1.9388 | 2025 Static Combined spectra
2.3215 | 0.53844 | 0.75382 | 1.0769 | 1.9384 | 2025 Static Combined spectra
2.322 | 0.53833 | 0.75366 | 1.0767 | 1.938 | 2025 Static Combined spectra
2.3225 | 0.53821 | 0.7535 | 1.0764 | 1.9376 | 2025 Static Combined spectra
2.323 | 0.5381 | 0.75334 | 1.0762 | 1.9372 | 2025 Static Combined spectra
2.3235 | 0.53798 | 0.75317 | 1.076 | 1.9367 | 2025 Static Combined spectra
2.324 | 0.53787 | 0.75301 | 1.0757 | 1.9363 | 2025 Static Combined spectra
2.3245 | 0.53775 | 0.75285 | 1.0755 | 1.9359 | 2025 Static Combined spectra
2.325 | 0.53763 | 0.75269 | 1.0753 | 1.9355 | 2025 Static Combined spectra
2.3255 | 0.53752 | 0.75253 | 1.075 | 1.9351 | 2025 Static Combined spectra
2.326 | 0.5374 | 0.75236 | 1.0748 | 1.9347 | 2025 Static Combined spectra
2.3265 | 0.53729 | 0.7522 | 1.0746 | 1.9342 | 2025 Static Combined spectra
2.327 | 0.53717 | 0.75204 | 1.0743 | 1.9338 | 2025 Static Combined spectra
2.3275 | 0.53706 | 0.75188 | 1.0741 | 1.9334 | 2025 Static Combined spectra
2.328 | 0.53694 | 0.75172 | 1.0739 | 1.933 | 2025 Static Combined spectra
2.3285 | 0.53683 | 0.75156 | 1.0737 | 1.9326 | 2025 Static Combined spectra
2.329 | 0.53671 | 0.7514 | 1.0734 | 1.9322 | 2025 Static Combined spectra
2.3295 | 0.5366 | 0.75123 | 1.0732 | 1.9317 | 2025 Static Combined spectra
2.33 | 0.53648 | 0.75107 | 1.073 | 1.9313 | 2025 Static Combined spectra
2.3305 | 0.53637 | 0.75091 | 1.0727 | 1.9309 | 2025 Static Combined spectra
2.331 | 0.53625 | 0.75075 | 1.0725 | 1.9305 | 2025 Static Combined spectra
2.3315 | 0.53614 | 0.75059 | 1.0723 | 1.9301 | 2025 Static Combined spectra
2.332 | 0.53602 | 0.75043 | 1.072 | 1.9297 | 2025 Static Combined spectra
2.3325 | 0.53591 | 0.75027 | 1.0718 | 1.9293 | 2025 Static Combined spectra
2.333 | 0.53579 | 0.75011 | 1.0716 | 1.9288 | 2025 Static Combined spectra
2.3335 | 0.53568 | 0.74995 | 1.0714 | 1.9284 | 2025 Static Combined spectra
2.334 | 0.53556 | 0.74979 | 1.0711 | 1.928 | 2025 Static Combined spectra
2.3345 | 0.53545 | 0.74963 | 1.0709 | 1.9276 | 2025 Static Combined spectra
2.335 | 0.53533 | 0.74946 | 1.0707 | 1.9272 | 2025 Static Combined spectra
2.3355 | 0.53522 | 0.7493 | 1.0704 | 1.9268 | 2025 Static Combined spectra
2.336 | 0.5351 | 0.74914 | 1.0702 | 1.9264 | 2025 Static Combined spectra
2.3365 | 0.53499 | 0.74898 | 1.07 | 1.926 | 2025 Static Combined spectra
2.337 | 0.53487 | 0.74882 | 1.0697 | 1.9255 | 2025 Static Combined spectra
2.3375 | 0.53476 | 0.74866 | 1.0695 | 1.9251 | 2025 Static Combined spectra
2.338 | 0.53464 | 0.7485 | 1.0693 | 1.9247 | 2025 Static Combined spectra
2.3385 | 0.53453 | 0.74834 | 1.0691 | 1.9243 | 2025 Static Combined spectra
2.339 | 0.53442 | 0.74818 | 1.0688 | 1.9239 | 2025 Static Combined spectra
2.3395 | 0.5343 | 0.74802 | 1.0686 | 1.9235 | 2025 Static Combined spectra
2.34 | 0.53419 | 0.74786 | 1.0684 | 1.9231 | 2025 Static Combined spectra
2.3405 | 0.53407 | 0.7477 | 1.0681 | 1.9227 | 2025 Static Combined spectra
2.341 | 0.53396 | 0.74754 | 1.0679 | 1.9223 | 2025 Static Combined spectra
2.3415 | 0.53385 | 0.74738 | 1.0677 | 1.9218 | 2025 Static Combined spectra
2.342 | 0.53373 | 0.74722 | 1.0675 | 1.9214 | 2025 Static Combined spectra
2.3425 | 0.53362 | 0.74707 | 1.0672 | 1.921 | 2025 Static Combined spectra
2.343 | 0.5335 | 0.74691 | 1.067 | 1.9206 | 2025 Static Combined spectra
2.3435 | 0.53339 | 0.74675 | 1.0668 | 1.9202 | 2025 Static Combined spectra
2.344 | 0.53328 | 0.74659 | 1.0666 | 1.9198 | 2025 Static Combined spectra
2.3445 | 0.53316 | 0.74643 | 1.0663 | 1.9194 | 2025 Static Combined spectra
2.345 | 0.53305 | 0.74627 | 1.0661 | 1.919 | 2025 Static Combined spectra
2.3455 | 0.53294 | 0.74611 | 1.0659 | 1.9186 | 2025 Static Combined spectra
2.346 | 0.53282 | 0.74595 | 1.0656 | 1.9182 | 2025 Static Combined spectra
2.3465 | 0.53271 | 0.74579 | 1.0654 | 1.9177 | 2025 Static Combined spectra
2.347 | 0.53259 | 0.74563 | 1.0652 | 1.9173 | 2025 Static Combined spectra
2.3475 | 0.53248 | 0.74547 | 1.065 | 1.9169 | 2025 Static Combined spectra
2.348 | 0.53237 | 0.74532 | 1.0647 | 1.9165 | 2025 Static Combined spectra
2.3485 | 0.53225 | 0.74516 | 1.0645 | 1.9161 | 2025 Static Combined spectra
2.349 | 0.53214 | 0.745 | 1.0643 | 1.9157 | 2025 Static Combined spectra
2.3495 | 0.53203 | 0.74484 | 1.0641 | 1.9153 | 2025 Static Combined spectra
2.35 | 0.53191 | 0.74468 | 1.0638 | 1.9149 | 2025 Static Combined spectra
2.3505 | 0.5318 | 0.74452 | 1.0636 | 1.9145 | 2025 Static Combined spectra
2.351 | 0.53169 | 0.74436 | 1.0634 | 1.9141 | 2025 Static Combined spectra
2.3515 | 0.53158 | 0.74421 | 1.0632 | 1.9137 | 2025 Static Combined spectra
2.352 | 0.53146 | 0.74405 | 1.0629 | 1.9133 | 2025 Static Combined spectra
2.3525 | 0.53135 | 0.74389 | 1.0627 | 1.9129 | 2025 Static Combined spectra
2.353 | 0.53124 | 0.74373 | 1.0625 | 1.9125 | 2025 Static Combined spectra
2.3535 | 0.53112 | 0.74357 | 1.0622 | 1.912 | 2025 Static Combined spectra
2.354 | 0.53101 | 0.74342 | 1.062 | 1.9116 | 2025 Static Combined spectra
2.3545 | 0.5309 | 0.74326 | 1.0618 | 1.9112 | 2025 Static Combined spectra
2.355 | 0.53079 | 0.7431 | 1.0616 | 1.9108 | 2025 Static Combined spectra
2.3555 | 0.53067 | 0.74294 | 1.0613 | 1.9104 | 2025 Static Combined spectra
2.356 | 0.53056 | 0.74278 | 1.0611 | 1.91 | 2025 Static Combined spectra
2.3565 | 0.53045 | 0.74263 | 1.0609 | 1.9096 | 2025 Static Combined spectra
2.357 | 0.53034 | 0.74247 | 1.0607 | 1.9092 | 2025 Static Combined spectra
2.3575 | 0.53022 | 0.74231 | 1.0604 | 1.9088 | 2025 Static Combined spectra
2.358 | 0.53011 | 0.74215 | 1.0602 | 1.9084 | 2025 Static Combined spectra
2.3585 | 0.53 | 0.742 | 1.06 | 1.908 | 2025 Static Combined spectra
2.359 | 0.52989 | 0.74184 | 1.0598 | 1.9076 | 2025 Static Combined spectra
2.3595 | 0.52977 | 0.74168 | 1.0595 | 1.9072 | 2025 Static Combined spectra
2.36 | 0.52966 | 0.74153 | 1.0593 | 1.9068 | 2025 Static Combined spectra
2.3605 | 0.52955 | 0.74137 | 1.0591 | 1.9064 | 2025 Static Combined spectra
2.361 | 0.52944 | 0.74121 | 1.0589 | 1.906 | 2025 Static Combined spectra
2.3615 | 0.52932 | 0.74105 | 1.0586 | 1.9056 | 2025 Static Combined spectra
2.362 | 0.52921 | 0.7409 | 1.0584 | 1.9052 | 2025 Static Combined spectra
2.3625 | 0.5291 | 0.74074 | 1.0582 | 1.9048 | 2025 Static Combined spectra
2.363 | 0.52899 | 0.74058 | 1.058 | 1.9044 | 2025 Static Combined spectra
2.3635 | 0.52888 | 0.74043 | 1.0578 | 1.904 | 2025 Static Combined spectra
2.364 | 0.52876 | 0.74027 | 1.0575 | 1.9036 | 2025 Static Combined spectra
2.3645 | 0.52865 | 0.74011 | 1.0573 | 1.9032 | 2025 Static Combined spectra
2.365 | 0.52854 | 0.73996 | 1.0571 | 1.9027 | 2025 Static Combined spectra
2.3655 | 0.52843 | 0.7398 | 1.0569 | 1.9023 | 2025 Static Combined spectra
2.366 | 0.52832 | 0.73964 | 1.0566 | 1.9019 | 2025 Static Combined spectra
2.3665 | 0.52821 | 0.73949 | 1.0564 | 1.9015 | 2025 Static Combined spectra
2.367 | 0.52809 | 0.73933 | 1.0562 | 1.9011 | 2025 Static Combined spectra
2.3675 | 0.52798 | 0.73918 | 1.056 | 1.9007 | 2025 Static Combined spectra
2.368 | 0.52787 | 0.73902 | 1.0557 | 1.9003 | 2025 Static Combined spectra
2.3685 | 0.52776 | 0.73886 | 1.0555 | 1.8999 | 2025 Static Combined spectra
2.369 | 0.52765 | 0.73871 | 1.0553 | 1.8995 | 2025 Static Combined spectra
2.3695 | 0.52754 | 0.73855 | 1.0551 | 1.8991 | 2025 Static Combined spectra
2.37 | 0.52743 | 0.7384 | 1.0549 | 1.8987 | 2025 Static Combined spectra
2.3705 | 0.52731 | 0.73824 | 1.0546 | 1.8983 | 2025 Static Combined spectra
2.371 | 0.5272 | 0.73809 | 1.0544 | 1.8979 | 2025 Static Combined spectra
2.3715 | 0.52709 | 0.73793 | 1.0542 | 1.8975 | 2025 Static Combined spectra
2.372 | 0.52698 | 0.73777 | 1.054 | 1.8971 | 2025 Static Combined spectra
2.3725 | 0.52687 | 0.73762 | 1.0537 | 1.8967 | 2025 Static Combined spectra
2.373 | 0.52676 | 0.73746 | 1.0535 | 1.8963 | 2025 Static Combined spectra
2.3735 | 0.52665 | 0.73731 | 1.0533 | 1.8959 | 2025 Static Combined spectra
2.374 | 0.52654 | 0.73715 | 1.0531 | 1.8955 | 2025 Static Combined spectra
2.3745 | 0.52643 | 0.737 | 1.0529 | 1.8951 | 2025 Static Combined spectra
2.375 | 0.52632 | 0.73684 | 1.0526 | 1.8947 | 2025 Static Combined spectra
2.3755 | 0.52621 | 0.73669 | 1.0524 | 1.8943 | 2025 Static Combined spectra
2.376 | 0.52609 | 0.73653 | 1.0522 | 1.8939 | 2025 Static Combined spectra
2.3765 | 0.52598 | 0.73638 | 1.052 | 1.8935 | 2025 Static Combined spectra
2.377 | 0.52587 | 0.73622 | 1.0517 | 1.8931 | 2025 Static Combined spectra
2.3775 | 0.52576 | 0.73607 | 1.0515 | 1.8927 | 2025 Static Combined spectra
2.378 | 0.52565 | 0.73591 | 1.0513 | 1.8923 | 2025 Static Combined spectra
2.3785 | 0.52554 | 0.73576 | 1.0511 | 1.8919 | 2025 Static Combined spectra
2.379 | 0.52543 | 0.7356 | 1.0509 | 1.8916 | 2025 Static Combined spectra
2.3795 | 0.52532 | 0.73545 | 1.0506 | 1.8912 | 2025 Static Combined spectra
2.38 | 0.52521 | 0.73529 | 1.0504 | 1.8908 | 2025 Static Combined spectra
2.3805 | 0.5251 | 0.73514 | 1.0502 | 1.8904 | 2025 Static Combined spectra
2.381 | 0.52499 | 0.73499 | 1.05 | 1.89 | 2025 Static Combined spectra
2.3815 | 0.52488 | 0.73483 | 1.0498 | 1.8896 | 2025 Static Combined spectra
2.382 | 0.52477 | 0.73468 | 1.0495 | 1.8892 | 2025 Static Combined spectra
2.3825 | 0.52466 | 0.73452 | 1.0493 | 1.8888 | 2025 Static Combined spectra
2.383 | 0.52455 | 0.73437 | 1.0491 | 1.8884 | 2025 Static Combined spectra
2.3835 | 0.52444 | 0.73421 | 1.0489 | 1.888 | 2025 Static Combined spectra
2.384 | 0.52433 | 0.73406 | 1.0487 | 1.8876 | 2025 Static Combined spectra
2.3845 | 0.52422 | 0.73391 | 1.0484 | 1.8872 | 2025 Static Combined spectra
2.385 | 0.52411 | 0.73375 | 1.0482 | 1.8868 | 2025 Static Combined spectra
2.3855 | 0.524 | 0.7336 | 1.048 | 1.8864 | 2025 Static Combined spectra
2.386 | 0.52389 | 0.73345 | 1.0478 | 1.886 | 2025 Static Combined spectra
2.3865 | 0.52378 | 0.73329 | 1.0476 | 1.8856 | 2025 Static Combined spectra
2.387 | 0.52367 | 0.73314 | 1.0473 | 1.8852 | 2025 Static Combined spectra
2.3875 | 0.52356 | 0.73298 | 1.0471 | 1.8848 | 2025 Static Combined spectra
2.388 | 0.52345 | 0.73283 | 1.0469 | 1.8844 | 2025 Static Combined spectra
2.3885 | 0.52334 | 0.73268 | 1.0467 | 1.884 | 2025 Static Combined spectra
2.389 | 0.52323 | 0.73252 | 1.0465 | 1.8836 | 2025 Static Combined spectra
2.3895 | 0.52312 | 0.73237 | 1.0462 | 1.8832 | 2025 Static Combined spectra
2.39 | 0.52301 | 0.73222 | 1.046 | 1.8828 | 2025 Static Combined spectra
2.3905 | 0.5229 | 0.73206 | 1.0458 | 1.8825 | 2025 Static Combined spectra
2.391 | 0.52279 | 0.73191 | 1.0456 | 1.8821 | 2025 Static Combined spectra
2.3915 | 0.52268 | 0.73176 | 1.0454 | 1.8817 | 2025 Static Combined spectra
2.392 | 0.52258 | 0.73161 | 1.0452 | 1.8813 | 2025 Static Combined spectra
2.3925 | 0.52247 | 0.73145 | 1.0449 | 1.8809 | 2025 Static Combined spectra
2.393 | 0.52236 | 0.7313 | 1.0447 | 1.8805 | 2025 Static Combined spectra
2.3935 | 0.52225 | 0.73115 | 1.0445 | 1.8801 | 2025 Static Combined spectra
2.394 | 0.52214 | 0.73099 | 1.0443 | 1.8797 | 2025 Static Combined spectra
2.3945 | 0.52203 | 0.73084 | 1.0441 | 1.8793 | 2025 Static Combined spectra
2.395 | 0.52192 | 0.73069 | 1.0438 | 1.8789 | 2025 Static Combined spectra
2.3955 | 0.52181 | 0.73054 | 1.0436 | 1.8785 | 2025 Static Combined spectra
2.396 | 0.5217 | 0.73038 | 1.0434 | 1.8781 | 2025 Static Combined spectra
2.3965 | 0.52159 | 0.73023 | 1.0432 | 1.8777 | 2025 Static Combined spectra
2.397 | 0.52149 | 0.73008 | 1.043 | 1.8773 | 2025 Static Combined spectra
2.3975 | 0.52138 | 0.72993 | 1.0428 | 1.877 | 2025 Static Combined spectra
2.398 | 0.52127 | 0.72977 | 1.0425 | 1.8766 | 2025 Static Combined spectra
2.3985 | 0.52116 | 0.72962 | 1.0423 | 1.8762 | 2025 Static Combined spectra
2.399 | 0.52105 | 0.72947 | 1.0421 | 1.8758 | 2025 Static Combined spectra
2.3995 | 0.52094 | 0.72932 | 1.0419 | 1.8754 | 2025 Static Combined spectra
2.4 | 0.52083 | 0.72917 | 1.0417 | 1.875 | 2025 Static Combined spectra
2.4005 | 0.52072 | 0.72901 | 1.0414 | 1.8746 | 2025 Static Combined spectra
2.401 | 0.52062 | 0.72886 | 1.0412 | 1.8742 | 2025 Static Combined spectra
2.4015 | 0.52051 | 0.72871 | 1.041 | 1.8738 | 2025 Static Combined spectra
2.402 | 0.5204 | 0.72856 | 1.0408 | 1.8734 | 2025 Static Combined spectra
2.4025 | 0.52029 | 0.72841 | 1.0406 | 1.873 | 2025 Static Combined spectra
2.403 | 0.52018 | 0.72826 | 1.0404 | 1.8727 | 2025 Static Combined spectra
2.4035 | 0.52007 | 0.7281 | 1.0401 | 1.8723 | 2025 Static Combined spectra
2.404 | 0.51997 | 0.72795 | 1.0399 | 1.8719 | 2025 Static Combined spectra
2.4045 | 0.51986 | 0.7278 | 1.0397 | 1.8715 | 2025 Static Combined spectra
2.405 | 0.51975 | 0.72765 | 1.0395 | 1.8711 | 2025 Static Combined spectra
2.4055 | 0.51964 | 0.7275 | 1.0393 | 1.8707 | 2025 Static Combined spectra
2.406 | 0.51953 | 0.72735 | 1.0391 | 1.8703 | 2025 Static Combined spectra
2.4065 | 0.51943 | 0.7272 | 1.0389 | 1.8699 | 2025 Static Combined spectra
2.407 | 0.51932 | 0.72705 | 1.0386 | 1.8695 | 2025 Static Combined spectra
2.4075 | 0.51921 | 0.7269 | 1.0384 | 1.8692 | 2025 Static Combined spectra
2.408 | 0.5191 | 0.72674 | 1.0382 | 1.8688 | 2025 Static Combined spectra
2.4085 | 0.519 | 0.72659 | 1.038 | 1.8684 | 2025 Static Combined spectra
2.409 | 0.51889 | 0.72644 | 1.0378 | 1.868 | 2025 Static Combined spectra
2.4095 | 0.51878 | 0.72629 | 1.0376 | 1.8676 | 2025 Static Combined spectra
2.41 | 0.51867 | 0.72614 | 1.0373 | 1.8672 | 2025 Static Combined spectra
2.4105 | 0.51856 | 0.72599 | 1.0371 | 1.8668 | 2025 Static Combined spectra
2.411 | 0.51846 | 0.72584 | 1.0369 | 1.8664 | 2025 Static Combined spectra
2.4115 | 0.51835 | 0.72569 | 1.0367 | 1.8661 | 2025 Static Combined spectra
2.412 | 0.51824 | 0.72554 | 1.0365 | 1.8657 | 2025 Static Combined spectra
2.4125 | 0.51813 | 0.72539 | 1.0363 | 1.8653 | 2025 Static Combined spectra
2.413 | 0.51803 | 0.72524 | 1.0361 | 1.8649 | 2025 Static Combined spectra
2.4135 | 0.51792 | 0.72509 | 1.0358 | 1.8645 | 2025 Static Combined spectra
2.414 | 0.51781 | 0.72494 | 1.0356 | 1.8641 | 2025 Static Combined spectra
2.4145 | 0.51771 | 0.72479 | 1.0354 | 1.8637 | 2025 Static Combined spectra
2.415 | 0.5176 | 0.72464 | 1.0352 | 1.8634 | 2025 Static Combined spectra
2.4155 | 0.51749 | 0.72449 | 1.035 | 1.863 | 2025 Static Combined spectra
2.416 | 0.51738 | 0.72434 | 1.0348 | 1.8626 | 2025 Static Combined spectra
2.4165 | 0.51728 | 0.72419 | 1.0346 | 1.8622 | 2025 Static Combined spectra
2.417 | 0.51717 | 0.72404 | 1.0343 | 1.8618 | 2025 Static Combined spectra
2.4175 | 0.51706 | 0.72389 | 1.0341 | 1.8614 | 2025 Static Combined spectra
2.418 | 0.51696 | 0.72374 | 1.0339 | 1.861 | 2025 Static Combined spectra
2.4185 | 0.51685 | 0.72359 | 1.0337 | 1.8607 | 2025 Static Combined spectra
2.419 | 0.51674 | 0.72344 | 1.0335 | 1.8603 | 2025 Static Combined spectra
2.4195 | 0.51664 | 0.72329 | 1.0333 | 1.8599 | 2025 Static Combined spectra
2.42 | 0.51653 | 0.72314 | 1.0331 | 1.8595 | 2025 Static Combined spectra
2.4205 | 0.51642 | 0.72299 | 1.0328 | 1.8591 | 2025 Static Combined spectra
2.421 | 0.51632 | 0.72284 | 1.0326 | 1.8587 | 2025 Static Combined spectra
2.4215 | 0.51621 | 0.72269 | 1.0324 | 1.8584 | 2025 Static Combined spectra
2.422 | 0.5161 | 0.72254 | 1.0322 | 1.858 | 2025 Static Combined spectra
2.4225 | 0.516 | 0.72239 | 1.032 | 1.8576 | 2025 Static Combined spectra
2.423 | 0.51589 | 0.72225 | 1.0318 | 1.8572 | 2025 Static Combined spectra
2.4235 | 0.51578 | 0.7221 | 1.0316 | 1.8568 | 2025 Static Combined spectra
2.424 | 0.51568 | 0.72195 | 1.0314 | 1.8564 | 2025 Static Combined spectra
2.4245 | 0.51557 | 0.7218 | 1.0311 | 1.8561 | 2025 Static Combined spectra
2.425 | 0.51546 | 0.72165 | 1.0309 | 1.8557 | 2025 Static Combined spectra
2.4255 | 0.51536 | 0.7215 | 1.0307 | 1.8553 | 2025 Static Combined spectra
2.426 | 0.51525 | 0.72135 | 1.0305 | 1.8549 | 2025 Static Combined spectra
2.4265 | 0.51515 | 0.7212 | 1.0303 | 1.8545 | 2025 Static Combined spectra
2.427 | 0.51504 | 0.72105 | 1.0301 | 1.8541 | 2025 Static Combined spectra
2.4275 | 0.51493 | 0.72091 | 1.0299 | 1.8538 | 2025 Static Combined spectra
2.428 | 0.51483 | 0.72076 | 1.0297 | 1.8534 | 2025 Static Combined spectra
2.4285 | 0.51472 | 0.72061 | 1.0294 | 1.853 | 2025 Static Combined spectra
2.429 | 0.51462 | 0.72046 | 1.0292 | 1.8526 | 2025 Static Combined spectra
2.4295 | 0.51451 | 0.72031 | 1.029 | 1.8522 | 2025 Static Combined spectra
2.43 | 0.5144 | 0.72016 | 1.0288 | 1.8519 | 2025 Static Combined spectra
2.4305 | 0.5143 | 0.72002 | 1.0286 | 1.8515 | 2025 Static Combined spectra
2.431 | 0.51419 | 0.71987 | 1.0284 | 1.8511 | 2025 Static Combined spectra
2.4315 | 0.51409 | 0.71972 | 1.0282 | 1.8507 | 2025 Static Combined spectra
2.432 | 0.51398 | 0.71957 | 1.028 | 1.8503 | 2025 Static Combined spectra
2.4325 | 0.51387 | 0.71942 | 1.0277 | 1.8499 | 2025 Static Combined spectra
2.433 | 0.51377 | 0.71928 | 1.0275 | 1.8496 | 2025 Static Combined spectra
2.4335 | 0.51366 | 0.71913 | 1.0273 | 1.8492 | 2025 Static Combined spectra
2.434 | 0.51356 | 0.71898 | 1.0271 | 1.8488 | 2025 Static Combined spectra
2.4345 | 0.51345 | 0.71883 | 1.0269 | 1.8484 | 2025 Static Combined spectra
2.435 | 0.51335 | 0.71869 | 1.0267 | 1.848 | 2025 Static Combined spectra
2.4355 | 0.51324 | 0.71854 | 1.0265 | 1.8477 | 2025 Static Combined spectra
2.436 | 0.51314 | 0.71839 | 1.0263 | 1.8473 | 2025 Static Combined spectra
2.4365 | 0.51303 | 0.71824 | 1.0261 | 1.8469 | 2025 Static Combined spectra
2.437 | 0.51293 | 0.7181 | 1.0259 | 1.8465 | 2025 Static Combined spectra
2.4375 | 0.51282 | 0.71795 | 1.0256 | 1.8462 | 2025 Static Combined spectra
2.438 | 0.51272 | 0.7178 | 1.0254 | 1.8458 | 2025 Static Combined spectra
2.4385 | 0.51261 | 0.71765 | 1.0252 | 1.8454 | 2025 Static Combined spectra
2.439 | 0.51251 | 0.71751 | 1.025 | 1.845 | 2025 Static Combined spectra
2.4395 | 0.5124 | 0.71736 | 1.0248 | 1.8446 | 2025 Static Combined spectra
2.44 | 0.5123 | 0.71721 | 1.0246 | 1.8443 | 2025 Static Combined spectra
2.4405 | 0.51219 | 0.71707 | 1.0244 | 1.8439 | 2025 Static Combined spectra
2.441 | 0.51209 | 0.71692 | 1.0242 | 1.8435 | 2025 Static Combined spectra
2.4415 | 0.51198 | 0.71677 | 1.024 | 1.8431 | 2025 Static Combined spectra
2.442 | 0.51188 | 0.71663 | 1.0238 | 1.8428 | 2025 Static Combined spectra
2.4425 | 0.51177 | 0.71648 | 1.0235 | 1.8424 | 2025 Static Combined spectra
2.443 | 0.51167 | 0.71633 | 1.0233 | 1.842 | 2025 Static Combined spectra
2.4435 | 0.51156 | 0.71619 | 1.0231 | 1.8416 | 2025 Static Combined spectra
2.444 | 0.51146 | 0.71604 | 1.0229 | 1.8412 | 2025 Static Combined spectra
2.4445 | 0.51135 | 0.71589 | 1.0227 | 1.8409 | 2025 Static Combined spectra
2.445 | 0.51125 | 0.71575 | 1.0225 | 1.8405 | 2025 Static Combined spectra
2.4455 | 0.51114 | 0.7156 | 1.0223 | 1.8401 | 2025 Static Combined spectra
2.446 | 0.51104 | 0.71545 | 1.0221 | 1.8397 | 2025 Static Combined spectra
2.4465 | 0.51093 | 0.71531 | 1.0219 | 1.8394 | 2025 Static Combined spectra
2.447 | 0.51083 | 0.71516 | 1.0217 | 1.839 | 2025 Static Combined spectra
2.4475 | 0.51073 | 0.71502 | 1.0215 | 1.8386 | 2025 Static Combined spectra
2.448 | 0.51062 | 0.71487 | 1.0212 | 1.8382 | 2025 Static Combined spectra
2.4485 | 0.51052 | 0.71472 | 1.021 | 1.8379 | 2025 Static Combined spectra
2.449 | 0.51041 | 0.71458 | 1.0208 | 1.8375 | 2025 Static Combined spectra
2.4495 | 0.51031 | 0.71443 | 1.0206 | 1.8371 | 2025 Static Combined spectra
2.45 | 0.5102 | 0.71429 | 1.0204 | 1.8367 | 2025 Static Combined spectra
2.4505 | 0.5101 | 0.71414 | 1.0202 | 1.8364 | 2025 Static Combined spectra
2.451 | 0.51 | 0.71399 | 1.02 | 1.836 | 2025 Static Combined spectra
2.4515 | 0.50989 | 0.71385 | 1.0198 | 1.8356 | 2025 Static Combined spectra
2.452 | 0.50979 | 0.7137 | 1.0196 | 1.8352 | 2025 Static Combined spectra
2.4525 | 0.50968 | 0.71356 | 1.0194 | 1.8349 | 2025 Static Combined spectra
2.453 | 0.50958 | 0.71341 | 1.0192 | 1.8345 | 2025 Static Combined spectra
2.4535 | 0.50948 | 0.71327 | 1.019 | 1.8341 | 2025 Static Combined spectra
2.454 | 0.50937 | 0.71312 | 1.0187 | 1.8337 | 2025 Static Combined spectra
2.4545 | 0.50927 | 0.71298 | 1.0185 | 1.8334 | 2025 Static Combined spectra
2.455 | 0.50916 | 0.71283 | 1.0183 | 1.833 | 2025 Static Combined spectra
2.4555 | 0.50906 | 0.71269 | 1.0181 | 1.8326 | 2025 Static Combined spectra
2.456 | 0.50896 | 0.71254 | 1.0179 | 1.8322 | 2025 Static Combined spectra
2.4565 | 0.50885 | 0.7124 | 1.0177 | 1.8319 | 2025 Static Combined spectra
2.457 | 0.50875 | 0.71225 | 1.0175 | 1.8315 | 2025 Static Combined spectra
2.4575 | 0.50865 | 0.71211 | 1.0173 | 1.8311 | 2025 Static Combined spectra
2.458 | 0.50854 | 0.71196 | 1.0171 | 1.8308 | 2025 Static Combined spectra
2.4585 | 0.50844 | 0.71182 | 1.0169 | 1.8304 | 2025 Static Combined spectra
2.459 | 0.50834 | 0.71167 | 1.0167 | 1.83 | 2025 Static Combined spectra
2.4595 | 0.50823 | 0.71153 | 1.0165 | 1.8296 | 2025 Static Combined spectra
2.46 | 0.50813 | 0.71138 | 1.0163 | 1.8293 | 2025 Static Combined spectra
2.4605 | 0.50803 | 0.71124 | 1.0161 | 1.8289 | 2025 Static Combined spectra
2.461 | 0.50792 | 0.71109 | 1.0158 | 1.8285 | 2025 Static Combined spectra
2.4615 | 0.50782 | 0.71095 | 1.0156 | 1.8282 | 2025 Static Combined spectra
2.462 | 0.50772 | 0.7108 | 1.0154 | 1.8278 | 2025 Static Combined spectra
2.4625 | 0.50761 | 0.71066 | 1.0152 | 1.8274 | 2025 Static Combined spectra
2.463 | 0.50751 | 0.71052 | 1.015 | 1.827 | 2025 Static Combined spectra
2.4635 | 0.50741 | 0.71037 | 1.0148 | 1.8267 | 2025 Static Combined spectra
2.464 | 0.50731 | 0.71023 | 1.0146 | 1.8263 | 2025 Static Combined spectra
2.4645 | 0.5072 | 0.71008 | 1.0144 | 1.8259 | 2025 Static Combined spectra
2.465 | 0.5071 | 0.70994 | 1.0142 | 1.8256 | 2025 Static Combined spectra
2.4655 | 0.507 | 0.7098 | 1.014 | 1.8252 | 2025 Static Combined spectra
2.466 | 0.50689 | 0.70965 | 1.0138 | 1.8248 | 2025 Static Combined spectra
2.4665 | 0.50679 | 0.70951 | 1.0136 | 1.8244 | 2025 Static Combined spectra
2.467 | 0.50669 | 0.70936 | 1.0134 | 1.8241 | 2025 Static Combined spectra
2.4675 | 0.50659 | 0.70922 | 1.0132 | 1.8237 | 2025 Static Combined spectra
2.468 | 0.50648 | 0.70908 | 1.013 | 1.8233 | 2025 Static Combined spectra
2.4685 | 0.50638 | 0.70893 | 1.0128 | 1.823 | 2025 Static Combined spectra
2.469 | 0.50628 | 0.70879 | 1.0126 | 1.8226 | 2025 Static Combined spectra
2.4695 | 0.50618 | 0.70865 | 1.0124 | 1.8222 | 2025 Static Combined spectra
2.47 | 0.50607 | 0.7085 | 1.0121 | 1.8219 | 2025 Static Combined spectra
2.4705 | 0.50597 | 0.70836 | 1.0119 | 1.8215 | 2025 Static Combined spectra
2.471 | 0.50587 | 0.70822 | 1.0117 | 1.8211 | 2025 Static Combined spectra
2.4715 | 0.50577 | 0.70807 | 1.0115 | 1.8208 | 2025 Static Combined spectra
2.472 | 0.50566 | 0.70793 | 1.0113 | 1.8204 | 2025 Static Combined spectra
2.4725 | 0.50556 | 0.70779 | 1.0111 | 1.82 | 2025 Static Combined spectra
2.473 | 0.50546 | 0.70764 | 1.0109 | 1.8197 | 2025 Static Combined spectra
2.4735 | 0.50536 | 0.7075 | 1.0107 | 1.8193 | 2025 Static Combined spectra
2.474 | 0.50525 | 0.70736 | 1.0105 | 1.8189 | 2025 Static Combined spectra
2.4745 | 0.50515 | 0.70721 | 1.0103 | 1.8185 | 2025 Static Combined spectra
2.475 | 0.50505 | 0.70707 | 1.0101 | 1.8182 | 2025 Static Combined spectra
2.4755 | 0.50495 | 0.70693 | 1.0099 | 1.8178 | 2025 Static Combined spectra
2.476 | 0.50485 | 0.70679 | 1.0097 | 1.8174 | 2025 Static Combined spectra
2.4765 | 0.50474 | 0.70664 | 1.0095 | 1.8171 | 2025 Static Combined spectra
2.477 | 0.50464 | 0.7065 | 1.0093 | 1.8167 | 2025 Static Combined spectra
2.4775 | 0.50454 | 0.70636 | 1.0091 | 1.8163 | 2025 Static Combined spectra
2.478 | 0.50444 | 0.70621 | 1.0089 | 1.816 | 2025 Static Combined spectra
2.4785 | 0.50434 | 0.70607 | 1.0087 | 1.8156 | 2025 Static Combined spectra
2.479 | 0.50424 | 0.70593 | 1.0085 | 1.8152 | 2025 Static Combined spectra
2.4795 | 0.50413 | 0.70579 | 1.0083 | 1.8149 | 2025 Static Combined spectra
2.48 | 0.50403 | 0.70565 | 1.0081 | 1.8145 | 2025 Static Combined spectra
2.4805 | 0.50393 | 0.7055 | 1.0079 | 1.8142 | 2025 Static Combined spectra
2.481 | 0.50383 | 0.70536 | 1.0077 | 1.8138 | 2025 Static Combined spectra
2.4815 | 0.50373 | 0.70522 | 1.0075 | 1.8134 | 2025 Static Combined spectra
2.482 | 0.50363 | 0.70508 | 1.0073 | 1.8131 | 2025 Static Combined spectra
2.4825 | 0.50352 | 0.70493 | 1.007 | 1.8127 | 2025 Static Combined spectra
2.483 | 0.50342 | 0.70479 | 1.0068 | 1.8123 | 2025 Static Combined spectra
2.4835 | 0.50332 | 0.70465 | 1.0066 | 1.812 | 2025 Static Combined spectra
2.484 | 0.50322 | 0.70451 | 1.0064 | 1.8116 | 2025 Static Combined spectra
2.4845 | 0.50312 | 0.70437 | 1.0062 | 1.8112 | 2025 Static Combined spectra
2.485 | 0.50302 | 0.70423 | 1.006 | 1.8109 | 2025 Static Combined spectra
2.4855 | 0.50292 | 0.70408 | 1.0058 | 1.8105 | 2025 Static Combined spectra
2.486 | 0.50282 | 0.70394 | 1.0056 | 1.8101 | 2025 Static Combined spectra
2.4865 | 0.50271 | 0.7038 | 1.0054 | 1.8098 | 2025 Static Combined spectra
2.487 | 0.50261 | 0.70366 | 1.0052 | 1.8094 | 2025 Static Combined spectra
2.4875 | 0.50251 | 0.70352 | 1.005 | 1.809 | 2025 Static Combined spectra
2.488 | 0.50241 | 0.70338 | 1.0048 | 1.8087 | 2025 Static Combined spectra
2.4885 | 0.50231 | 0.70323 | 1.0046 | 1.8083 | 2025 Static Combined spectra
2.489 | 0.50221 | 0.70309 | 1.0044 | 1.808 | 2025 Static Combined spectra
2.4895 | 0.50211 | 0.70295 | 1.0042 | 1.8076 | 2025 Static Combined spectra
2.49 | 0.50201 | 0.70281 | 1.004 | 1.8072 | 2025 Static Combined spectra
2.4905 | 0.50191 | 0.70267 | 1.0038 | 1.8069 | 2025 Static Combined spectra
2.491 | 0.50181 | 0.70253 | 1.0036 | 1.8065 | 2025 Static Combined spectra
2.4915 | 0.50171 | 0.70239 | 1.0034 | 1.8061 | 2025 Static Combined spectra
2.492 | 0.50161 | 0.70225 | 1.0032 | 1.8058 | 2025 Static Combined spectra
2.4925 | 0.5015 | 0.70211 | 1.003 | 1.8054 | 2025 Static Combined spectra
2.493 | 0.5014 | 0.70197 | 1.0028 | 1.8051 | 2025 Static Combined spectra
2.4935 | 0.5013 | 0.70182 | 1.0026 | 1.8047 | 2025 Static Combined spectra
2.494 | 0.5012 | 0.70168 | 1.0024 | 1.8043 | 2025 Static Combined spectra
2.4945 | 0.5011 | 0.70154 | 1.0022 | 1.804 | 2025 Static Combined spectra
2.495 | 0.501 | 0.7014 | 1.002 | 1.8036 | 2025 Static Combined spectra
2.4955 | 0.5009 | 0.70126 | 1.0018 | 1.8032 | 2025 Static Combined spectra
2.496 | 0.5008 | 0.70112 | 1.0016 | 1.8029 | 2025 Static Combined spectra
2.4965 | 0.5007 | 0.70098 | 1.0014 | 1.8025 | 2025 Static Combined spectra
2.497 | 0.5006 | 0.70084 | 1.0012 | 1.8022 | 2025 Static Combined spectra
2.4975 | 0.5005 | 0.7007 | 1.001 | 1.8018 | 2025 Static Combined spectra
2.498 | 0.5004 | 0.70056 | 1.0008 | 1.8014 | 2025 Static Combined spectra
2.4985 | 0.5003 | 0.70042 | 1.0006 | 1.8011 | 2025 Static Combined spectra
2.499 | 0.5002 | 0.70028 | 1.0004 | 1.8007 | 2025 Static Combined spectra
2.4995 | 0.5001 | 0.70014 | 1.0002 | 1.8004 | 2025 Static Combined spectra
2.5 | 0.5 | 0.7 | 1 | 1.8 | 2025 Static Combined spectra
2.5005 | 0.4999 | 0.69986 | 0.9998 | 1.7996 | 2025 Static Combined spectra
2.501 | 0.4998 | 0.69972 | 0.9996 | 1.7993 | 2025 Static Combined spectra
2.5015 | 0.4997 | 0.69958 | 0.9994 | 1.7989 | 2025 Static Combined spectra
2.502 | 0.4996 | 0.69944 | 0.9992 | 1.7986 | 2025 Static Combined spectra
2.5025 | 0.4995 | 0.6993 | 0.999 | 1.7982 | 2025 Static Combined spectra
2.503 | 0.4994 | 0.69916 | 0.9988 | 1.7978 | 2025 Static Combined spectra
2.5035 | 0.4993 | 0.69902 | 0.9986 | 1.7975 | 2025 Static Combined spectra
2.504 | 0.4992 | 0.69888 | 0.9984 | 1.7971 | 2025 Static Combined spectra
2.5045 | 0.4991 | 0.69874 | 0.9982 | 1.7968 | 2025 Static Combined spectra
2.505 | 0.499 | 0.6986 | 0.998 | 1.7964 | 2025 Static Combined spectra
2.5055 | 0.4989 | 0.69846 | 0.9978 | 1.796 | 2025 Static Combined spectra
2.506 | 0.4988 | 0.69832 | 0.99761 | 1.7957 | 2025 Static Combined spectra
2.5065 | 0.4987 | 0.69818 | 0.99741 | 1.7953 | 2025 Static Combined spectra
2.507 | 0.4986 | 0.69805 | 0.99721 | 1.795 | 2025 Static Combined spectra
2.5075 | 0.4985 | 0.69791 | 0.99701 | 1.7946 | 2025 Static Combined spectra
2.508 | 0.49841 | 0.69777 | 0.99681 | 1.7943 | 2025 Static Combined spectra
2.5085 | 0.49831 | 0.69763 | 0.99661 | 1.7939 | 2025 Static Combined spectra
2.509 | 0.49821 | 0.69749 | 0.99641 | 1.7935 | 2025 Static Combined spectra
2.5095 | 0.49811 | 0.69735 | 0.99621 | 1.7932 | 2025 Static Combined spectra
2.51 | 0.49801 | 0.69721 | 0.99602 | 1.7928 | 2025 Static Combined spectra
2.5105 | 0.49791 | 0.69707 | 0.99582 | 1.7925 | 2025 Static Combined spectra
2.511 | 0.49781 | 0.69693 | 0.99562 | 1.7921 | 2025 Static Combined spectra
2.5115 | 0.49771 | 0.69679 | 0.99542 | 1.7918 | 2025 Static Combined spectra
2.512 | 0.49761 | 0.69666 | 0.99522 | 1.7914 | 2025 Static Combined spectra
2.5125 | 0.49751 | 0.69652 | 0.99502 | 1.791 | 2025 Static Combined spectra
2.513 | 0.49741 | 0.69638 | 0.99483 | 1.7907 | 2025 Static Combined spectra
2.5135 | 0.49731 | 0.69624 | 0.99463 | 1.7903 | 2025 Static Combined spectra
2.514 | 0.49722 | 0.6961 | 0.99443 | 1.79 | 2025 Static Combined spectra
2.5145 | 0.49712 | 0.69596 | 0.99423 | 1.7896 | 2025 Static Combined spectra
2.515 | 0.49702 | 0.69583 | 0.99404 | 1.7893 | 2025 Static Combined spectra
2.5155 | 0.49692 | 0.69569 | 0.99384 | 1.7889 | 2025 Static Combined spectra
2.516 | 0.49682 | 0.69555 | 0.99364 | 1.7886 | 2025 Static Combined spectra
2.5165 | 0.49672 | 0.69541 | 0.99344 | 1.7882 | 2025 Static Combined spectra
2.517 | 0.49662 | 0.69527 | 0.99325 | 1.7878 | 2025 Static Combined spectra
2.5175 | 0.49652 | 0.69513 | 0.99305 | 1.7875 | 2025 Static Combined spectra
2.518 | 0.49643 | 0.695 | 0.99285 | 1.7871 | 2025 Static Combined spectra
2.5185 | 0.49633 | 0.69486 | 0.99265 | 1.7868 | 2025 Static Combined spectra
2.519 | 0.49623 | 0.69472 | 0.99246 | 1.7864 | 2025 Static Combined spectra
2.5195 | 0.49613 | 0.69458 | 0.99226 | 1.7861 | 2025 Static Combined spectra
2.52 | 0.49603 | 0.69444 | 0.99206 | 1.7857 | 2025 Static Combined spectra
2.5205 | 0.49593 | 0.69431 | 0.99187 | 1.7854 | 2025 Static Combined spectra
2.521 | 0.49583 | 0.69417 | 0.99167 | 1.785 | 2025 Static Combined spectra
2.5215 | 0.49574 | 0.69403 | 0.99147 | 1.7847 | 2025 Static Combined spectra
2.522 | 0.49564 | 0.69389 | 0.99128 | 1.7843 | 2025 Static Combined spectra
2.5225 | 0.49554 | 0.69376 | 0.99108 | 1.7839 | 2025 Static Combined spectra
2.523 | 0.49544 | 0.69362 | 0.99088 | 1.7836 | 2025 Static Combined spectra
2.5235 | 0.49534 | 0.69348 | 0.99069 | 1.7832 | 2025 Static Combined spectra
2.524 | 0.49525 | 0.69334 | 0.99049 | 1.7829 | 2025 Static Combined spectra
2.5245 | 0.49515 | 0.69321 | 0.9903 | 1.7825 | 2025 Static Combined spectra
2.525 | 0.49505 | 0.69307 | 0.9901 | 1.7822 | 2025 Static Combined spectra
2.5255 | 0.49495 | 0.69293 | 0.9899 | 1.7818 | 2025 Static Combined spectra
2.526 | 0.49485 | 0.69279 | 0.98971 | 1.7815 | 2025 Static Combined spectra
2.5265 | 0.49476 | 0.69266 | 0.98951 | 1.7811 | 2025 Static Combined spectra
2.527 | 0.49466 | 0.69252 | 0.98932 | 1.7808 | 2025 Static Combined spectra
2.5275 | 0.49456 | 0.69238 | 0.98912 | 1.7804 | 2025 Static Combined spectra
2.528 | 0.49446 | 0.69225 | 0.98892 | 1.7801 | 2025 Static Combined spectra
2.5285 | 0.49436 | 0.69211 | 0.98873 | 1.7797 | 2025 Static Combined spectra
2.529 | 0.49427 | 0.69197 | 0.98853 | 1.7794 | 2025 Static Combined spectra
2.5295 | 0.49417 | 0.69184 | 0.98834 | 1.779 | 2025 Static Combined spectra
2.53 | 0.49407 | 0.6917 | 0.98814 | 1.7787 | 2025 Static Combined spectra
2.5305 | 0.49397 | 0.69156 | 0.98795 | 1.7783 | 2025 Static Combined spectra
2.531 | 0.49388 | 0.69143 | 0.98775 | 1.778 | 2025 Static Combined spectra
2.5315 | 0.49378 | 0.69129 | 0.98756 | 1.7776 | 2025 Static Combined spectra
2.532 | 0.49368 | 0.69115 | 0.98736 | 1.7773 | 2025 Static Combined spectra
2.5325 | 0.49358 | 0.69102 | 0.98717 | 1.7769 | 2025 Static Combined spectra
2.533 | 0.49349 | 0.69088 | 0.98697 | 1.7765 | 2025 Static Combined spectra
2.5335 | 0.49339 | 0.69074 | 0.98678 | 1.7762 | 2025 Static Combined spectra
2.534 | 0.49329 | 0.69061 | 0.98658 | 1.7758 | 2025 Static Combined spectra
2.5345 | 0.49319 | 0.69047 | 0.98639 | 1.7755 | 2025 Static Combined spectra
2.535 | 0.4931 | 0.69034 | 0.98619 | 1.7751 | 2025 Static Combined spectra
2.5355 | 0.493 | 0.6902 | 0.986 | 1.7748 | 2025 Static Combined spectra
2.536 | 0.4929 | 0.69006 | 0.9858 | 1.7744 | 2025 Static Combined spectra
2.5365 | 0.49281 | 0.68993 | 0.98561 | 1.7741 | 2025 Static Combined spectra
2.537 | 0.49271 | 0.68979 | 0.98542 | 1.7737 | 2025 Static Combined spectra
2.5375 | 0.49261 | 0.68966 | 0.98522 | 1.7734 | 2025 Static Combined spectra
2.538 | 0.49251 | 0.68952 | 0.98503 | 1.773 | 2025 Static Combined spectra
2.5385 | 0.49242 | 0.68938 | 0.98483 | 1.7727 | 2025 Static Combined spectra
2.539 | 0.49232 | 0.68925 | 0.98464 | 1.7724 | 2025 Static Combined spectra
2.5395 | 0.49222 | 0.68911 | 0.98445 | 1.772 | 2025 Static Combined spectra
2.54 | 0.49213 | 0.68898 | 0.98425 | 1.7717 | 2025 Static Combined spectra
2.5405 | 0.49203 | 0.68884 | 0.98406 | 1.7713 | 2025 Static Combined spectra
2.541 | 0.49193 | 0.68871 | 0.98386 | 1.771 | 2025 Static Combined spectra
2.5415 | 0.49184 | 0.68857 | 0.98367 | 1.7706 | 2025 Static Combined spectra
2.542 | 0.49174 | 0.68843 | 0.98348 | 1.7703 | 2025 Static Combined spectra
2.5425 | 0.49164 | 0.6883 | 0.98328 | 1.7699 | 2025 Static Combined spectra
2.543 | 0.49155 | 0.68816 | 0.98309 | 1.7696 | 2025 Static Combined spectra
2.5435 | 0.49145 | 0.68803 | 0.9829 | 1.7692 | 2025 Static Combined spectra
2.544 | 0.49135 | 0.68789 | 0.9827 | 1.7689 | 2025 Static Combined spectra
2.5445 | 0.49126 | 0.68776 | 0.98251 | 1.7685 | 2025 Static Combined spectra
2.545 | 0.49116 | 0.68762 | 0.98232 | 1.7682 | 2025 Static Combined spectra
2.5455 | 0.49106 | 0.68749 | 0.98213 | 1.7678 | 2025 Static Combined spectra
2.546 | 0.49097 | 0.68735 | 0.98193 | 1.7675 | 2025 Static Combined spectra
2.5465 | 0.49087 | 0.68722 | 0.98174 | 1.7671 | 2025 Static Combined spectra
2.547 | 0.49077 | 0.68708 | 0.98155 | 1.7668 | 2025 Static Combined spectra
2.5475 | 0.49068 | 0.68695 | 0.98135 | 1.7664 | 2025 Static Combined spectra
2.548 | 0.49058 | 0.68681 | 0.98116 | 1.7661 | 2025 Static Combined spectra
2.5485 | 0.49048 | 0.68668 | 0.98097 | 1.7657 | 2025 Static Combined spectra
2.549 | 0.49039 | 0.68654 | 0.98078 | 1.7654 | 2025 Static Combined spectra
2.5495 | 0.49029 | 0.68641 | 0.98058 | 1.7651 | 2025 Static Combined spectra
2.55 | 0.4902 | 0.68627 | 0.98039 | 1.7647 | 2025 Static Combined spectra
2.5505 | 0.4901 | 0.68614 | 0.9802 | 1.7644 | 2025 Static Combined spectra
2.551 | 0.49 | 0.68601 | 0.98001 | 1.764 | 2025 Static Combined spectra
2.5515 | 0.48991 | 0.68587 | 0.97982 | 1.7637 | 2025 Static Combined spectra
2.552 | 0.48981 | 0.68574 | 0.97962 | 1.7633 | 2025 Static Combined spectra
2.5525 | 0.48972 | 0.6856 | 0.97943 | 1.763 | 2025 Static Combined spectra
2.553 | 0.48962 | 0.68547 | 0.97924 | 1.7626 | 2025 Static Combined spectra
2.5535 | 0.48952 | 0.68533 | 0.97905 | 1.7623 | 2025 Static Combined spectra
2.554 | 0.48943 | 0.6852 | 0.97886 | 1.7619 | 2025 Static Combined spectra
2.5545 | 0.48933 | 0.68507 | 0.97867 | 1.7616 | 2025 Static Combined spectra
2.555 | 0.48924 | 0.68493 | 0.97847 | 1.7613 | 2025 Static Combined spectra
2.5555 | 0.48914 | 0.6848 | 0.97828 | 1.7609 | 2025 Static Combined spectra
2.556 | 0.48905 | 0.68466 | 0.97809 | 1.7606 | 2025 Static Combined spectra
2.5565 | 0.48895 | 0.68453 | 0.9779 | 1.7602 | 2025 Static Combined spectra
2.557 | 0.48885 | 0.6844 | 0.97771 | 1.7599 | 2025 Static Combined spectra
2.5575 | 0.48876 | 0.68426 | 0.97752 | 1.7595 | 2025 Static Combined spectra
2.558 | 0.48866 | 0.68413 | 0.97733 | 1.7592 | 2025 Static Combined spectra
2.5585 | 0.48857 | 0.68399 | 0.97714 | 1.7588 | 2025 Static Combined spectra
2.559 | 0.48847 | 0.68386 | 0.97694 | 1.7585 | 2025 Static Combined spectra
2.5595 | 0.48838 | 0.68373 | 0.97675 | 1.7582 | 2025 Static Combined spectra
2.56 | 0.48828 | 0.68359 | 0.97656 | 1.7578 | 2025 Static Combined spectra
2.5605 | 0.48819 | 0.68346 | 0.97637 | 1.7575 | 2025 Static Combined spectra
2.561 | 0.48809 | 0.68333 | 0.97618 | 1.7571 | 2025 Static Combined spectra
2.5615 | 0.488 | 0.68319 | 0.97599 | 1.7568 | 2025 Static Combined spectra
2.562 | 0.4879 | 0.68306 | 0.9758 | 1.7564 | 2025 Static Combined spectra
2.5625 | 0.4878 | 0.68293 | 0.97561 | 1.7561 | 2025 Static Combined spectra
2.563 | 0.48771 | 0.68279 | 0.97542 | 1.7558 | 2025 Static Combined spectra
2.5635 | 0.48761 | 0.68266 | 0.97523 | 1.7554 | 2025 Static Combined spectra
2.564 | 0.48752 | 0.68253 | 0.97504 | 1.7551 | 2025 Static Combined spectra
2.5645 | 0.48742 | 0.68239 | 0.97485 | 1.7547 | 2025 Static Combined spectra
2.565 | 0.48733 | 0.68226 | 0.97466 | 1.7544 | 2025 Static Combined spectra
2.5655 | 0.48723 | 0.68213 | 0.97447 | 1.754 | 2025 Static Combined spectra
2.566 | 0.48714 | 0.682 | 0.97428 | 1.7537 | 2025 Static Combined spectra
2.5665 | 0.48704 | 0.68186 | 0.97409 | 1.7534 | 2025 Static Combined spectra
2.567 | 0.48695 | 0.68173 | 0.9739 | 1.753 | 2025 Static Combined spectra
2.5675 | 0.48685 | 0.6816 | 0.97371 | 1.7527 | 2025 Static Combined spectra
2.568 | 0.48676 | 0.68146 | 0.97352 | 1.7523 | 2025 Static Combined spectra
2.5685 | 0.48667 | 0.68133 | 0.97333 | 1.752 | 2025 Static Combined spectra
2.569 | 0.48657 | 0.6812 | 0.97314 | 1.7517 | 2025 Static Combined spectra
2.5695 | 0.48648 | 0.68107 | 0.97295 | 1.7513 | 2025 Static Combined spectra
2.57 | 0.48638 | 0.68093 | 0.97276 | 1.751 | 2025 Static Combined spectra
2.5705 | 0.48629 | 0.6808 | 0.97257 | 1.7506 | 2025 Static Combined spectra
2.571 | 0.48619 | 0.68067 | 0.97238 | 1.7503 | 2025 Static Combined spectra
2.5715 | 0.4861 | 0.68054 | 0.9722 | 1.75 | 2025 Static Combined spectra
2.572 | 0.486 | 0.6804 | 0.97201 | 1.7496 | 2025 Static Combined spectra
2.5725 | 0.48591 | 0.68027 | 0.97182 | 1.7493 | 2025 Static Combined spectra
2.573 | 0.48581 | 0.68014 | 0.97163 | 1.7489 | 2025 Static Combined spectra
2.5735 | 0.48572 | 0.68001 | 0.97144 | 1.7486 | 2025 Static Combined spectra
2.574 | 0.48563 | 0.67988 | 0.97125 | 1.7483 | 2025 Static Combined spectra
2.5745 | 0.48553 | 0.67974 | 0.97106 | 1.7479 | 2025 Static Combined spectra
2.575 | 0.48544 | 0.67961 | 0.97087 | 1.7476 | 2025 Static Combined spectra
2.5755 | 0.48534 | 0.67948 | 0.97069 | 1.7472 | 2025 Static Combined spectra
2.576 | 0.48525 | 0.67935 | 0.9705 | 1.7469 | 2025 Static Combined spectra
2.5765 | 0.48515 | 0.67922 | 0.97031 | 1.7466 | 2025 Static Combined spectra
2.577 | 0.48506 | 0.67908 | 0.97012 | 1.7462 | 2025 Static Combined spectra
2.5775 | 0.48497 | 0.67895 | 0.96993 | 1.7459 | 2025 Static Combined spectra
2.578 | 0.48487 | 0.67882 | 0.96974 | 1.7455 | 2025 Static Combined spectra
2.5785 | 0.48478 | 0.67869 | 0.96956 | 1.7452 | 2025 Static Combined spectra
2.579 | 0.48468 | 0.67856 | 0.96937 | 1.7449 | 2025 Static Combined spectra
2.5795 | 0.48459 | 0.67843 | 0.96918 | 1.7445 | 2025 Static Combined spectra
2.58 | 0.4845 | 0.67829 | 0.96899 | 1.7442 | 2025 Static Combined spectra
2.5805 | 0.4844 | 0.67816 | 0.9688 | 1.7438 | 2025 Static Combined spectra
2.581 | 0.48431 | 0.67803 | 0.96862 | 1.7435 | 2025 Static Combined spectra
2.5815 | 0.48421 | 0.6779 | 0.96843 | 1.7432 | 2025 Static Combined spectra
2.582 | 0.48412 | 0.67777 | 0.96824 | 1.7428 | 2025 Static Combined spectra
2.5825 | 0.48403 | 0.67764 | 0.96805 | 1.7425 | 2025 Static Combined spectra
2.583 | 0.48393 | 0.67751 | 0.96787 | 1.7422 | 2025 Static Combined spectra
2.5835 | 0.48384 | 0.67738 | 0.96768 | 1.7418 | 2025 Static Combined spectra
2.584 | 0.48375 | 0.67724 | 0.96749 | 1.7415 | 2025 Static Combined spectra
2.5845 | 0.48365 | 0.67711 | 0.96731 | 1.7411 | 2025 Static Combined spectra
2.585 | 0.48356 | 0.67698 | 0.96712 | 1.7408 | 2025 Static Combined spectra
2.5855 | 0.48347 | 0.67685 | 0.96693 | 1.7405 | 2025 Static Combined spectra
2.586 | 0.48337 | 0.67672 | 0.96674 | 1.7401 | 2025 Static Combined spectra
2.5865 | 0.48328 | 0.67659 | 0.96656 | 1.7398 | 2025 Static Combined spectra
2.587 | 0.48319 | 0.67646 | 0.96637 | 1.7395 | 2025 Static Combined spectra
2.5875 | 0.48309 | 0.67633 | 0.96618 | 1.7391 | 2025 Static Combined spectra
2.588 | 0.483 | 0.6762 | 0.966 | 1.7388 | 2025 Static Combined spectra
2.5885 | 0.48291 | 0.67607 | 0.96581 | 1.7385 | 2025 Static Combined spectra
2.589 | 0.48281 | 0.67594 | 0.96562 | 1.7381 | 2025 Static Combined spectra
2.5895 | 0.48272 | 0.67581 | 0.96544 | 1.7378 | 2025 Static Combined spectra
2.59 | 0.48263 | 0.67568 | 0.96525 | 1.7375 | 2025 Static Combined spectra
2.5905 | 0.48253 | 0.67555 | 0.96506 | 1.7371 | 2025 Static Combined spectra
2.591 | 0.48244 | 0.67541 | 0.96488 | 1.7368 | 2025 Static Combined spectra
2.5915 | 0.48235 | 0.67528 | 0.96469 | 1.7364 | 2025 Static Combined spectra
2.592 | 0.48225 | 0.67515 | 0.96451 | 1.7361 | 2025 Static Combined spectra
2.5925 | 0.48216 | 0.67502 | 0.96432 | 1.7358 | 2025 Static Combined spectra
2.593 | 0.48207 | 0.67489 | 0.96413 | 1.7354 | 2025 Static Combined spectra
2.5935 | 0.48197 | 0.67476 | 0.96395 | 1.7351 | 2025 Static Combined spectra
2.594 | 0.48188 | 0.67463 | 0.96376 | 1.7348 | 2025 Static Combined spectra
2.5945 | 0.48179 | 0.6745 | 0.96358 | 1.7344 | 2025 Static Combined spectra
2.595 | 0.4817 | 0.67437 | 0.96339 | 1.7341 | 2025 Static Combined spectra
2.5955 | 0.4816 | 0.67424 | 0.96321 | 1.7338 | 2025 Static Combined spectra
2.596 | 0.48151 | 0.67411 | 0.96302 | 1.7334 | 2025 Static Combined spectra
2.5965 | 0.48142 | 0.67398 | 0.96283 | 1.7331 | 2025 Static Combined spectra
2.597 | 0.48132 | 0.67385 | 0.96265 | 1.7328 | 2025 Static Combined spectra
2.5975 | 0.48123 | 0.67372 | 0.96246 | 1.7324 | 2025 Static Combined spectra
2.598 | 0.48114 | 0.6736 | 0.96228 | 1.7321 | 2025 Static Combined spectra
2.5985 | 0.48105 | 0.67347 | 0.96209 | 1.7318 | 2025 Static Combined spectra
2.599 | 0.48095 | 0.67334 | 0.96191 | 1.7314 | 2025 Static Combined spectra
2.5995 | 0.48086 | 0.67321 | 0.96172 | 1.7311 | 2025 Static Combined spectra
2.6 | 0.48077 | 0.67308 | 0.96154 | 1.7308 | 2025 Static Combined spectra
2.6005 | 0.48068 | 0.67295 | 0.96135 | 1.7304 | 2025 Static Combined spectra
2.601 | 0.48058 | 0.67282 | 0.96117 | 1.7301 | 2025 Static Combined spectra
2.6015 | 0.48049 | 0.67269 | 0.96098 | 1.7298 | 2025 Static Combined spectra
2.602 | 0.4804 | 0.67256 | 0.9608 | 1.7294 | 2025 Static Combined spectra
2.6025 | 0.48031 | 0.67243 | 0.96061 | 1.7291 | 2025 Static Combined spectra
2.603 | 0.48022 | 0.6723 | 0.96043 | 1.7288 | 2025 Static Combined spectra
2.6035 | 0.48012 | 0.67217 | 0.96025 | 1.7284 | 2025 Static Combined spectra
2.604 | 0.48003 | 0.67204 | 0.96006 | 1.7281 | 2025 Static Combined spectra
2.6045 | 0.47994 | 0.67191 | 0.95988 | 1.7278 | 2025 Static Combined spectra
2.605 | 0.47985 | 0.67179 | 0.95969 | 1.7274 | 2025 Static Combined spectra
2.6055 | 0.47975 | 0.67166 | 0.95951 | 1.7271 | 2025 Static Combined spectra
2.606 | 0.47966 | 0.67153 | 0.95932 | 1.7268 | 2025 Static Combined spectra
2.6065 | 0.47957 | 0.6714 | 0.95914 | 1.7265 | 2025 Static Combined spectra
2.607 | 0.47948 | 0.67127 | 0.95896 | 1.7261 | 2025 Static Combined spectra
2.6075 | 0.47939 | 0.67114 | 0.95877 | 1.7258 | 2025 Static Combined spectra
2.608 | 0.47929 | 0.67101 | 0.95859 | 1.7255 | 2025 Static Combined spectra
2.6085 | 0.4792 | 0.67088 | 0.95841 | 1.7251 | 2025 Static Combined spectra
2.609 | 0.47911 | 0.67076 | 0.95822 | 1.7248 | 2025 Static Combined spectra
2.6095 | 0.47902 | 0.67063 | 0.95804 | 1.7245 | 2025 Static Combined spectra
2.61 | 0.47893 | 0.6705 | 0.95785 | 1.7241 | 2025 Static Combined spectra
2.6105 | 0.47884 | 0.67037 | 0.95767 | 1.7238 | 2025 Static Combined spectra
2.611 | 0.47874 | 0.67024 | 0.95749 | 1.7235 | 2025 Static Combined spectra
2.6115 | 0.47865 | 0.67011 | 0.9573 | 1.7231 | 2025 Static Combined spectra
2.612 | 0.47856 | 0.66998 | 0.95712 | 1.7228 | 2025 Static Combined spectra
2.6125 | 0.47847 | 0.66986 | 0.95694 | 1.7225 | 2025 Static Combined spectra
2.613 | 0.47838 | 0.66973 | 0.95675 | 1.7222 | 2025 Static Combined spectra
2.6135 | 0.47829 | 0.6696 | 0.95657 | 1.7218 | 2025 Static Combined spectra
2.614 | 0.47819 | 0.66947 | 0.95639 | 1.7215 | 2025 Static Combined spectra
2.6145 | 0.4781 | 0.66934 | 0.95621 | 1.7212 | 2025 Static Combined spectra
2.615 | 0.47801 | 0.66922 | 0.95602 | 1.7208 | 2025 Static Combined spectra
2.6155 | 0.47792 | 0.66909 | 0.95584 | 1.7205 | 2025 Static Combined spectra
2.616 | 0.47783 | 0.66896 | 0.95566 | 1.7202 | 2025 Static Combined spectra
2.6165 | 0.47774 | 0.66883 | 0.95547 | 1.7199 | 2025 Static Combined spectra
2.617 | 0.47765 | 0.6687 | 0.95529 | 1.7195 | 2025 Static Combined spectra
2.6175 | 0.47755 | 0.66858 | 0.95511 | 1.7192 | 2025 Static Combined spectra
2.618 | 0.47746 | 0.66845 | 0.95493 | 1.7189 | 2025 Static Combined spectra
2.6185 | 0.47737 | 0.66832 | 0.95475 | 1.7185 | 2025 Static Combined spectra
2.619 | 0.47728 | 0.66819 | 0.95456 | 1.7182 | 2025 Static Combined spectra
2.6195 | 0.47719 | 0.66807 | 0.95438 | 1.7179 | 2025 Static Combined spectra
2.62 | 0.4771 | 0.66794 | 0.9542 | 1.7176 | 2025 Static Combined spectra
2.6205 | 0.47701 | 0.66781 | 0.95402 | 1.7172 | 2025 Static Combined spectra
2.621 | 0.47692 | 0.66768 | 0.95383 | 1.7169 | 2025 Static Combined spectra
2.6215 | 0.47683 | 0.66756 | 0.95365 | 1.7166 | 2025 Static Combined spectra
2.622 | 0.47674 | 0.66743 | 0.95347 | 1.7162 | 2025 Static Combined spectra
2.6225 | 0.47664 | 0.6673 | 0.95329 | 1.7159 | 2025 Static Combined spectra
2.623 | 0.47655 | 0.66717 | 0.95311 | 1.7156 | 2025 Static Combined spectra
2.6235 | 0.47646 | 0.66705 | 0.95293 | 1.7153 | 2025 Static Combined spectra
2.624 | 0.47637 | 0.66692 | 0.95274 | 1.7149 | 2025 Static Combined spectra
2.6245 | 0.47628 | 0.66679 | 0.95256 | 1.7146 | 2025 Static Combined spectra
2.625 | 0.47619 | 0.66667 | 0.95238 | 1.7143 | 2025 Static Combined spectra
2.6255 | 0.4761 | 0.66654 | 0.9522 | 1.714 | 2025 Static Combined spectra
2.626 | 0.47601 | 0.66641 | 0.95202 | 1.7136 | 2025 Static Combined spectra
2.6265 | 0.47592 | 0.66629 | 0.95184 | 1.7133 | 2025 Static Combined spectra
2.627 | 0.47583 | 0.66616 | 0.95166 | 1.713 | 2025 Static Combined spectra
2.6275 | 0.47574 | 0.66603 | 0.95147 | 1.7127 | 2025 Static Combined spectra
2.628 | 0.47565 | 0.66591 | 0.95129 | 1.7123 | 2025 Static Combined spectra
2.6285 | 0.47556 | 0.66578 | 0.95111 | 1.712 | 2025 Static Combined spectra
2.629 | 0.47547 | 0.66565 | 0.95093 | 1.7117 | 2025 Static Combined spectra
2.6295 | 0.47538 | 0.66553 | 0.95075 | 1.7114 | 2025 Static Combined spectra
2.63 | 0.47529 | 0.6654 | 0.95057 | 1.711 | 2025 Static Combined spectra
2.6305 | 0.47519 | 0.66527 | 0.95039 | 1.7107 | 2025 Static Combined spectra
2.631 | 0.4751 | 0.66515 | 0.95021 | 1.7104 | 2025 Static Combined spectra
2.6315 | 0.47501 | 0.66502 | 0.95003 | 1.7101 | 2025 Static Combined spectra
2.632 | 0.47492 | 0.66489 | 0.94985 | 1.7097 | 2025 Static Combined spectra
2.6325 | 0.47483 | 0.66477 | 0.94967 | 1.7094 | 2025 Static Combined spectra
2.633 | 0.47474 | 0.66464 | 0.94949 | 1.7091 | 2025 Static Combined spectra
2.6335 | 0.47465 | 0.66451 | 0.94931 | 1.7088 | 2025 Static Combined spectra
2.634 | 0.47456 | 0.66439 | 0.94913 | 1.7084 | 2025 Static Combined spectra
2.6345 | 0.47447 | 0.66426 | 0.94895 | 1.7081 | 2025 Static Combined spectra
2.635 | 0.47438 | 0.66414 | 0.94877 | 1.7078 | 2025 Static Combined spectra
2.6355 | 0.47429 | 0.66401 | 0.94859 | 1.7075 | 2025 Static Combined spectra
2.636 | 0.4742 | 0.66388 | 0.94841 | 1.7071 | 2025 Static Combined spectra
2.6365 | 0.47411 | 0.66376 | 0.94823 | 1.7068 | 2025 Static Combined spectra
2.637 | 0.47402 | 0.66363 | 0.94805 | 1.7065 | 2025 Static Combined spectra
2.6375 | 0.47393 | 0.66351 | 0.94787 | 1.7062 | 2025 Static Combined spectra
2.638 | 0.47384 | 0.66338 | 0.94769 | 1.7058 | 2025 Static Combined spectra
2.6385 | 0.47375 | 0.66326 | 0.94751 | 1.7055 | 2025 Static Combined spectra
2.639 | 0.47366 | 0.66313 | 0.94733 | 1.7052 | 2025 Static Combined spectra
2.6395 | 0.47357 | 0.663 | 0.94715 | 1.7049 | 2025 Static Combined spectra
2.64 | 0.47348 | 0.66288 | 0.94697 | 1.7045 | 2025 Static Combined spectra
2.6405 | 0.4734 | 0.66275 | 0.94679 | 1.7042 | 2025 Static Combined spectra
2.641 | 0.47331 | 0.66263 | 0.94661 | 1.7039 | 2025 Static Combined spectra
2.6415 | 0.47322 | 0.6625 | 0.94643 | 1.7036 | 2025 Static Combined spectra
2.642 | 0.47313 | 0.66238 | 0.94625 | 1.7033 | 2025 Static Combined spectra
2.6425 | 0.47304 | 0.66225 | 0.94607 | 1.7029 | 2025 Static Combined spectra
2.643 | 0.47295 | 0.66213 | 0.94589 | 1.7026 | 2025 Static Combined spectra
2.6435 | 0.47286 | 0.662 | 0.94572 | 1.7023 | 2025 Static Combined spectra
2.644 | 0.47277 | 0.66188 | 0.94554 | 1.702 | 2025 Static Combined spectra
2.6445 | 0.47268 | 0.66175 | 0.94536 | 1.7016 | 2025 Static Combined spectra
2.645 | 0.47259 | 0.66163 | 0.94518 | 1.7013 | 2025 Static Combined spectra
2.6455 | 0.4725 | 0.6615 | 0.945 | 1.701 | 2025 Static Combined spectra
2.646 | 0.47241 | 0.66138 | 0.94482 | 1.7007 | 2025 Static Combined spectra
2.6465 | 0.47232 | 0.66125 | 0.94464 | 1.7004 | 2025 Static Combined spectra
2.647 | 0.47223 | 0.66113 | 0.94447 | 1.7 | 2025 Static Combined spectra
2.6475 | 0.47214 | 0.661 | 0.94429 | 1.6997 | 2025 Static Combined spectra
2.648 | 0.47205 | 0.66088 | 0.94411 | 1.6994 | 2025 Static Combined spectra
2.6485 | 0.47197 | 0.66075 | 0.94393 | 1.6991 | 2025 Static Combined spectra
2.649 | 0.47188 | 0.66063 | 0.94375 | 1.6988 | 2025 Static Combined spectra
2.6495 | 0.47179 | 0.6605 | 0.94357 | 1.6984 | 2025 Static Combined spectra
2.65 | 0.4717 | 0.66038 | 0.9434 | 1.6981 | 2025 Static Combined spectra
2.6505 | 0.47161 | 0.66025 | 0.94322 | 1.6978 | 2025 Static Combined spectra
2.651 | 0.47152 | 0.66013 | 0.94304 | 1.6975 | 2025 Static Combined spectra
2.6515 | 0.47143 | 0.66 | 0.94286 | 1.6972 | 2025 Static Combined spectra
2.652 | 0.47134 | 0.65988 | 0.94268 | 1.6968 | 2025 Static Combined spectra
2.6525 | 0.47125 | 0.65975 | 0.94251 | 1.6965 | 2025 Static Combined spectra
2.653 | 0.47116 | 0.65963 | 0.94233 | 1.6962 | 2025 Static Combined spectra
2.6535 | 0.47108 | 0.65951 | 0.94215 | 1.6959 | 2025 Static Combined spectra
2.654 | 0.47099 | 0.65938 | 0.94197 | 1.6956 | 2025 Static Combined spectra
2.6545 | 0.4709 | 0.65926 | 0.9418 | 1.6952 | 2025 Static Combined spectra
2.655 | 0.47081 | 0.65913 | 0.94162 | 1.6949 | 2025 Static Combined spectra
2.6555 | 0.47072 | 0.65901 | 0.94144 | 1.6946 | 2025 Static Combined spectra
2.656 | 0.47063 | 0.65889 | 0.94127 | 1.6943 | 2025 Static Combined spectra
2.6565 | 0.47054 | 0.65876 | 0.94109 | 1.694 | 2025 Static Combined spectra
2.657 | 0.47046 | 0.65864 | 0.94091 | 1.6936 | 2025 Static Combined spectra
2.6575 | 0.47037 | 0.65851 | 0.94073 | 1.6933 | 2025 Static Combined spectra
2.658 | 0.47028 | 0.65839 | 0.94056 | 1.693 | 2025 Static Combined spectra
2.6585 | 0.47019 | 0.65827 | 0.94038 | 1.6927 | 2025 Static Combined spectra
2.659 | 0.4701 | 0.65814 | 0.9402 | 1.6924 | 2025 Static Combined spectra
2.6595 | 0.47001 | 0.65802 | 0.94003 | 1.692 | 2025 Static Combined spectra
2.66 | 0.46992 | 0.65789 | 0.93985 | 1.6917 | 2025 Static Combined spectra
2.6605 | 0.46984 | 0.65777 | 0.93967 | 1.6914 | 2025 Static Combined spectra
2.661 | 0.46975 | 0.65765 | 0.9395 | 1.6911 | 2025 Static Combined spectra
2.6615 | 0.46966 | 0.65752 | 0.93932 | 1.6908 | 2025 Static Combined spectra
2.662 | 0.46957 | 0.6574 | 0.93914 | 1.6905 | 2025 Static Combined spectra
2.6625 | 0.46948 | 0.65728 | 0.93897 | 1.6901 | 2025 Static Combined spectra
2.663 | 0.4694 | 0.65715 | 0.93879 | 1.6898 | 2025 Static Combined spectra
2.6635 | 0.46931 | 0.65703 | 0.93861 | 1.6895 | 2025 Static Combined spectra
2.664 | 0.46922 | 0.65691 | 0.93844 | 1.6892 | 2025 Static Combined spectra
2.6645 | 0.46913 | 0.65678 | 0.93826 | 1.6889 | 2025 Static Combined spectra
2.665 | 0.46904 | 0.65666 | 0.93809 | 1.6886 | 2025 Static Combined spectra
2.6655 | 0.46896 | 0.65654 | 0.93791 | 1.6882 | 2025 Static Combined spectra
2.666 | 0.46887 | 0.65641 | 0.93773 | 1.6879 | 2025 Static Combined spectra
2.6665 | 0.46878 | 0.65629 | 0.93756 | 1.6876 | 2025 Static Combined spectra
2.667 | 0.46869 | 0.65617 | 0.93738 | 1.6873 | 2025 Static Combined spectra
2.6675 | 0.4686 | 0.65604 | 0.93721 | 1.687 | 2025 Static Combined spectra
2.668 | 0.46852 | 0.65592 | 0.93703 | 1.6867 | 2025 Static Combined spectra
2.6685 | 0.46843 | 0.6558 | 0.93686 | 1.6863 | 2025 Static Combined spectra
2.669 | 0.46834 | 0.65568 | 0.93668 | 1.686 | 2025 Static Combined spectra
2.6695 | 0.46825 | 0.65555 | 0.9365 | 1.6857 | 2025 Static Combined spectra
2.67 | 0.46816 | 0.65543 | 0.93633 | 1.6854 | 2025 Static Combined spectra
2.6705 | 0.46808 | 0.65531 | 0.93615 | 1.6851 | 2025 Static Combined spectra
2.671 | 0.46799 | 0.65519 | 0.93598 | 1.6848 | 2025 Static Combined spectra
2.6715 | 0.4679 | 0.65506 | 0.9358 | 1.6844 | 2025 Static Combined spectra
2.672 | 0.46781 | 0.65494 | 0.93563 | 1.6841 | 2025 Static Combined spectra
2.6725 | 0.46773 | 0.65482 | 0.93545 | 1.6838 | 2025 Static Combined spectra
2.673 | 0.46764 | 0.6547 | 0.93528 | 1.6835 | 2025 Static Combined spectra
2.6735 | 0.46755 | 0.65457 | 0.9351 | 1.6832 | 2025 Static Combined spectra
2.674 | 0.46746 | 0.65445 | 0.93493 | 1.6829 | 2025 Static Combined spectra
2.6745 | 0.46738 | 0.65433 | 0.93475 | 1.6826 | 2025 Static Combined spectra
2.675 | 0.46729 | 0.65421 | 0.93458 | 1.6822 | 2025 Static Combined spectra
2.6755 | 0.4672 | 0.65408 | 0.9344 | 1.6819 | 2025 Static Combined spectra
2.676 | 0.46712 | 0.65396 | 0.93423 | 1.6816 | 2025 Static Combined spectra
2.6765 | 0.46703 | 0.65384 | 0.93406 | 1.6813 | 2025 Static Combined spectra
2.677 | 0.46694 | 0.65372 | 0.93388 | 1.681 | 2025 Static Combined spectra
2.6775 | 0.46685 | 0.65359 | 0.93371 | 1.6807 | 2025 Static Combined spectra
2.678 | 0.46677 | 0.65347 | 0.93353 | 1.6804 | 2025 Static Combined spectra
2.6785 | 0.46668 | 0.65335 | 0.93336 | 1.68 | 2025 Static Combined spectra
2.679 | 0.46659 | 0.65323 | 0.93318 | 1.6797 | 2025 Static Combined spectra
2.6795 | 0.4665 | 0.65311 | 0.93301 | 1.6794 | 2025 Static Combined spectra
2.68 | 0.46642 | 0.65299 | 0.93284 | 1.6791 | 2025 Static Combined spectra
2.6805 | 0.46633 | 0.65286 | 0.93266 | 1.6788 | 2025 Static Combined spectra
2.681 | 0.46624 | 0.65274 | 0.93249 | 1.6785 | 2025 Static Combined spectra
2.6815 | 0.46616 | 0.65262 | 0.93231 | 1.6782 | 2025 Static Combined spectra
2.682 | 0.46607 | 0.6525 | 0.93214 | 1.6779 | 2025 Static Combined spectra
2.6825 | 0.46598 | 0.65238 | 0.93197 | 1.6775 | 2025 Static Combined spectra
2.683 | 0.4659 | 0.65225 | 0.93179 | 1.6772 | 2025 Static Combined spectra
2.6835 | 0.46581 | 0.65213 | 0.93162 | 1.6769 | 2025 Static Combined spectra
2.684 | 0.46572 | 0.65201 | 0.93145 | 1.6766 | 2025 Static Combined spectra
2.6845 | 0.46564 | 0.65189 | 0.93127 | 1.6763 | 2025 Static Combined spectra
2.685 | 0.46555 | 0.65177 | 0.9311 | 1.676 | 2025 Static Combined spectra
2.6855 | 0.46546 | 0.65165 | 0.93093 | 1.6757 | 2025 Static Combined spectra
2.686 | 0.46538 | 0.65153 | 0.93075 | 1.6754 | 2025 Static Combined spectra
2.6865 | 0.46529 | 0.65141 | 0.93058 | 1.675 | 2025 Static Combined spectra
2.687 | 0.4652 | 0.65128 | 0.93041 | 1.6747 | 2025 Static Combined spectra
2.6875 | 0.46512 | 0.65116 | 0.93023 | 1.6744 | 2025 Static Combined spectra
2.688 | 0.46503 | 0.65104 | 0.93006 | 1.6741 | 2025 Static Combined spectra
2.6885 | 0.46494 | 0.65092 | 0.92989 | 1.6738 | 2025 Static Combined spectra
2.689 | 0.46486 | 0.6508 | 0.92971 | 1.6735 | 2025 Static Combined spectra
2.6895 | 0.46477 | 0.65068 | 0.92954 | 1.6732 | 2025 Static Combined spectra
2.69 | 0.46468 | 0.65056 | 0.92937 | 1.6729 | 2025 Static Combined spectra
2.6905 | 0.4646 | 0.65044 | 0.9292 | 1.6726 | 2025 Static Combined spectra
2.691 | 0.46451 | 0.65032 | 0.92902 | 1.6722 | 2025 Static Combined spectra
2.6915 | 0.46443 | 0.6502 | 0.92885 | 1.6719 | 2025 Static Combined spectra
2.692 | 0.46434 | 0.65007 | 0.92868 | 1.6716 | 2025 Static Combined spectra
2.6925 | 0.46425 | 0.64995 | 0.92851 | 1.6713 | 2025 Static Combined spectra
2.693 | 0.46417 | 0.64983 | 0.92833 | 1.671 | 2025 Static Combined spectra
2.6935 | 0.46408 | 0.64971 | 0.92816 | 1.6707 | 2025 Static Combined spectra
2.694 | 0.46399 | 0.64959 | 0.92799 | 1.6704 | 2025 Static Combined spectra
2.6945 | 0.46391 | 0.64947 | 0.92782 | 1.6701 | 2025 Static Combined spectra
2.695 | 0.46382 | 0.64935 | 0.92764 | 1.6698 | 2025 Static Combined spectra
2.6955 | 0.46374 | 0.64923 | 0.92747 | 1.6694 | 2025 Static Combined spectra
2.696 | 0.46365 | 0.64911 | 0.9273 | 1.6691 | 2025 Static Combined spectra
2.6965 | 0.46356 | 0.64899 | 0.92713 | 1.6688 | 2025 Static Combined spectra
2.697 | 0.46348 | 0.64887 | 0.92696 | 1.6685 | 2025 Static Combined spectra
2.6975 | 0.46339 | 0.64875 | 0.92678 | 1.6682 | 2025 Static Combined spectra
2.698 | 0.46331 | 0.64863 | 0.92661 | 1.6679 | 2025 Static Combined spectra
2.6985 | 0.46322 | 0.64851 | 0.92644 | 1.6676 | 2025 Static Combined spectra
2.699 | 0.46313 | 0.64839 | 0.92627 | 1.6673 | 2025 Static Combined spectra
2.6995 | 0.46305 | 0.64827 | 0.9261 | 1.667 | 2025 Static Combined spectra
2.7 | 0.46296 | 0.64815 | 0.92593 | 1.6667 | 2025 Static Combined spectra
2.7005 | 0.46288 | 0.64803 | 0.92575 | 1.6664 | 2025 Static Combined spectra
2.701 | 0.46279 | 0.64791 | 0.92558 | 1.666 | 2025 Static Combined spectra
2.7015 | 0.46271 | 0.64779 | 0.92541 | 1.6657 | 2025 Static Combined spectra
2.702 | 0.46262 | 0.64767 | 0.92524 | 1.6654 | 2025 Static Combined spectra
2.7025 | 0.46253 | 0.64755 | 0.92507 | 1.6651 | 2025 Static Combined spectra
2.703 | 0.46245 | 0.64743 | 0.9249 | 1.6648 | 2025 Static Combined spectra
2.7035 | 0.46236 | 0.64731 | 0.92473 | 1.6645 | 2025 Static Combined spectra
2.704 | 0.46228 | 0.64719 | 0.92456 | 1.6642 | 2025 Static Combined spectra
2.7045 | 0.46219 | 0.64707 | 0.92439 | 1.6639 | 2025 Static Combined spectra
2.705 | 0.46211 | 0.64695 | 0.92421 | 1.6636 | 2025 Static Combined spectra
2.7055 | 0.46202 | 0.64683 | 0.92404 | 1.6633 | 2025 Static Combined spectra
2.706 | 0.46194 | 0.64671 | 0.92387 | 1.663 | 2025 Static Combined spectra
2.7065 | 0.46185 | 0.64659 | 0.9237 | 1.6627 | 2025 Static Combined spectra
2.707 | 0.46177 | 0.64647 | 0.92353 | 1.6624 | 2025 Static Combined spectra
2.7075 | 0.46168 | 0.64635 | 0.92336 | 1.662 | 2025 Static Combined spectra
2.708 | 0.4616 | 0.64623 | 0.92319 | 1.6617 | 2025 Static Combined spectra
2.7085 | 0.46151 | 0.64611 | 0.92302 | 1.6614 | 2025 Static Combined spectra
2.709 | 0.46142 | 0.64599 | 0.92285 | 1.6611 | 2025 Static Combined spectra
2.7095 | 0.46134 | 0.64588 | 0.92268 | 1.6608 | 2025 Static Combined spectra
2.71 | 0.46125 | 0.64576 | 0.92251 | 1.6605 | 2025 Static Combined spectra
2.7105 | 0.46117 | 0.64564 | 0.92234 | 1.6602 | 2025 Static Combined spectra
2.711 | 0.46108 | 0.64552 | 0.92217 | 1.6599 | 2025 Static Combined spectra
2.7115 | 0.461 | 0.6454 | 0.922 | 1.6596 | 2025 Static Combined spectra
2.712 | 0.46091 | 0.64528 | 0.92183 | 1.6593 | 2025 Static Combined spectra
2.7125 | 0.46083 | 0.64516 | 0.92166 | 1.659 | 2025 Static Combined spectra
2.713 | 0.46074 | 0.64504 | 0.92149 | 1.6587 | 2025 Static Combined spectra
2.7135 | 0.46066 | 0.64492 | 0.92132 | 1.6584 | 2025 Static Combined spectra
2.714 | 0.46057 | 0.6448 | 0.92115 | 1.6581 | 2025 Static Combined spectra
2.7145 | 0.46049 | 0.64469 | 0.92098 | 1.6578 | 2025 Static Combined spectra
2.715 | 0.46041 | 0.64457 | 0.92081 | 1.6575 | 2025 Static Combined spectra
2.7155 | 0.46032 | 0.64445 | 0.92064 | 1.6572 | 2025 Static Combined spectra
2.716 | 0.46024 | 0.64433 | 0.92047 | 1.6568 | 2025 Static Combined spectra
2.7165 | 0.46015 | 0.64421 | 0.9203 | 1.6565 | 2025 Static Combined spectra
2.717 | 0.46007 | 0.64409 | 0.92013 | 1.6562 | 2025 Static Combined spectra
2.7175 | 0.45998 | 0.64397 | 0.91996 | 1.6559 | 2025 Static Combined spectra
2.718 | 0.4599 | 0.64386 | 0.91979 | 1.6556 | 2025 Static Combined spectra
2.7185 | 0.45981 | 0.64374 | 0.91962 | 1.6553 | 2025 Static Combined spectra
2.719 | 0.45973 | 0.64362 | 0.91946 | 1.655 | 2025 Static Combined spectra
2.7195 | 0.45964 | 0.6435 | 0.91929 | 1.6547 | 2025 Static Combined spectra
2.72 | 0.45956 | 0.64338 | 0.91912 | 1.6544 | 2025 Static Combined spectra
2.7205 | 0.45947 | 0.64326 | 0.91895 | 1.6541 | 2025 Static Combined spectra
2.721 | 0.45939 | 0.64315 | 0.91878 | 1.6538 | 2025 Static Combined spectra
2.7215 | 0.45931 | 0.64303 | 0.91861 | 1.6535 | 2025 Static Combined spectra
2.722 | 0.45922 | 0.64291 | 0.91844 | 1.6532 | 2025 Static Combined spectra
2.7225 | 0.45914 | 0.64279 | 0.91827 | 1.6529 | 2025 Static Combined spectra
2.723 | 0.45905 | 0.64267 | 0.91811 | 1.6526 | 2025 Static Combined spectra
2.7235 | 0.45897 | 0.64256 | 0.91794 | 1.6523 | 2025 Static Combined spectra
2.724 | 0.45888 | 0.64244 | 0.91777 | 1.652 | 2025 Static Combined spectra
2.7245 | 0.4588 | 0.64232 | 0.9176 | 1.6517 | 2025 Static Combined spectra
2.725 | 0.45872 | 0.6422 | 0.91743 | 1.6514 | 2025 Static Combined spectra
2.7255 | 0.45863 | 0.64208 | 0.91726 | 1.6511 | 2025 Static Combined spectra
2.726 | 0.45855 | 0.64197 | 0.91709 | 1.6508 | 2025 Static Combined spectra
2.7265 | 0.45846 | 0.64185 | 0.91693 | 1.6505 | 2025 Static Combined spectra
2.727 | 0.45838 | 0.64173 | 0.91676 | 1.6502 | 2025 Static Combined spectra
2.7275 | 0.4583 | 0.64161 | 0.91659 | 1.6499 | 2025 Static Combined spectra
2.728 | 0.45821 | 0.6415 | 0.91642 | 1.6496 | 2025 Static Combined spectra
2.7285 | 0.45813 | 0.64138 | 0.91625 | 1.6493 | 2025 Static Combined spectra
2.729 | 0.45804 | 0.64126 | 0.91609 | 1.649 | 2025 Static Combined spectra
2.7295 | 0.45796 | 0.64114 | 0.91592 | 1.6487 | 2025 Static Combined spectra
2.73 | 0.45788 | 0.64103 | 0.91575 | 1.6484 | 2025 Static Combined spectra
2.7305 | 0.45779 | 0.64091 | 0.91558 | 1.648 | 2025 Static Combined spectra
2.731 | 0.45771 | 0.64079 | 0.91542 | 1.6477 | 2025 Static Combined spectra
2.7315 | 0.45762 | 0.64067 | 0.91525 | 1.6474 | 2025 Static Combined spectra
2.732 | 0.45754 | 0.64056 | 0.91508 | 1.6471 | 2025 Static Combined spectra
2.7325 | 0.45746 | 0.64044 | 0.91491 | 1.6468 | 2025 Static Combined spectra
2.733 | 0.45737 | 0.64032 | 0.91475 | 1.6465 | 2025 Static Combined spectra
2.7335 | 0.45729 | 0.6402 | 0.91458 | 1.6462 | 2025 Static Combined spectra
2.734 | 0.45721 | 0.64009 | 0.91441 | 1.6459 | 2025 Static Combined spectra
2.7345 | 0.45712 | 0.63997 | 0.91424 | 1.6456 | 2025 Static Combined spectra
2.735 | 0.45704 | 0.63985 | 0.91408 | 1.6453 | 2025 Static Combined spectra
2.7355 | 0.45695 | 0.63974 | 0.91391 | 1.645 | 2025 Static Combined spectra
2.736 | 0.45687 | 0.63962 | 0.91374 | 1.6447 | 2025 Static Combined spectra
2.7365 | 0.45679 | 0.6395 | 0.91358 | 1.6444 | 2025 Static Combined spectra
2.737 | 0.4567 | 0.63939 | 0.91341 | 1.6441 | 2025 Static Combined spectra
2.7375 | 0.45662 | 0.63927 | 0.91324 | 1.6438 | 2025 Static Combined spectra
2.738 | 0.45654 | 0.63915 | 0.91308 | 1.6435 | 2025 Static Combined spectra
2.7385 | 0.45645 | 0.63904 | 0.91291 | 1.6432 | 2025 Static Combined spectra
2.739 | 0.45637 | 0.63892 | 0.91274 | 1.6429 | 2025 Static Combined spectra
2.7395 | 0.45629 | 0.6388 | 0.91258 | 1.6426 | 2025 Static Combined spectra
2.74 | 0.4562 | 0.63869 | 0.91241 | 1.6423 | 2025 Static Combined spectra
2.7405 | 0.45612 | 0.63857 | 0.91224 | 1.642 | 2025 Static Combined spectra
2.741 | 0.45604 | 0.63845 | 0.91208 | 1.6417 | 2025 Static Combined spectra
2.7415 | 0.45595 | 0.63834 | 0.91191 | 1.6414 | 2025 Static Combined spectra
2.742 | 0.45587 | 0.63822 | 0.91174 | 1.6411 | 2025 Static Combined spectra
2.7425 | 0.45579 | 0.6381 | 0.91158 | 1.6408 | 2025 Static Combined spectra
2.743 | 0.45571 | 0.63799 | 0.91141 | 1.6405 | 2025 Static Combined spectra
2.7435 | 0.45562 | 0.63787 | 0.91124 | 1.6402 | 2025 Static Combined spectra
2.744 | 0.45554 | 0.63776 | 0.91108 | 1.6399 | 2025 Static Combined spectra
2.7445 | 0.45546 | 0.63764 | 0.91091 | 1.6396 | 2025 Static Combined spectra
2.745 | 0.45537 | 0.63752 | 0.91075 | 1.6393 | 2025 Static Combined spectra
2.7455 | 0.45529 | 0.63741 | 0.91058 | 1.639 | 2025 Static Combined spectra
2.746 | 0.45521 | 0.63729 | 0.91042 | 1.6387 | 2025 Static Combined spectra
2.7465 | 0.45512 | 0.63717 | 0.91025 | 1.6384 | 2025 Static Combined spectra
2.747 | 0.45504 | 0.63706 | 0.91008 | 1.6382 | 2025 Static Combined spectra
2.7475 | 0.45496 | 0.63694 | 0.90992 | 1.6379 | 2025 Static Combined spectra
2.748 | 0.45488 | 0.63683 | 0.90975 | 1.6376 | 2025 Static Combined spectra
2.7485 | 0.45479 | 0.63671 | 0.90959 | 1.6373 | 2025 Static Combined spectra
2.749 | 0.45471 | 0.6366 | 0.90942 | 1.637 | 2025 Static Combined spectra
2.7495 | 0.45463 | 0.63648 | 0.90926 | 1.6367 | 2025 Static Combined spectra
2.75 | 0.45455 | 0.63636 | 0.90909 | 1.6364 | 2025 Static Combined spectra
2.7505 | 0.45446 | 0.63625 | 0.90893 | 1.6361 | 2025 Static Combined spectra
2.751 | 0.45438 | 0.63613 | 0.90876 | 1.6358 | 2025 Static Combined spectra
2.7515 | 0.4543 | 0.63602 | 0.9086 | 1.6355 | 2025 Static Combined spectra
2.752 | 0.45422 | 0.6359 | 0.90843 | 1.6352 | 2025 Static Combined spectra
2.7525 | 0.45413 | 0.63579 | 0.90827 | 1.6349 | 2025 Static Combined spectra
2.753 | 0.45405 | 0.63567 | 0.9081 | 1.6346 | 2025 Static Combined spectra
2.7535 | 0.45397 | 0.63555 | 0.90794 | 1.6343 | 2025 Static Combined spectra
2.754 | 0.45389 | 0.63544 | 0.90777 | 1.634 | 2025 Static Combined spectra
2.7545 | 0.4538 | 0.63532 | 0.90761 | 1.6337 | 2025 Static Combined spectra
2.755 | 0.45372 | 0.63521 | 0.90744 | 1.6334 | 2025 Static Combined spectra
2.7555 | 0.45364 | 0.63509 | 0.90728 | 1.6331 | 2025 Static Combined spectra
2.756 | 0.45356 | 0.63498 | 0.90711 | 1.6328 | 2025 Static Combined spectra
2.7565 | 0.45347 | 0.63486 | 0.90695 | 1.6325 | 2025 Static Combined spectra
2.757 | 0.45339 | 0.63475 | 0.90678 | 1.6322 | 2025 Static Combined spectra
2.7575 | 0.45331 | 0.63463 | 0.90662 | 1.6319 | 2025 Static Combined spectra
2.758 | 0.45323 | 0.63452 | 0.90645 | 1.6316 | 2025 Static Combined spectra
2.7585 | 0.45314 | 0.6344 | 0.90629 | 1.6313 | 2025 Static Combined spectra
2.759 | 0.45306 | 0.63429 | 0.90613 | 1.631 | 2025 Static Combined spectra
2.7595 | 0.45298 | 0.63417 | 0.90596 | 1.6307 | 2025 Static Combined spectra
2.76 | 0.4529 | 0.63406 | 0.9058 | 1.6304 | 2025 Static Combined spectra
2.7605 | 0.45282 | 0.63394 | 0.90563 | 1.6301 | 2025 Static Combined spectra
2.761 | 0.45273 | 0.63383 | 0.90547 | 1.6298 | 2025 Static Combined spectra
2.7615 | 0.45265 | 0.63371 | 0.90531 | 1.6295 | 2025 Static Combined spectra
2.762 | 0.45257 | 0.6336 | 0.90514 | 1.6293 | 2025 Static Combined spectra
2.7625 | 0.45249 | 0.63348 | 0.90498 | 1.629 | 2025 Static Combined spectra
2.763 | 0.45241 | 0.63337 | 0.90481 | 1.6287 | 2025 Static Combined spectra
2.7635 | 0.45232 | 0.63325 | 0.90465 | 1.6284 | 2025 Static Combined spectra
2.764 | 0.45224 | 0.63314 | 0.90449 | 1.6281 | 2025 Static Combined spectra
2.7645 | 0.45216 | 0.63303 | 0.90432 | 1.6278 | 2025 Static Combined spectra
2.765 | 0.45208 | 0.63291 | 0.90416 | 1.6275 | 2025 Static Combined spectra
2.7655 | 0.452 | 0.6328 | 0.904 | 1.6272 | 2025 Static Combined spectra
2.766 | 0.45192 | 0.63268 | 0.90383 | 1.6269 | 2025 Static Combined spectra
2.7665 | 0.45183 | 0.63257 | 0.90367 | 1.6266 | 2025 Static Combined spectra
2.767 | 0.45175 | 0.63245 | 0.90351 | 1.6263 | 2025 Static Combined spectra
2.7675 | 0.45167 | 0.63234 | 0.90334 | 1.626 | 2025 Static Combined spectra
2.768 | 0.45159 | 0.63223 | 0.90318 | 1.6257 | 2025 Static Combined spectra
2.7685 | 0.45151 | 0.63211 | 0.90302 | 1.6254 | 2025 Static Combined spectra
2.769 | 0.45143 | 0.632 | 0.90285 | 1.6251 | 2025 Static Combined spectra
2.7695 | 0.45135 | 0.63188 | 0.90269 | 1.6248 | 2025 Static Combined spectra
2.77 | 0.45126 | 0.63177 | 0.90253 | 1.6245 | 2025 Static Combined spectra
2.7705 | 0.45118 | 0.63165 | 0.90236 | 1.6243 | 2025 Static Combined spectra
2.771 | 0.4511 | 0.63154 | 0.9022 | 1.624 | 2025 Static Combined spectra
2.7715 | 0.45102 | 0.63143 | 0.90204 | 1.6237 | 2025 Static Combined spectra
2.772 | 0.45094 | 0.63131 | 0.90188 | 1.6234 | 2025 Static Combined spectra
2.7725 | 0.45086 | 0.6312 | 0.90171 | 1.6231 | 2025 Static Combined spectra
2.773 | 0.45078 | 0.63109 | 0.90155 | 1.6228 | 2025 Static Combined spectra
2.7735 | 0.45069 | 0.63097 | 0.90139 | 1.6225 | 2025 Static Combined spectra
2.774 | 0.45061 | 0.63086 | 0.90123 | 1.6222 | 2025 Static Combined spectra
2.7745 | 0.45053 | 0.63074 | 0.90106 | 1.6219 | 2025 Static Combined spectra
2.775 | 0.45045 | 0.63063 | 0.9009 | 1.6216 | 2025 Static Combined spectra
2.7755 | 0.45037 | 0.63052 | 0.90074 | 1.6213 | 2025 Static Combined spectra
2.776 | 0.45029 | 0.6304 | 0.90058 | 1.621 | 2025 Static Combined spectra
2.7765 | 0.45021 | 0.63029 | 0.90041 | 1.6207 | 2025 Static Combined spectra
2.777 | 0.45013 | 0.63018 | 0.90025 | 1.6205 | 2025 Static Combined spectra
2.7775 | 0.45005 | 0.63006 | 0.90009 | 1.6202 | 2025 Static Combined spectra
2.778 | 0.44996 | 0.62995 | 0.89993 | 1.6199 | 2025 Static Combined spectra
2.7785 | 0.44988 | 0.62984 | 0.89977 | 1.6196 | 2025 Static Combined spectra
2.779 | 0.4498 | 0.62972 | 0.8996 | 1.6193 | 2025 Static Combined spectra
2.7795 | 0.44972 | 0.62961 | 0.89944 | 1.619 | 2025 Static Combined spectra
2.78 | 0.44964 | 0.6295 | 0.89928 | 1.6187 | 2025 Static Combined spectra
2.7805 | 0.44956 | 0.62938 | 0.89912 | 1.6184 | 2025 Static Combined spectra
2.781 | 0.44948 | 0.62927 | 0.89896 | 1.6181 | 2025 Static Combined spectra
2.7815 | 0.4494 | 0.62916 | 0.8988 | 1.6178 | 2025 Static Combined spectra
2.782 | 0.44932 | 0.62904 | 0.89863 | 1.6175 | 2025 Static Combined spectra
2.7825 | 0.44924 | 0.62893 | 0.89847 | 1.6173 | 2025 Static Combined spectra
2.783 | 0.44916 | 0.62882 | 0.89831 | 1.617 | 2025 Static Combined spectra
2.7835 | 0.44907 | 0.6287 | 0.89815 | 1.6167 | 2025 Static Combined spectra
2.784 | 0.44899 | 0.62859 | 0.89799 | 1.6164 | 2025 Static Combined spectra
2.7845 | 0.44891 | 0.62848 | 0.89783 | 1.6161 | 2025 Static Combined spectra
2.785 | 0.44883 | 0.62837 | 0.89767 | 1.6158 | 2025 Static Combined spectra
2.7855 | 0.44875 | 0.62825 | 0.8975 | 1.6155 | 2025 Static Combined spectra
2.786 | 0.44867 | 0.62814 | 0.89734 | 1.6152 | 2025 Static Combined spectra
2.7865 | 0.44859 | 0.62803 | 0.89718 | 1.6149 | 2025 Static Combined spectra
2.787 | 0.44851 | 0.62792 | 0.89702 | 1.6146 | 2025 Static Combined spectra
2.7875 | 0.44843 | 0.6278 | 0.89686 | 1.6143 | 2025 Static Combined spectra
2.788 | 0.44835 | 0.62769 | 0.8967 | 1.6141 | 2025 Static Combined spectra
2.7885 | 0.44827 | 0.62758 | 0.89654 | 1.6138 | 2025 Static Combined spectra
2.789 | 0.44819 | 0.62747 | 0.89638 | 1.6135 | 2025 Static Combined spectra
2.7895 | 0.44811 | 0.62735 | 0.89622 | 1.6132 | 2025 Static Combined spectra
2.79 | 0.44803 | 0.62724 | 0.89606 | 1.6129 | 2025 Static Combined spectra
2.7905 | 0.44795 | 0.62713 | 0.8959 | 1.6126 | 2025 Static Combined spectra
2.791 | 0.44787 | 0.62702 | 0.89574 | 1.6123 | 2025 Static Combined spectra
2.7915 | 0.44779 | 0.6269 | 0.89558 | 1.612 | 2025 Static Combined spectra
2.792 | 0.44771 | 0.62679 | 0.89542 | 1.6117 | 2025 Static Combined spectra
2.7925 | 0.44763 | 0.62668 | 0.89526 | 1.6115 | 2025 Static Combined spectra
2.793 | 0.44755 | 0.62657 | 0.89509 | 1.6112 | 2025 Static Combined spectra
2.7935 | 0.44747 | 0.62645 | 0.89493 | 1.6109 | 2025 Static Combined spectra
2.794 | 0.44739 | 0.62634 | 0.89477 | 1.6106 | 2025 Static Combined spectra
2.7945 | 0.44731 | 0.62623 | 0.89461 | 1.6103 | 2025 Static Combined spectra
2.795 | 0.44723 | 0.62612 | 0.89445 | 1.61 | 2025 Static Combined spectra
2.7955 | 0.44715 | 0.62601 | 0.89429 | 1.6097 | 2025 Static Combined spectra
2.796 | 0.44707 | 0.62589 | 0.89413 | 1.6094 | 2025 Static Combined spectra
2.7965 | 0.44699 | 0.62578 | 0.89397 | 1.6092 | 2025 Static Combined spectra
2.797 | 0.44691 | 0.62567 | 0.89381 | 1.6089 | 2025 Static Combined spectra
2.7975 | 0.44683 | 0.62556 | 0.89366 | 1.6086 | 2025 Static Combined spectra
2.798 | 0.44675 | 0.62545 | 0.8935 | 1.6083 | 2025 Static Combined spectra
2.7985 | 0.44667 | 0.62534 | 0.89334 | 1.608 | 2025 Static Combined spectra
2.799 | 0.44659 | 0.62522 | 0.89318 | 1.6077 | 2025 Static Combined spectra
2.7995 | 0.44651 | 0.62511 | 0.89302 | 1.6074 | 2025 Static Combined spectra
2.8 | 0.44643 | 0.625 | 0.89286 | 1.6071 | 2025 Static Combined spectra
2.8005 | 0.44635 | 0.62489 | 0.8927 | 1.6069 | 2025 Static Combined spectra
2.801 | 0.44627 | 0.62478 | 0.89254 | 1.6066 | 2025 Static Combined spectra
2.8015 | 0.44619 | 0.62467 | 0.89238 | 1.6063 | 2025 Static Combined spectra
2.802 | 0.44611 | 0.62455 | 0.89222 | 1.606 | 2025 Static Combined spectra
2.8025 | 0.44603 | 0.62444 | 0.89206 | 1.6057 | 2025 Static Combined spectra
2.803 | 0.44595 | 0.62433 | 0.8919 | 1.6054 | 2025 Static Combined spectra
2.8035 | 0.44587 | 0.62422 | 0.89174 | 1.6051 | 2025 Static Combined spectra
2.804 | 0.44579 | 0.62411 | 0.89158 | 1.6049 | 2025 Static Combined spectra
2.8045 | 0.44571 | 0.624 | 0.89142 | 1.6046 | 2025 Static Combined spectra
2.805 | 0.44563 | 0.62389 | 0.89127 | 1.6043 | 2025 Static Combined spectra
2.8055 | 0.44555 | 0.62377 | 0.89111 | 1.604 | 2025 Static Combined spectra
2.806 | 0.44547 | 0.62366 | 0.89095 | 1.6037 | 2025 Static Combined spectra
2.8065 | 0.44539 | 0.62355 | 0.89079 | 1.6034 | 2025 Static Combined spectra
2.807 | 0.44532 | 0.62344 | 0.89063 | 1.6031 | 2025 Static Combined spectra
2.8075 | 0.44524 | 0.62333 | 0.89047 | 1.6028 | 2025 Static Combined spectra
2.808 | 0.44516 | 0.62322 | 0.89031 | 1.6026 | 2025 Static Combined spectra
2.8085 | 0.44508 | 0.62311 | 0.89015 | 1.6023 | 2025 Static Combined spectra
2.809 | 0.445 | 0.623 | 0.89 | 1.602 | 2025 Static Combined spectra
2.8095 | 0.44492 | 0.62289 | 0.88984 | 1.6017 | 2025 Static Combined spectra
2.81 | 0.44484 | 0.62278 | 0.88968 | 1.6014 | 2025 Static Combined spectra
2.8105 | 0.44476 | 0.62267 | 0.88952 | 1.6011 | 2025 Static Combined spectra
2.811 | 0.44468 | 0.62255 | 0.88936 | 1.6009 | 2025 Static Combined spectra
2.8115 | 0.4446 | 0.62244 | 0.88921 | 1.6006 | 2025 Static Combined spectra
2.812 | 0.44452 | 0.62233 | 0.88905 | 1.6003 | 2025 Static Combined spectra
2.8125 | 0.44444 | 0.62222 | 0.88889 | 1.6 | 2025 Static Combined spectra
2.813 | 0.44437 | 0.62211 | 0.88873 | 1.5997 | 2025 Static Combined spectra
2.8135 | 0.44429 | 0.622 | 0.88857 | 1.5994 | 2025 Static Combined spectra
2.814 | 0.44421 | 0.62189 | 0.88842 | 1.5991 | 2025 Static Combined spectra
2.8145 | 0.44413 | 0.62178 | 0.88826 | 1.5989 | 2025 Static Combined spectra
2.815 | 0.44405 | 0.62167 | 0.8881 | 1.5986 | 2025 Static Combined spectra
2.8155 | 0.44397 | 0.62156 | 0.88794 | 1.5983 | 2025 Static Combined spectra
2.816 | 0.44389 | 0.62145 | 0.88778 | 1.598 | 2025 Static Combined spectra
2.8165 | 0.44381 | 0.62134 | 0.88763 | 1.5977 | 2025 Static Combined spectra
2.817 | 0.44373 | 0.62123 | 0.88747 | 1.5974 | 2025 Static Combined spectra
2.8175 | 0.44366 | 0.62112 | 0.88731 | 1.5972 | 2025 Static Combined spectra
2.818 | 0.44358 | 0.62101 | 0.88715 | 1.5969 | 2025 Static Combined spectra
2.8185 | 0.4435 | 0.6209 | 0.887 | 1.5966 | 2025 Static Combined spectra
2.819 | 0.44342 | 0.62079 | 0.88684 | 1.5963 | 2025 Static Combined spectra
2.8195 | 0.44334 | 0.62068 | 0.88668 | 1.596 | 2025 Static Combined spectra
2.82 | 0.44326 | 0.62057 | 0.88652 | 1.5957 | 2025 Static Combined spectra
2.8205 | 0.44318 | 0.62046 | 0.88637 | 1.5955 | 2025 Static Combined spectra
2.821 | 0.44311 | 0.62035 | 0.88621 | 1.5952 | 2025 Static Combined spectra
2.8215 | 0.44303 | 0.62024 | 0.88605 | 1.5949 | 2025 Static Combined spectra
2.822 | 0.44295 | 0.62013 | 0.8859 | 1.5946 | 2025 Static Combined spectra
2.8225 | 0.44287 | 0.62002 | 0.88574 | 1.5943 | 2025 Static Combined spectra
2.823 | 0.44279 | 0.61991 | 0.88558 | 1.594 | 2025 Static Combined spectra
2.8235 | 0.44271 | 0.6198 | 0.88543 | 1.5938 | 2025 Static Combined spectra
2.824 | 0.44263 | 0.61969 | 0.88527 | 1.5935 | 2025 Static Combined spectra
2.8245 | 0.44256 | 0.61958 | 0.88511 | 1.5932 | 2025 Static Combined spectra
2.825 | 0.44248 | 0.61947 | 0.88496 | 1.5929 | 2025 Static Combined spectra
2.8255 | 0.4424 | 0.61936 | 0.8848 | 1.5926 | 2025 Static Combined spectra
2.826 | 0.44232 | 0.61925 | 0.88464 | 1.5924 | 2025 Static Combined spectra
2.8265 | 0.44224 | 0.61914 | 0.88449 | 1.5921 | 2025 Static Combined spectra
2.827 | 0.44216 | 0.61903 | 0.88433 | 1.5918 | 2025 Static Combined spectra
2.8275 | 0.44209 | 0.61892 | 0.88417 | 1.5915 | 2025 Static Combined spectra
2.828 | 0.44201 | 0.61881 | 0.88402 | 1.5912 | 2025 Static Combined spectra
2.8285 | 0.44193 | 0.6187 | 0.88386 | 1.5909 | 2025 Static Combined spectra
2.829 | 0.44185 | 0.61859 | 0.8837 | 1.5907 | 2025 Static Combined spectra
2.8295 | 0.44177 | 0.61848 | 0.88355 | 1.5904 | 2025 Static Combined spectra
2.83 | 0.4417 | 0.61837 | 0.88339 | 1.5901 | 2025 Static Combined spectra
2.8305 | 0.44162 | 0.61827 | 0.88324 | 1.5898 | 2025 Static Combined spectra
2.831 | 0.44154 | 0.61816 | 0.88308 | 1.5895 | 2025 Static Combined spectra
2.8315 | 0.44146 | 0.61805 | 0.88292 | 1.5893 | 2025 Static Combined spectra
2.832 | 0.44138 | 0.61794 | 0.88277 | 1.589 | 2025 Static Combined spectra
2.8325 | 0.44131 | 0.61783 | 0.88261 | 1.5887 | 2025 Static Combined spectra
2.833 | 0.44123 | 0.61772 | 0.88246 | 1.5884 | 2025 Static Combined spectra
2.8335 | 0.44115 | 0.61761 | 0.8823 | 1.5881 | 2025 Static Combined spectra
2.834 | 0.44107 | 0.6175 | 0.88215 | 1.5879 | 2025 Static Combined spectra
2.8345 | 0.44099 | 0.61739 | 0.88199 | 1.5876 | 2025 Static Combined spectra
2.835 | 0.44092 | 0.61728 | 0.88183 | 1.5873 | 2025 Static Combined spectra
2.8355 | 0.44084 | 0.61718 | 0.88168 | 1.587 | 2025 Static Combined spectra
2.836 | 0.44076 | 0.61707 | 0.88152 | 1.5867 | 2025 Static Combined spectra
2.8365 | 0.44068 | 0.61696 | 0.88137 | 1.5865 | 2025 Static Combined spectra
2.837 | 0.44061 | 0.61685 | 0.88121 | 1.5862 | 2025 Static Combined spectra
2.8375 | 0.44053 | 0.61674 | 0.88106 | 1.5859 | 2025 Static Combined spectra
2.838 | 0.44045 | 0.61663 | 0.8809 | 1.5856 | 2025 Static Combined spectra
2.8385 | 0.44037 | 0.61652 | 0.88075 | 1.5853 | 2025 Static Combined spectra
2.839 | 0.4403 | 0.61641 | 0.88059 | 1.5851 | 2025 Static Combined spectra
2.8395 | 0.44022 | 0.61631 | 0.88044 | 1.5848 | 2025 Static Combined spectra
2.84 | 0.44014 | 0.6162 | 0.88028 | 1.5845 | 2025 Static Combined spectra
2.8405 | 0.44006 | 0.61609 | 0.88013 | 1.5842 | 2025 Static Combined spectra
2.841 | 0.43999 | 0.61598 | 0.87997 | 1.5839 | 2025 Static Combined spectra
2.8415 | 0.43991 | 0.61587 | 0.87982 | 1.5837 | 2025 Static Combined spectra
2.842 | 0.43983 | 0.61576 | 0.87966 | 1.5834 | 2025 Static Combined spectra
2.8425 | 0.43975 | 0.61566 | 0.87951 | 1.5831 | 2025 Static Combined spectra
2.843 | 0.43968 | 0.61555 | 0.87935 | 1.5828 | 2025 Static Combined spectra
2.8435 | 0.4396 | 0.61544 | 0.8792 | 1.5826 | 2025 Static Combined spectra
2.844 | 0.43952 | 0.61533 | 0.87904 | 1.5823 | 2025 Static Combined spectra
2.8445 | 0.43944 | 0.61522 | 0.87889 | 1.582 | 2025 Static Combined spectra
2.845 | 0.43937 | 0.61511 | 0.87873 | 1.5817 | 2025 Static Combined spectra
2.8455 | 0.43929 | 0.61501 | 0.87858 | 1.5814 | 2025 Static Combined spectra
2.846 | 0.43921 | 0.6149 | 0.87843 | 1.5812 | 2025 Static Combined spectra
2.8465 | 0.43914 | 0.61479 | 0.87827 | 1.5809 | 2025 Static Combined spectra
2.847 | 0.43906 | 0.61468 | 0.87812 | 1.5806 | 2025 Static Combined spectra
2.8475 | 0.43898 | 0.61457 | 0.87796 | 1.5803 | 2025 Static Combined spectra
2.848 | 0.4389 | 0.61447 | 0.87781 | 1.5801 | 2025 Static Combined spectra
2.8485 | 0.43883 | 0.61436 | 0.87765 | 1.5798 | 2025 Static Combined spectra
2.849 | 0.43875 | 0.61425 | 0.8775 | 1.5795 | 2025 Static Combined spectra
2.8495 | 0.43867 | 0.61414 | 0.87735 | 1.5792 | 2025 Static Combined spectra
2.85 | 0.4386 | 0.61404 | 0.87719 | 1.5789 | 2025 Static Combined spectra
2.8505 | 0.43852 | 0.61393 | 0.87704 | 1.5787 | 2025 Static Combined spectra
2.851 | 0.43844 | 0.61382 | 0.87689 | 1.5784 | 2025 Static Combined spectra
2.8515 | 0.43837 | 0.61371 | 0.87673 | 1.5781 | 2025 Static Combined spectra
2.852 | 0.43829 | 0.6136 | 0.87658 | 1.5778 | 2025 Static Combined spectra
2.8525 | 0.43821 | 0.6135 | 0.87642 | 1.5776 | 2025 Static Combined spectra
2.853 | 0.43814 | 0.61339 | 0.87627 | 1.5773 | 2025 Static Combined spectra
2.8535 | 0.43806 | 0.61328 | 0.87612 | 1.577 | 2025 Static Combined spectra
2.854 | 0.43798 | 0.61317 | 0.87596 | 1.5767 | 2025 Static Combined spectra
2.8545 | 0.43791 | 0.61307 | 0.87581 | 1.5765 | 2025 Static Combined spectra
2.855 | 0.43783 | 0.61296 | 0.87566 | 1.5762 | 2025 Static Combined spectra
2.8555 | 0.43775 | 0.61285 | 0.8755 | 1.5759 | 2025 Static Combined spectra
2.856 | 0.43768 | 0.61275 | 0.87535 | 1.5756 | 2025 Static Combined spectra
2.8565 | 0.4376 | 0.61264 | 0.8752 | 1.5754 | 2025 Static Combined spectra
2.857 | 0.43752 | 0.61253 | 0.87504 | 1.5751 | 2025 Static Combined spectra
2.8575 | 0.43745 | 0.61242 | 0.87489 | 1.5748 | 2025 Static Combined spectra
2.858 | 0.43737 | 0.61232 | 0.87474 | 1.5745 | 2025 Static Combined spectra
2.8585 | 0.43729 | 0.61221 | 0.87458 | 1.5743 | 2025 Static Combined spectra
2.859 | 0.43722 | 0.6121 | 0.87443 | 1.574 | 2025 Static Combined spectra
2.8595 | 0.43714 | 0.612 | 0.87428 | 1.5737 | 2025 Static Combined spectra
2.86 | 0.43706 | 0.61189 | 0.87413 | 1.5734 | 2025 Static Combined spectra
2.8605 | 0.43699 | 0.61178 | 0.87397 | 1.5732 | 2025 Static Combined spectra
2.861 | 0.43691 | 0.61167 | 0.87382 | 1.5729 | 2025 Static Combined spectra
2.8615 | 0.43683 | 0.61157 | 0.87367 | 1.5726 | 2025 Static Combined spectra
2.862 | 0.43676 | 0.61146 | 0.87352 | 1.5723 | 2025 Static Combined spectra
2.8625 | 0.43668 | 0.61135 | 0.87336 | 1.5721 | 2025 Static Combined spectra
2.863 | 0.4366 | 0.61125 | 0.87321 | 1.5718 | 2025 Static Combined spectra
2.8635 | 0.43653 | 0.61114 | 0.87306 | 1.5715 | 2025 Static Combined spectra
2.864 | 0.43645 | 0.61103 | 0.87291 | 1.5712 | 2025 Static Combined spectra
2.8645 | 0.43638 | 0.61093 | 0.87275 | 1.571 | 2025 Static Combined spectra
2.865 | 0.4363 | 0.61082 | 0.8726 | 1.5707 | 2025 Static Combined spectra
2.8655 | 0.43622 | 0.61071 | 0.87245 | 1.5704 | 2025 Static Combined spectra
2.866 | 0.43615 | 0.61061 | 0.8723 | 1.5701 | 2025 Static Combined spectra
2.8665 | 0.43607 | 0.6105 | 0.87214 | 1.5699 | 2025 Static Combined spectra
2.867 | 0.436 | 0.61039 | 0.87199 | 1.5696 | 2025 Static Combined spectra
2.8675 | 0.43592 | 0.61029 | 0.87184 | 1.5693 | 2025 Static Combined spectra
2.868 | 0.43584 | 0.61018 | 0.87169 | 1.569 | 2025 Static Combined spectra
2.8685 | 0.43577 | 0.61007 | 0.87154 | 1.5688 | 2025 Static Combined spectra
2.869 | 0.43569 | 0.60997 | 0.87138 | 1.5685 | 2025 Static Combined spectra
2.8695 | 0.43562 | 0.60986 | 0.87123 | 1.5682 | 2025 Static Combined spectra
2.87 | 0.43554 | 0.60976 | 0.87108 | 1.5679 | 2025 Static Combined spectra
2.8705 | 0.43546 | 0.60965 | 0.87093 | 1.5677 | 2025 Static Combined spectra
2.871 | 0.43539 | 0.60954 | 0.87078 | 1.5674 | 2025 Static Combined spectra
2.8715 | 0.43531 | 0.60944 | 0.87063 | 1.5671 | 2025 Static Combined spectra
2.872 | 0.43524 | 0.60933 | 0.87047 | 1.5669 | 2025 Static Combined spectra
2.8725 | 0.43516 | 0.60923 | 0.87032 | 1.5666 | 2025 Static Combined spectra
2.873 | 0.43509 | 0.60912 | 0.87017 | 1.5663 | 2025 Static Combined spectra
2.8735 | 0.43501 | 0.60901 | 0.87002 | 1.566 | 2025 Static Combined spectra
2.874 | 0.43493 | 0.60891 | 0.86987 | 1.5658 | 2025 Static Combined spectra
2.8745 | 0.43486 | 0.6088 | 0.86972 | 1.5655 | 2025 Static Combined spectra
2.875 | 0.43478 | 0.6087 | 0.86957 | 1.5652 | 2025 Static Combined spectra
2.8755 | 0.43471 | 0.60859 | 0.86941 | 1.5649 | 2025 Static Combined spectra
2.876 | 0.43463 | 0.60848 | 0.86926 | 1.5647 | 2025 Static Combined spectra
2.8765 | 0.43456 | 0.60838 | 0.86911 | 1.5644 | 2025 Static Combined spectra
2.877 | 0.43448 | 0.60827 | 0.86896 | 1.5641 | 2025 Static Combined spectra
2.8775 | 0.4344 | 0.60817 | 0.86881 | 1.5639 | 2025 Static Combined spectra
2.878 | 0.43433 | 0.60806 | 0.86866 | 1.5636 | 2025 Static Combined spectra
2.8785 | 0.43425 | 0.60796 | 0.86851 | 1.5633 | 2025 Static Combined spectra
2.879 | 0.43418 | 0.60785 | 0.86836 | 1.563 | 2025 Static Combined spectra
2.8795 | 0.4341 | 0.60774 | 0.86821 | 1.5628 | 2025 Static Combined spectra
2.88 | 0.43403 | 0.60764 | 0.86806 | 1.5625 | 2025 Static Combined spectra
2.8805 | 0.43395 | 0.60753 | 0.8679 | 1.5622 | 2025 Static Combined spectra
2.881 | 0.43388 | 0.60743 | 0.86775 | 1.562 | 2025 Static Combined spectra
2.8815 | 0.4338 | 0.60732 | 0.8676 | 1.5617 | 2025 Static Combined spectra
2.882 | 0.43373 | 0.60722 | 0.86745 | 1.5614 | 2025 Static Combined spectra
2.8825 | 0.43365 | 0.60711 | 0.8673 | 1.5611 | 2025 Static Combined spectra
2.883 | 0.43358 | 0.60701 | 0.86715 | 1.5609 | 2025 Static Combined spectra
2.8835 | 0.4335 | 0.6069 | 0.867 | 1.5606 | 2025 Static Combined spectra
2.884 | 0.43343 | 0.6068 | 0.86685 | 1.5603 | 2025 Static Combined spectra
2.8845 | 0.43335 | 0.60669 | 0.8667 | 1.5601 | 2025 Static Combined spectra
2.885 | 0.43328 | 0.60659 | 0.86655 | 1.5598 | 2025 Static Combined spectra
2.8855 | 0.4332 | 0.60648 | 0.8664 | 1.5595 | 2025 Static Combined spectra
2.886 | 0.43313 | 0.60638 | 0.86625 | 1.5593 | 2025 Static Combined spectra
2.8865 | 0.43305 | 0.60627 | 0.8661 | 1.559 | 2025 Static Combined spectra
2.887 | 0.43298 | 0.60617 | 0.86595 | 1.5587 | 2025 Static Combined spectra
2.8875 | 0.4329 | 0.60606 | 0.8658 | 1.5584 | 2025 Static Combined spectra
2.888 | 0.43283 | 0.60596 | 0.86565 | 1.5582 | 2025 Static Combined spectra
2.8885 | 0.43275 | 0.60585 | 0.8655 | 1.5579 | 2025 Static Combined spectra
2.889 | 0.43268 | 0.60575 | 0.86535 | 1.5576 | 2025 Static Combined spectra
2.8895 | 0.4326 | 0.60564 | 0.8652 | 1.5574 | 2025 Static Combined spectra
2.89 | 0.43253 | 0.60554 | 0.86505 | 1.5571 | 2025 Static Combined spectra
2.8905 | 0.43245 | 0.60543 | 0.8649 | 1.5568 | 2025 Static Combined spectra
2.891 | 0.43238 | 0.60533 | 0.86475 | 1.5566 | 2025 Static Combined spectra
2.8915 | 0.4323 | 0.60522 | 0.8646 | 1.5563 | 2025 Static Combined spectra
2.892 | 0.43223 | 0.60512 | 0.86445 | 1.556 | 2025 Static Combined spectra
2.8925 | 0.43215 | 0.60501 | 0.8643 | 1.5557 | 2025 Static Combined spectra
2.893 | 0.43208 | 0.60491 | 0.86415 | 1.5555 | 2025 Static Combined spectra
2.8935 | 0.432 | 0.6048 | 0.86401 | 1.5552 | 2025 Static Combined spectra
2.894 | 0.43193 | 0.6047 | 0.86386 | 1.5549 | 2025 Static Combined spectra
2.8945 | 0.43185 | 0.60459 | 0.86371 | 1.5547 | 2025 Static Combined spectra
2.895 | 0.43178 | 0.60449 | 0.86356 | 1.5544 | 2025 Static Combined spectra
2.8955 | 0.4317 | 0.60439 | 0.86341 | 1.5541 | 2025 Static Combined spectra
2.896 | 0.43163 | 0.60428 | 0.86326 | 1.5539 | 2025 Static Combined spectra
2.8965 | 0.43156 | 0.60418 | 0.86311 | 1.5536 | 2025 Static Combined spectra
2.897 | 0.43148 | 0.60407 | 0.86296 | 1.5533 | 2025 Static Combined spectra
2.8975 | 0.43141 | 0.60397 | 0.86281 | 1.5531 | 2025 Static Combined spectra
2.898 | 0.43133 | 0.60386 | 0.86266 | 1.5528 | 2025 Static Combined spectra
2.8985 | 0.43126 | 0.60376 | 0.86252 | 1.5525 | 2025 Static Combined spectra
2.899 | 0.43118 | 0.60366 | 0.86237 | 1.5523 | 2025 Static Combined spectra
2.8995 | 0.43111 | 0.60355 | 0.86222 | 1.552 | 2025 Static Combined spectra
2.9 | 0.43103 | 0.60345 | 0.86207 | 1.5517 | 2025 Static Combined spectra
2.9005 | 0.43096 | 0.60334 | 0.86192 | 1.5515 | 2025 Static Combined spectra
2.901 | 0.43089 | 0.60324 | 0.86177 | 1.5512 | 2025 Static Combined spectra
2.9015 | 0.43081 | 0.60314 | 0.86162 | 1.5509 | 2025 Static Combined spectra
2.902 | 0.43074 | 0.60303 | 0.86147 | 1.5507 | 2025 Static Combined spectra
2.9025 | 0.43066 | 0.60293 | 0.86133 | 1.5504 | 2025 Static Combined spectra
2.903 | 0.43059 | 0.60282 | 0.86118 | 1.5501 | 2025 Static Combined spectra
2.9035 | 0.43051 | 0.60272 | 0.86103 | 1.5499 | 2025 Static Combined spectra
2.904 | 0.43044 | 0.60262 | 0.86088 | 1.5496 | 2025 Static Combined spectra
2.9045 | 0.43037 | 0.60251 | 0.86073 | 1.5493 | 2025 Static Combined spectra
2.905 | 0.43029 | 0.60241 | 0.86059 | 1.5491 | 2025 Static Combined spectra
2.9055 | 0.43022 | 0.60231 | 0.86044 | 1.5488 | 2025 Static Combined spectra
2.906 | 0.43014 | 0.6022 | 0.86029 | 1.5485 | 2025 Static Combined spectra
2.9065 | 0.43007 | 0.6021 | 0.86014 | 1.5483 | 2025 Static Combined spectra
2.907 | 0.43 | 0.602 | 0.85999 | 1.548 | 2025 Static Combined spectra
2.9075 | 0.42992 | 0.60189 | 0.85985 | 1.5477 | 2025 Static Combined spectra
2.908 | 0.42985 | 0.60179 | 0.8597 | 1.5475 | 2025 Static Combined spectra
2.9085 | 0.42977 | 0.60168 | 0.85955 | 1.5472 | 2025 Static Combined spectra
2.909 | 0.4297 | 0.60158 | 0.8594 | 1.5469 | 2025 Static Combined spectra
2.9095 | 0.42963 | 0.60148 | 0.85925 | 1.5467 | 2025 Static Combined spectra
2.91 | 0.42955 | 0.60137 | 0.85911 | 1.5464 | 2025 Static Combined spectra
2.9105 | 0.42948 | 0.60127 | 0.85896 | 1.5461 | 2025 Static Combined spectra
2.911 | 0.42941 | 0.60117 | 0.85881 | 1.5459 | 2025 Static Combined spectra
2.9115 | 0.42933 | 0.60106 | 0.85866 | 1.5456 | 2025 Static Combined spectra
2.912 | 0.42926 | 0.60096 | 0.85852 | 1.5453 | 2025 Static Combined spectra
2.9125 | 0.42918 | 0.60086 | 0.85837 | 1.5451 | 2025 Static Combined spectra
2.913 | 0.42911 | 0.60076 | 0.85822 | 1.5448 | 2025 Static Combined spectra
2.9135 | 0.42904 | 0.60065 | 0.85807 | 1.5445 | 2025 Static Combined spectra
2.914 | 0.42896 | 0.60055 | 0.85793 | 1.5443 | 2025 Static Combined spectra
2.9145 | 0.42889 | 0.60045 | 0.85778 | 1.544 | 2025 Static Combined spectra
2.915 | 0.42882 | 0.60034 | 0.85763 | 1.5437 | 2025 Static Combined spectra
2.9155 | 0.42874 | 0.60024 | 0.85749 | 1.5435 | 2025 Static Combined spectra
2.916 | 0.42867 | 0.60014 | 0.85734 | 1.5432 | 2025 Static Combined spectra
2.9165 | 0.4286 | 0.60003 | 0.85719 | 1.5429 | 2025 Static Combined spectra
2.917 | 0.42852 | 0.59993 | 0.85704 | 1.5427 | 2025 Static Combined spectra
2.9175 | 0.42845 | 0.59983 | 0.8569 | 1.5424 | 2025 Static Combined spectra
2.918 | 0.42838 | 0.59973 | 0.85675 | 1.5422 | 2025 Static Combined spectra
2.9185 | 0.4283 | 0.59962 | 0.8566 | 1.5419 | 2025 Static Combined spectra
2.919 | 0.42823 | 0.59952 | 0.85646 | 1.5416 | 2025 Static Combined spectra
2.9195 | 0.42816 | 0.59942 | 0.85631 | 1.5414 | 2025 Static Combined spectra
2.92 | 0.42808 | 0.59932 | 0.85616 | 1.5411 | 2025 Static Combined spectra
2.9205 | 0.42801 | 0.59921 | 0.85602 | 1.5408 | 2025 Static Combined spectra
2.921 | 0.42794 | 0.59911 | 0.85587 | 1.5406 | 2025 Static Combined spectra
2.9215 | 0.42786 | 0.59901 | 0.85572 | 1.5403 | 2025 Static Combined spectra
2.922 | 0.42779 | 0.5989 | 0.85558 | 1.54 | 2025 Static Combined spectra
2.9225 | 0.42772 | 0.5988 | 0.85543 | 1.5398 | 2025 Static Combined spectra
2.923 | 0.42764 | 0.5987 | 0.85529 | 1.5395 | 2025 Static Combined spectra
2.9235 | 0.42757 | 0.5986 | 0.85514 | 1.5393 | 2025 Static Combined spectra
2.924 | 0.4275 | 0.5985 | 0.85499 | 1.539 | 2025 Static Combined spectra
2.9245 | 0.42742 | 0.59839 | 0.85485 | 1.5387 | 2025 Static Combined spectra
2.925 | 0.42735 | 0.59829 | 0.8547 | 1.5385 | 2025 Static Combined spectra
2.9255 | 0.42728 | 0.59819 | 0.85455 | 1.5382 | 2025 Static Combined spectra
2.926 | 0.4272 | 0.59809 | 0.85441 | 1.5379 | 2025 Static Combined spectra
2.9265 | 0.42713 | 0.59798 | 0.85426 | 1.5377 | 2025 Static Combined spectra
2.927 | 0.42706 | 0.59788 | 0.85412 | 1.5374 | 2025 Static Combined spectra
2.9275 | 0.42699 | 0.59778 | 0.85397 | 1.5371 | 2025 Static Combined spectra
2.928 | 0.42691 | 0.59768 | 0.85383 | 1.5369 | 2025 Static Combined spectra
2.9285 | 0.42684 | 0.59758 | 0.85368 | 1.5366 | 2025 Static Combined spectra
2.929 | 0.42677 | 0.59747 | 0.85353 | 1.5364 | 2025 Static Combined spectra
2.9295 | 0.42669 | 0.59737 | 0.85339 | 1.5361 | 2025 Static Combined spectra
2.93 | 0.42662 | 0.59727 | 0.85324 | 1.5358 | 2025 Static Combined spectra
2.9305 | 0.42655 | 0.59717 | 0.8531 | 1.5356 | 2025 Static Combined spectra
2.931 | 0.42648 | 0.59707 | 0.85295 | 1.5353 | 2025 Static Combined spectra
2.9315 | 0.4264 | 0.59696 | 0.85281 | 1.5351 | 2025 Static Combined spectra
2.932 | 0.42633 | 0.59686 | 0.85266 | 1.5348 | 2025 Static Combined spectra
2.9325 | 0.42626 | 0.59676 | 0.85251 | 1.5345 | 2025 Static Combined spectra
2.933 | 0.42618 | 0.59666 | 0.85237 | 1.5343 | 2025 Static Combined spectra
2.9335 | 0.42611 | 0.59656 | 0.85222 | 1.534 | 2025 Static Combined spectra
2.934 | 0.42604 | 0.59646 | 0.85208 | 1.5337 | 2025 Static Combined spectra
2.9345 | 0.42597 | 0.59635 | 0.85193 | 1.5335 | 2025 Static Combined spectra
2.935 | 0.42589 | 0.59625 | 0.85179 | 1.5332 | 2025 Static Combined spectra
2.9355 | 0.42582 | 0.59615 | 0.85164 | 1.533 | 2025 Static Combined spectra
2.936 | 0.42575 | 0.59605 | 0.8515 | 1.5327 | 2025 Static Combined spectra
2.9365 | 0.42568 | 0.59595 | 0.85135 | 1.5324 | 2025 Static Combined spectra
2.937 | 0.4256 | 0.59585 | 0.85121 | 1.5322 | 2025 Static Combined spectra
2.9375 | 0.42553 | 0.59574 | 0.85106 | 1.5319 | 2025 Static Combined spectra
2.938 | 0.42546 | 0.59564 | 0.85092 | 1.5317 | 2025 Static Combined spectra
2.9385 | 0.42539 | 0.59554 | 0.85077 | 1.5314 | 2025 Static Combined spectra
2.939 | 0.42531 | 0.59544 | 0.85063 | 1.5311 | 2025 Static Combined spectra
2.9395 | 0.42524 | 0.59534 | 0.85048 | 1.5309 | 2025 Static Combined spectra
2.94 | 0.42517 | 0.59524 | 0.85034 | 1.5306 | 2025 Static Combined spectra
2.9405 | 0.4251 | 0.59514 | 0.8502 | 1.5304 | 2025 Static Combined spectra
2.941 | 0.42503 | 0.59504 | 0.85005 | 1.5301 | 2025 Static Combined spectra
2.9415 | 0.42495 | 0.59493 | 0.84991 | 1.5298 | 2025 Static Combined spectra
2.942 | 0.42488 | 0.59483 | 0.84976 | 1.5296 | 2025 Static Combined spectra
2.9425 | 0.42481 | 0.59473 | 0.84962 | 1.5293 | 2025 Static Combined spectra
2.943 | 0.42474 | 0.59463 | 0.84947 | 1.5291 | 2025 Static Combined spectra
2.9435 | 0.42466 | 0.59453 | 0.84933 | 1.5288 | 2025 Static Combined spectra
2.944 | 0.42459 | 0.59443 | 0.84918 | 1.5285 | 2025 Static Combined spectra
2.9445 | 0.42452 | 0.59433 | 0.84904 | 1.5283 | 2025 Static Combined spectra
2.945 | 0.42445 | 0.59423 | 0.8489 | 1.528 | 2025 Static Combined spectra
2.9455 | 0.42438 | 0.59413 | 0.84875 | 1.5278 | 2025 Static Combined spectra
2.946 | 0.4243 | 0.59403 | 0.84861 | 1.5275 | 2025 Static Combined spectra
2.9465 | 0.42423 | 0.59392 | 0.84846 | 1.5272 | 2025 Static Combined spectra
2.947 | 0.42416 | 0.59382 | 0.84832 | 1.527 | 2025 Static Combined spectra
2.9475 | 0.42409 | 0.59372 | 0.84818 | 1.5267 | 2025 Static Combined spectra
2.948 | 0.42402 | 0.59362 | 0.84803 | 1.5265 | 2025 Static Combined spectra
2.9485 | 0.42394 | 0.59352 | 0.84789 | 1.5262 | 2025 Static Combined spectra
2.949 | 0.42387 | 0.59342 | 0.84774 | 1.5259 | 2025 Static Combined spectra
2.9495 | 0.4238 | 0.59332 | 0.8476 | 1.5257 | 2025 Static Combined spectra
2.95 | 0.42373 | 0.59322 | 0.84746 | 1.5254 | 2025 Static Combined spectra
2.9505 | 0.42366 | 0.59312 | 0.84731 | 1.5252 | 2025 Static Combined spectra
2.951 | 0.42359 | 0.59302 | 0.84717 | 1.5249 | 2025 Static Combined spectra
2.9515 | 0.42351 | 0.59292 | 0.84703 | 1.5246 | 2025 Static Combined spectra
2.952 | 0.42344 | 0.59282 | 0.84688 | 1.5244 | 2025 Static Combined spectra
2.9525 | 0.42337 | 0.59272 | 0.84674 | 1.5241 | 2025 Static Combined spectra
2.953 | 0.4233 | 0.59262 | 0.8466 | 1.5239 | 2025 Static Combined spectra
2.9535 | 0.42323 | 0.59252 | 0.84645 | 1.5236 | 2025 Static Combined spectra
2.954 | 0.42316 | 0.59242 | 0.84631 | 1.5234 | 2025 Static Combined spectra
2.9545 | 0.42308 | 0.59232 | 0.84617 | 1.5231 | 2025 Static Combined spectra
2.955 | 0.42301 | 0.59222 | 0.84602 | 1.5228 | 2025 Static Combined spectra
2.9555 | 0.42294 | 0.59212 | 0.84588 | 1.5226 | 2025 Static Combined spectra
2.956 | 0.42287 | 0.59202 | 0.84574 | 1.5223 | 2025 Static Combined spectra
2.9565 | 0.4228 | 0.59192 | 0.84559 | 1.5221 | 2025 Static Combined spectra
2.957 | 0.42273 | 0.59182 | 0.84545 | 1.5218 | 2025 Static Combined spectra
2.9575 | 0.42265 | 0.59172 | 0.84531 | 1.5216 | 2025 Static Combined spectra
2.958 | 0.42258 | 0.59162 | 0.84517 | 1.5213 | 2025 Static Combined spectra
2.9585 | 0.42251 | 0.59152 | 0.84502 | 1.521 | 2025 Static Combined spectra
2.959 | 0.42244 | 0.59142 | 0.84488 | 1.5208 | 2025 Static Combined spectra
2.9595 | 0.42237 | 0.59132 | 0.84474 | 1.5205 | 2025 Static Combined spectra
2.96 | 0.4223 | 0.59122 | 0.84459 | 1.5203 | 2025 Static Combined spectra
2.9605 | 0.42223 | 0.59112 | 0.84445 | 1.52 | 2025 Static Combined spectra
2.961 | 0.42215 | 0.59102 | 0.84431 | 1.5198 | 2025 Static Combined spectra
2.9615 | 0.42208 | 0.59092 | 0.84417 | 1.5195 | 2025 Static Combined spectra
2.962 | 0.42201 | 0.59082 | 0.84402 | 1.5192 | 2025 Static Combined spectra
2.9625 | 0.42194 | 0.59072 | 0.84388 | 1.519 | 2025 Static Combined spectra
2.963 | 0.42187 | 0.59062 | 0.84374 | 1.5187 | 2025 Static Combined spectra
2.9635 | 0.4218 | 0.59052 | 0.8436 | 1.5185 | 2025 Static Combined spectra
2.964 | 0.42173 | 0.59042 | 0.84345 | 1.5182 | 2025 Static Combined spectra
2.9645 | 0.42166 | 0.59032 | 0.84331 | 1.518 | 2025 Static Combined spectra
2.965 | 0.42159 | 0.59022 | 0.84317 | 1.5177 | 2025 Static Combined spectra
2.9655 | 0.42151 | 0.59012 | 0.84303 | 1.5175 | 2025 Static Combined spectra
2.966 | 0.42144 | 0.59002 | 0.84289 | 1.5172 | 2025 Static Combined spectra
2.9665 | 0.42137 | 0.58992 | 0.84274 | 1.5169 | 2025 Static Combined spectra
2.967 | 0.4213 | 0.58982 | 0.8426 | 1.5167 | 2025 Static Combined spectra
2.9675 | 0.42123 | 0.58972 | 0.84246 | 1.5164 | 2025 Static Combined spectra
2.968 | 0.42116 | 0.58962 | 0.84232 | 1.5162 | 2025 Static Combined spectra
2.9685 | 0.42109 | 0.58952 | 0.84218 | 1.5159 | 2025 Static Combined spectra
2.969 | 0.42102 | 0.58942 | 0.84203 | 1.5157 | 2025 Static Combined spectra
2.9695 | 0.42095 | 0.58932 | 0.84189 | 1.5154 | 2025 Static Combined spectra
2.97 | 0.42088 | 0.58923 | 0.84175 | 1.5152 | 2025 Static Combined spectra
2.9705 | 0.4208 | 0.58913 | 0.84161 | 1.5149 | 2025 Static Combined spectra
2.971 | 0.42073 | 0.58903 | 0.84147 | 1.5146 | 2025 Static Combined spectra
2.9715 | 0.42066 | 0.58893 | 0.84133 | 1.5144 | 2025 Static Combined spectra
2.972 | 0.42059 | 0.58883 | 0.84118 | 1.5141 | 2025 Static Combined spectra
2.9725 | 0.42052 | 0.58873 | 0.84104 | 1.5139 | 2025 Static Combined spectra
2.973 | 0.42045 | 0.58863 | 0.8409 | 1.5136 | 2025 Static Combined spectra
2.9735 | 0.42038 | 0.58853 | 0.84076 | 1.5134 | 2025 Static Combined spectra
2.974 | 0.42031 | 0.58843 | 0.84062 | 1.5131 | 2025 Static Combined spectra
2.9745 | 0.42024 | 0.58833 | 0.84048 | 1.5129 | 2025 Static Combined spectra
2.975 | 0.42017 | 0.58824 | 0.84034 | 1.5126 | 2025 Static Combined spectra
2.9755 | 0.4201 | 0.58814 | 0.84019 | 1.5124 | 2025 Static Combined spectra
2.976 | 0.42003 | 0.58804 | 0.84005 | 1.5121 | 2025 Static Combined spectra
2.9765 | 0.41996 | 0.58794 | 0.83991 | 1.5118 | 2025 Static Combined spectra
2.977 | 0.41989 | 0.58784 | 0.83977 | 1.5116 | 2025 Static Combined spectra
2.9775 | 0.41982 | 0.58774 | 0.83963 | 1.5113 | 2025 Static Combined spectra
2.978 | 0.41974 | 0.58764 | 0.83949 | 1.5111 | 2025 Static Combined spectra
2.9785 | 0.41967 | 0.58754 | 0.83935 | 1.5108 | 2025 Static Combined spectra
2.979 | 0.4196 | 0.58745 | 0.83921 | 1.5106 | 2025 Static Combined spectra
2.9795 | 0.41953 | 0.58735 | 0.83907 | 1.5103 | 2025 Static Combined spectra
2.98 | 0.41946 | 0.58725 | 0.83893 | 1.5101 | 2025 Static Combined spectra
2.9805 | 0.41939 | 0.58715 | 0.83879 | 1.5098 | 2025 Static Combined spectra
2.981 | 0.41932 | 0.58705 | 0.83864 | 1.5096 | 2025 Static Combined spectra
2.9815 | 0.41925 | 0.58695 | 0.8385 | 1.5093 | 2025 Static Combined spectra
2.982 | 0.41918 | 0.58685 | 0.83836 | 1.5091 | 2025 Static Combined spectra
2.9825 | 0.41911 | 0.58676 | 0.83822 | 1.5088 | 2025 Static Combined spectra
2.983 | 0.41904 | 0.58666 | 0.83808 | 1.5085 | 2025 Static Combined spectra
2.9835 | 0.41897 | 0.58656 | 0.83794 | 1.5083 | 2025 Static Combined spectra
2.984 | 0.4189 | 0.58646 | 0.8378 | 1.508 | 2025 Static Combined spectra
2.9845 | 0.41883 | 0.58636 | 0.83766 | 1.5078 | 2025 Static Combined spectra
2.985 | 0.41876 | 0.58626 | 0.83752 | 1.5075 | 2025 Static Combined spectra
2.9855 | 0.41869 | 0.58617 | 0.83738 | 1.5073 | 2025 Static Combined spectra
2.986 | 0.41862 | 0.58607 | 0.83724 | 1.507 | 2025 Static Combined spectra
2.9865 | 0.41855 | 0.58597 | 0.8371 | 1.5068 | 2025 Static Combined spectra
2.987 | 0.41848 | 0.58587 | 0.83696 | 1.5065 | 2025 Static Combined spectra
2.9875 | 0.41841 | 0.58577 | 0.83682 | 1.5063 | 2025 Static Combined spectra
2.988 | 0.41834 | 0.58568 | 0.83668 | 1.506 | 2025 Static Combined spectra
2.9885 | 0.41827 | 0.58558 | 0.83654 | 1.5058 | 2025 Static Combined spectra
2.989 | 0.4182 | 0.58548 | 0.8364 | 1.5055 | 2025 Static Combined spectra
2.9895 | 0.41813 | 0.58538 | 0.83626 | 1.5053 | 2025 Static Combined spectra
2.99 | 0.41806 | 0.58528 | 0.83612 | 1.505 | 2025 Static Combined spectra
2.9905 | 0.41799 | 0.58519 | 0.83598 | 1.5048 | 2025 Static Combined spectra
2.991 | 0.41792 | 0.58509 | 0.83584 | 1.5045 | 2025 Static Combined spectra
2.9915 | 0.41785 | 0.58499 | 0.8357 | 1.5043 | 2025 Static Combined spectra
2.992 | 0.41778 | 0.58489 | 0.83556 | 1.504 | 2025 Static Combined spectra
2.9925 | 0.41771 | 0.5848 | 0.83542 | 1.5038 | 2025 Static Combined spectra
2.993 | 0.41764 | 0.5847 | 0.83528 | 1.5035 | 2025 Static Combined spectra
2.9935 | 0.41757 | 0.5846 | 0.83514 | 1.5033 | 2025 Static Combined spectra
2.994 | 0.4175 | 0.5845 | 0.835 | 1.503 | 2025 Static Combined spectra
2.9945 | 0.41743 | 0.5844 | 0.83486 | 1.5028 | 2025 Static Combined spectra
2.995 | 0.41736 | 0.58431 | 0.83472 | 1.5025 | 2025 Static Combined spectra
2.9955 | 0.41729 | 0.58421 | 0.83459 | 1.5023 | 2025 Static Combined spectra
2.996 | 0.41722 | 0.58411 | 0.83445 | 1.502 | 2025 Static Combined spectra
2.9965 | 0.41715 | 0.58401 | 0.83431 | 1.5018 | 2025 Static Combined spectra
2.997 | 0.41708 | 0.58392 | 0.83417 | 1.5015 | 2025 Static Combined spectra
2.9975 | 0.41701 | 0.58382 | 0.83403 | 1.5013 | 2025 Static Combined spectra
2.998 | 0.41694 | 0.58372 | 0.83389 | 1.501 | 2025 Static Combined spectra
2.9985 | 0.41688 | 0.58363 | 0.83375 | 1.5008 | 2025 Static Combined spectra
2.999 | 0.41681 | 0.58353 | 0.83361 | 1.5005 | 2025 Static Combined spectra
2.9995 | 0.41674 | 0.58343 | 0.83347 | 1.5003 | 2025 Static Combined spectra
3 | 0.41667 | 0.58333 | 0.83333 | 1.5 | 2025 Static Combined spectra
3.0005 | 0.4166 | 0.58324 | 0.83319 | 1.4998 | 2025 Static Combined spectra
3.001 | 0.41653 | 0.58314 | 0.83306 | 1.4995 | 2025 Static Combined spectra
3.0015 | 0.41646 | 0.58304 | 0.83292 | 1.4993 | 2025 Static Combined spectra
3.002 | 0.41639 | 0.58294 | 0.83278 | 1.499 | 2025 Static Combined spectra
3.0025 | 0.41632 | 0.58285 | 0.83264 | 1.4988 | 2025 Static Combined spectra
3.003 | 0.41625 | 0.58275 | 0.8325 | 1.4985 | 2025 Static Combined spectra
3.0035 | 0.41618 | 0.58265 | 0.83236 | 1.4983 | 2025 Static Combined spectra
3.004 | 0.41611 | 0.58256 | 0.83222 | 1.498 | 2025 Static Combined spectra
3.0045 | 0.41604 | 0.58246 | 0.83209 | 1.4978 | 2025 Static Combined spectra
3.005 | 0.41597 | 0.58236 | 0.83195 | 1.4975 | 2025 Static Combined spectra
3.0055 | 0.4159 | 0.58227 | 0.83181 | 1.4973 | 2025 Static Combined spectra
3.006 | 0.41583 | 0.58217 | 0.83167 | 1.497 | 2025 Static Combined spectra
3.0065 | 0.41577 | 0.58207 | 0.83153 | 1.4968 | 2025 Static Combined spectra
3.007 | 0.4157 | 0.58198 | 0.83139 | 1.4965 | 2025 Static Combined spectra
3.0075 | 0.41563 | 0.58188 | 0.83126 | 1.4963 | 2025 Static Combined spectra
3.008 | 0.41556 | 0.58178 | 0.83112 | 1.496 | 2025 Static Combined spectra
3.0085 | 0.41549 | 0.58169 | 0.83098 | 1.4958 | 2025 Static Combined spectra
3.009 | 0.41542 | 0.58159 | 0.83084 | 1.4955 | 2025 Static Combined spectra
3.0095 | 0.41535 | 0.58149 | 0.8307 | 1.4953 | 2025 Static Combined spectra
3.01 | 0.41528 | 0.5814 | 0.83056 | 1.495 | 2025 Static Combined spectra
3.0105 | 0.41521 | 0.5813 | 0.83043 | 1.4948 | 2025 Static Combined spectra
3.011 | 0.41514 | 0.5812 | 0.83029 | 1.4945 | 2025 Static Combined spectra
3.0115 | 0.41508 | 0.58111 | 0.83015 | 1.4943 | 2025 Static Combined spectra
3.012 | 0.41501 | 0.58101 | 0.83001 | 1.494 | 2025 Static Combined spectra
3.0125 | 0.41494 | 0.58091 | 0.82988 | 1.4938 | 2025 Static Combined spectra
3.013 | 0.41487 | 0.58082 | 0.82974 | 1.4935 | 2025 Static Combined spectra
3.0135 | 0.4148 | 0.58072 | 0.8296 | 1.4933 | 2025 Static Combined spectra
3.014 | 0.41473 | 0.58062 | 0.82946 | 1.493 | 2025 Static Combined spectra
3.0145 | 0.41466 | 0.58053 | 0.82932 | 1.4928 | 2025 Static Combined spectra
3.015 | 0.41459 | 0.58043 | 0.82919 | 1.4925 | 2025 Static Combined spectra
3.0155 | 0.41452 | 0.58033 | 0.82905 | 1.4923 | 2025 Static Combined spectra
3.016 | 0.41446 | 0.58024 | 0.82891 | 1.492 | 2025 Static Combined spectra
3.0165 | 0.41439 | 0.58014 | 0.82878 | 1.4918 | 2025 Static Combined spectra
3.017 | 0.41432 | 0.58005 | 0.82864 | 1.4915 | 2025 Static Combined spectra
3.0175 | 0.41425 | 0.57995 | 0.8285 | 1.4913 | 2025 Static Combined spectra
3.018 | 0.41418 | 0.57985 | 0.82836 | 1.4911 | 2025 Static Combined spectra
3.0185 | 0.41411 | 0.57976 | 0.82823 | 1.4908 | 2025 Static Combined spectra
3.019 | 0.41404 | 0.57966 | 0.82809 | 1.4906 | 2025 Static Combined spectra
3.0195 | 0.41398 | 0.57957 | 0.82795 | 1.4903 | 2025 Static Combined spectra
3.02 | 0.41391 | 0.57947 | 0.82781 | 1.4901 | 2025 Static Combined spectra
3.0205 | 0.41384 | 0.57937 | 0.82768 | 1.4898 | 2025 Static Combined spectra
3.021 | 0.41377 | 0.57928 | 0.82754 | 1.4896 | 2025 Static Combined spectra
3.0215 | 0.4137 | 0.57918 | 0.8274 | 1.4893 | 2025 Static Combined spectra
3.022 | 0.41363 | 0.57909 | 0.82727 | 1.4891 | 2025 Static Combined spectra
3.0225 | 0.41356 | 0.57899 | 0.82713 | 1.4888 | 2025 Static Combined spectra
3.023 | 0.4135 | 0.5789 | 0.82699 | 1.4886 | 2025 Static Combined spectra
3.0235 | 0.41343 | 0.5788 | 0.82686 | 1.4883 | 2025 Static Combined spectra
3.024 | 0.41336 | 0.5787 | 0.82672 | 1.4881 | 2025 Static Combined spectra
3.0245 | 0.41329 | 0.57861 | 0.82658 | 1.4878 | 2025 Static Combined spectra
3.025 | 0.41322 | 0.57851 | 0.82645 | 1.4876 | 2025 Static Combined spectra
3.0255 | 0.41315 | 0.57842 | 0.82631 | 1.4874 | 2025 Static Combined spectra
3.026 | 0.41309 | 0.57832 | 0.82617 | 1.4871 | 2025 Static Combined spectra
3.0265 | 0.41302 | 0.57823 | 0.82604 | 1.4869 | 2025 Static Combined spectra
3.027 | 0.41295 | 0.57813 | 0.8259 | 1.4866 | 2025 Static Combined spectra
3.0275 | 0.41288 | 0.57803 | 0.82576 | 1.4864 | 2025 Static Combined spectra
3.028 | 0.41281 | 0.57794 | 0.82563 | 1.4861 | 2025 Static Combined spectra
3.0285 | 0.41275 | 0.57784 | 0.82549 | 1.4859 | 2025 Static Combined spectra
3.029 | 0.41268 | 0.57775 | 0.82535 | 1.4856 | 2025 Static Combined spectra
3.0295 | 0.41261 | 0.57765 | 0.82522 | 1.4854 | 2025 Static Combined spectra
3.03 | 0.41254 | 0.57756 | 0.82508 | 1.4851 | 2025 Static Combined spectra
3.0305 | 0.41247 | 0.57746 | 0.82495 | 1.4849 | 2025 Static Combined spectra
3.031 | 0.41241 | 0.57737 | 0.82481 | 1.4847 | 2025 Static Combined spectra
3.0315 | 0.41234 | 0.57727 | 0.82467 | 1.4844 | 2025 Static Combined spectra
3.032 | 0.41227 | 0.57718 | 0.82454 | 1.4842 | 2025 Static Combined spectra
3.0325 | 0.4122 | 0.57708 | 0.8244 | 1.4839 | 2025 Static Combined spectra
3.033 | 0.41213 | 0.57699 | 0.82427 | 1.4837 | 2025 Static Combined spectra
3.0335 | 0.41207 | 0.57689 | 0.82413 | 1.4834 | 2025 Static Combined spectra
3.034 | 0.412 | 0.5768 | 0.82399 | 1.4832 | 2025 Static Combined spectra
3.0345 | 0.41193 | 0.5767 | 0.82386 | 1.4829 | 2025 Static Combined spectra
3.035 | 0.41186 | 0.57661 | 0.82372 | 1.4827 | 2025 Static Combined spectra
3.0355 | 0.41179 | 0.57651 | 0.82359 | 1.4825 | 2025 Static Combined spectra
3.036 | 0.41173 | 0.57642 | 0.82345 | 1.4822 | 2025 Static Combined spectra
3.0365 | 0.41166 | 0.57632 | 0.82332 | 1.482 | 2025 Static Combined spectra
3.037 | 0.41159 | 0.57623 | 0.82318 | 1.4817 | 2025 Static Combined spectra
3.0375 | 0.41152 | 0.57613 | 0.82305 | 1.4815 | 2025 Static Combined spectra
3.038 | 0.41145 | 0.57604 | 0.82291 | 1.4812 | 2025 Static Combined spectra
3.0385 | 0.41139 | 0.57594 | 0.82277 | 1.481 | 2025 Static Combined spectra
3.039 | 0.41132 | 0.57585 | 0.82264 | 1.4808 | 2025 Static Combined spectra
3.0395 | 0.41125 | 0.57575 | 0.8225 | 1.4805 | 2025 Static Combined spectra
3.04 | 0.41118 | 0.57566 | 0.82237 | 1.4803 | 2025 Static Combined spectra
3.0405 | 0.41112 | 0.57556 | 0.82223 | 1.48 | 2025 Static Combined spectra
3.041 | 0.41105 | 0.57547 | 0.8221 | 1.4798 | 2025 Static Combined spectra
3.0415 | 0.41098 | 0.57537 | 0.82196 | 1.4795 | 2025 Static Combined spectra
3.042 | 0.41091 | 0.57528 | 0.82183 | 1.4793 | 2025 Static Combined spectra
3.0425 | 0.41085 | 0.57518 | 0.82169 | 1.479 | 2025 Static Combined spectra
3.043 | 0.41078 | 0.57509 | 0.82156 | 1.4788 | 2025 Static Combined spectra
3.0435 | 0.41071 | 0.575 | 0.82142 | 1.4786 | 2025 Static Combined spectra
3.044 | 0.41064 | 0.5749 | 0.82129 | 1.4783 | 2025 Static Combined spectra
3.0445 | 0.41058 | 0.57481 | 0.82115 | 1.4781 | 2025 Static Combined spectra
3.045 | 0.41051 | 0.57471 | 0.82102 | 1.4778 | 2025 Static Combined spectra
3.0455 | 0.41044 | 0.57462 | 0.82088 | 1.4776 | 2025 Static Combined spectra
3.046 | 0.41037 | 0.57452 | 0.82075 | 1.4773 | 2025 Static Combined spectra
3.0465 | 0.41031 | 0.57443 | 0.82061 | 1.4771 | 2025 Static Combined spectra
3.047 | 0.41024 | 0.57434 | 0.82048 | 1.4769 | 2025 Static Combined spectra
3.0475 | 0.41017 | 0.57424 | 0.82034 | 1.4766 | 2025 Static Combined spectra
3.048 | 0.4101 | 0.57415 | 0.82021 | 1.4764 | 2025 Static Combined spectra
3.0485 | 0.41004 | 0.57405 | 0.82008 | 1.4761 | 2025 Static Combined spectra
3.049 | 0.40997 | 0.57396 | 0.81994 | 1.4759 | 2025 Static Combined spectra
3.0495 | 0.4099 | 0.57386 | 0.81981 | 1.4757 | 2025 Static Combined spectra
3.05 | 0.40984 | 0.57377 | 0.81967 | 1.4754 | 2025 Static Combined spectra
3.0505 | 0.40977 | 0.57368 | 0.81954 | 1.4752 | 2025 Static Combined spectra
3.051 | 0.4097 | 0.57358 | 0.8194 | 1.4749 | 2025 Static Combined spectra
3.0515 | 0.40963 | 0.57349 | 0.81927 | 1.4747 | 2025 Static Combined spectra
3.052 | 0.40957 | 0.57339 | 0.81913 | 1.4744 | 2025 Static Combined spectra
3.0525 | 0.4095 | 0.5733 | 0.819 | 1.4742 | 2025 Static Combined spectra
3.053 | 0.40943 | 0.57321 | 0.81887 | 1.474 | 2025 Static Combined spectra
3.0535 | 0.40937 | 0.57311 | 0.81873 | 1.4737 | 2025 Static Combined spectra
3.054 | 0.4093 | 0.57302 | 0.8186 | 1.4735 | 2025 Static Combined spectra
3.0545 | 0.40923 | 0.57293 | 0.81846 | 1.4732 | 2025 Static Combined spectra
3.055 | 0.40917 | 0.57283 | 0.81833 | 1.473 | 2025 Static Combined spectra
3.0555 | 0.4091 | 0.57274 | 0.8182 | 1.4728 | 2025 Static Combined spectra
3.056 | 0.40903 | 0.57264 | 0.81806 | 1.4725 | 2025 Static Combined spectra
3.0565 | 0.40896 | 0.57255 | 0.81793 | 1.4723 | 2025 Static Combined spectra
3.057 | 0.4089 | 0.57246 | 0.8178 | 1.472 | 2025 Static Combined spectra
3.0575 | 0.40883 | 0.57236 | 0.81766 | 1.4718 | 2025 Static Combined spectra
3.058 | 0.40876 | 0.57227 | 0.81753 | 1.4716 | 2025 Static Combined spectra
3.0585 | 0.4087 | 0.57218 | 0.81739 | 1.4713 | 2025 Static Combined spectra
3.059 | 0.40863 | 0.57208 | 0.81726 | 1.4711 | 2025 Static Combined spectra
3.0595 | 0.40856 | 0.57199 | 0.81713 | 1.4708 | 2025 Static Combined spectra
3.06 | 0.4085 | 0.5719 | 0.81699 | 1.4706 | 2025 Static Combined spectra
3.0605 | 0.40843 | 0.5718 | 0.81686 | 1.4703 | 2025 Static Combined spectra
3.061 | 0.40836 | 0.57171 | 0.81673 | 1.4701 | 2025 Static Combined spectra
3.0615 | 0.4083 | 0.57162 | 0.81659 | 1.4699 | 2025 Static Combined spectra
3.062 | 0.40823 | 0.57152 | 0.81646 | 1.4696 | 2025 Static Combined spectra
3.0625 | 0.40816 | 0.57143 | 0.81633 | 1.4694 | 2025 Static Combined spectra
3.063 | 0.4081 | 0.57134 | 0.81619 | 1.4691 | 2025 Static Combined spectra
3.0635 | 0.40803 | 0.57124 | 0.81606 | 1.4689 | 2025 Static Combined spectra
3.064 | 0.40796 | 0.57115 | 0.81593 | 1.4687 | 2025 Static Combined spectra
3.0645 | 0.4079 | 0.57106 | 0.81579 | 1.4684 | 2025 Static Combined spectra
3.065 | 0.40783 | 0.57096 | 0.81566 | 1.4682 | 2025 Static Combined spectra
3.0655 | 0.40776 | 0.57087 | 0.81553 | 1.4679 | 2025 Static Combined spectra
3.066 | 0.4077 | 0.57078 | 0.81539 | 1.4677 | 2025 Static Combined spectra
3.0665 | 0.40763 | 0.57068 | 0.81526 | 1.4675 | 2025 Static Combined spectra
3.067 | 0.40756 | 0.57059 | 0.81513 | 1.4672 | 2025 Static Combined spectra
3.0675 | 0.4075 | 0.5705 | 0.815 | 1.467 | 2025 Static Combined spectra
3.068 | 0.40743 | 0.5704 | 0.81486 | 1.4668 | 2025 Static Combined spectra
3.0685 | 0.40737 | 0.57031 | 0.81473 | 1.4665 | 2025 Static Combined spectra
3.069 | 0.4073 | 0.57022 | 0.8146 | 1.4663 | 2025 Static Combined spectra
3.0695 | 0.40723 | 0.57013 | 0.81446 | 1.466 | 2025 Static Combined spectra
3.07 | 0.40717 | 0.57003 | 0.81433 | 1.4658 | 2025 Static Combined spectra
3.0705 | 0.4071 | 0.56994 | 0.8142 | 1.4656 | 2025 Static Combined spectra
3.071 | 0.40703 | 0.56985 | 0.81407 | 1.4653 | 2025 Static Combined spectra
3.0715 | 0.40697 | 0.56975 | 0.81393 | 1.4651 | 2025 Static Combined spectra
3.072 | 0.4069 | 0.56966 | 0.8138 | 1.4648 | 2025 Static Combined spectra
3.0725 | 0.40683 | 0.56957 | 0.81367 | 1.4646 | 2025 Static Combined spectra
3.073 | 0.40677 | 0.56948 | 0.81354 | 1.4644 | 2025 Static Combined spectra
3.0735 | 0.4067 | 0.56938 | 0.8134 | 1.4641 | 2025 Static Combined spectra
3.074 | 0.40664 | 0.56929 | 0.81327 | 1.4639 | 2025 Static Combined spectra
3.0745 | 0.40657 | 0.5692 | 0.81314 | 1.4637 | 2025 Static Combined spectra
3.075 | 0.4065 | 0.56911 | 0.81301 | 1.4634 | 2025 Static Combined spectra
3.0755 | 0.40644 | 0.56901 | 0.81288 | 1.4632 | 2025 Static Combined spectra
3.076 | 0.40637 | 0.56892 | 0.81274 | 1.4629 | 2025 Static Combined spectra
3.0765 | 0.40631 | 0.56883 | 0.81261 | 1.4627 | 2025 Static Combined spectra
3.077 | 0.40624 | 0.56874 | 0.81248 | 1.4625 | 2025 Static Combined spectra
3.0775 | 0.40617 | 0.56864 | 0.81235 | 1.4622 | 2025 Static Combined spectra
3.078 | 0.40611 | 0.56855 | 0.81222 | 1.462 | 2025 Static Combined spectra
3.0785 | 0.40604 | 0.56846 | 0.81208 | 1.4618 | 2025 Static Combined spectra
3.079 | 0.40598 | 0.56837 | 0.81195 | 1.4615 | 2025 Static Combined spectra
3.0795 | 0.40591 | 0.56827 | 0.81182 | 1.4613 | 2025 Static Combined spectra
3.08 | 0.40584 | 0.56818 | 0.81169 | 1.461 | 2025 Static Combined spectra
3.0805 | 0.40578 | 0.56809 | 0.81156 | 1.4608 | 2025 Static Combined spectra
3.081 | 0.40571 | 0.568 | 0.81142 | 1.4606 | 2025 Static Combined spectra
3.0815 | 0.40565 | 0.56791 | 0.81129 | 1.4603 | 2025 Static Combined spectra
3.082 | 0.40558 | 0.56781 | 0.81116 | 1.4601 | 2025 Static Combined spectra
3.0825 | 0.40552 | 0.56772 | 0.81103 | 1.4599 | 2025 Static Combined spectra
3.083 | 0.40545 | 0.56763 | 0.8109 | 1.4596 | 2025 Static Combined spectra
3.0835 | 0.40538 | 0.56754 | 0.81077 | 1.4594 | 2025 Static Combined spectra
3.084 | 0.40532 | 0.56744 | 0.81064 | 1.4591 | 2025 Static Combined spectra
3.0845 | 0.40525 | 0.56735 | 0.8105 | 1.4589 | 2025 Static Combined spectra
3.085 | 0.40519 | 0.56726 | 0.81037 | 1.4587 | 2025 Static Combined spectra
3.0855 | 0.40512 | 0.56717 | 0.81024 | 1.4584 | 2025 Static Combined spectra
3.086 | 0.40506 | 0.56708 | 0.81011 | 1.4582 | 2025 Static Combined spectra
3.0865 | 0.40499 | 0.56699 | 0.80998 | 1.458 | 2025 Static Combined spectra
3.087 | 0.40492 | 0.56689 | 0.80985 | 1.4577 | 2025 Static Combined spectra
3.0875 | 0.40486 | 0.5668 | 0.80972 | 1.4575 | 2025 Static Combined spectra
3.088 | 0.40479 | 0.56671 | 0.80959 | 1.4573 | 2025 Static Combined spectra
3.0885 | 0.40473 | 0.56662 | 0.80945 | 1.457 | 2025 Static Combined spectra
3.089 | 0.40466 | 0.56653 | 0.80932 | 1.4568 | 2025 Static Combined spectra
3.0895 | 0.4046 | 0.56643 | 0.80919 | 1.4565 | 2025 Static Combined spectra
3.09 | 0.40453 | 0.56634 | 0.80906 | 1.4563 | 2025 Static Combined spectra
3.0905 | 0.40447 | 0.56625 | 0.80893 | 1.4561 | 2025 Static Combined spectra
3.091 | 0.4044 | 0.56616 | 0.8088 | 1.4558 | 2025 Static Combined spectra
3.0915 | 0.40433 | 0.56607 | 0.80867 | 1.4556 | 2025 Static Combined spectra
3.092 | 0.40427 | 0.56598 | 0.80854 | 1.4554 | 2025 Static Combined spectra
3.0925 | 0.4042 | 0.56589 | 0.80841 | 1.4551 | 2025 Static Combined spectra
3.093 | 0.40414 | 0.56579 | 0.80828 | 1.4549 | 2025 Static Combined spectra
3.0935 | 0.40407 | 0.5657 | 0.80815 | 1.4547 | 2025 Static Combined spectra
3.094 | 0.40401 | 0.56561 | 0.80802 | 1.4544 | 2025 Static Combined spectra
3.0945 | 0.40394 | 0.56552 | 0.80788 | 1.4542 | 2025 Static Combined spectra
3.095 | 0.40388 | 0.56543 | 0.80775 | 1.454 | 2025 Static Combined spectra
3.0955 | 0.40381 | 0.56534 | 0.80762 | 1.4537 | 2025 Static Combined spectra
3.096 | 0.40375 | 0.56525 | 0.80749 | 1.4535 | 2025 Static Combined spectra
3.0965 | 0.40368 | 0.56515 | 0.80736 | 1.4533 | 2025 Static Combined spectra
3.097 | 0.40362 | 0.56506 | 0.80723 | 1.453 | 2025 Static Combined spectra
3.0975 | 0.40355 | 0.56497 | 0.8071 | 1.4528 | 2025 Static Combined spectra
3.098 | 0.40349 | 0.56488 | 0.80697 | 1.4526 | 2025 Static Combined spectra
3.0985 | 0.40342 | 0.56479 | 0.80684 | 1.4523 | 2025 Static Combined spectra
3.099 | 0.40336 | 0.5647 | 0.80671 | 1.4521 | 2025 Static Combined spectra
3.0995 | 0.40329 | 0.56461 | 0.80658 | 1.4518 | 2025 Static Combined spectra
3.1 | 0.40323 | 0.56452 | 0.80645 | 1.4516 | 2025 Static Combined spectra
3.1005 | 0.40316 | 0.56443 | 0.80632 | 1.4514 | 2025 Static Combined spectra
3.101 | 0.4031 | 0.56433 | 0.80619 | 1.4511 | 2025 Static Combined spectra
3.1015 | 0.40303 | 0.56424 | 0.80606 | 1.4509 | 2025 Static Combined spectra
3.102 | 0.40297 | 0.56415 | 0.80593 | 1.4507 | 2025 Static Combined spectra
3.1025 | 0.4029 | 0.56406 | 0.8058 | 1.4504 | 2025 Static Combined spectra
3.103 | 0.40284 | 0.56397 | 0.80567 | 1.4502 | 2025 Static Combined spectra
3.1035 | 0.40277 | 0.56388 | 0.80554 | 1.45 | 2025 Static Combined spectra
3.104 | 0.40271 | 0.56379 | 0.80541 | 1.4497 | 2025 Static Combined spectra
3.1045 | 0.40264 | 0.5637 | 0.80528 | 1.4495 | 2025 Static Combined spectra
3.105 | 0.40258 | 0.56361 | 0.80515 | 1.4493 | 2025 Static Combined spectra
3.1055 | 0.40251 | 0.56352 | 0.80502 | 1.449 | 2025 Static Combined spectra
3.106 | 0.40245 | 0.56343 | 0.80489 | 1.4488 | 2025 Static Combined spectra
3.1065 | 0.40238 | 0.56333 | 0.80476 | 1.4486 | 2025 Static Combined spectra
3.107 | 0.40232 | 0.56324 | 0.80463 | 1.4483 | 2025 Static Combined spectra
3.1075 | 0.40225 | 0.56315 | 0.80451 | 1.4481 | 2025 Static Combined spectra
3.108 | 0.40219 | 0.56306 | 0.80438 | 1.4479 | 2025 Static Combined spectra
3.1085 | 0.40212 | 0.56297 | 0.80425 | 1.4476 | 2025 Static Combined spectra
3.109 | 0.40206 | 0.56288 | 0.80412 | 1.4474 | 2025 Static Combined spectra
3.1095 | 0.40199 | 0.56279 | 0.80399 | 1.4472 | 2025 Static Combined spectra
3.11 | 0.40193 | 0.5627 | 0.80386 | 1.4469 | 2025 Static Combined spectra
3.1105 | 0.40186 | 0.56261 | 0.80373 | 1.4467 | 2025 Static Combined spectra
3.111 | 0.4018 | 0.56252 | 0.8036 | 1.4465 | 2025 Static Combined spectra
3.1115 | 0.40174 | 0.56243 | 0.80347 | 1.4462 | 2025 Static Combined spectra
3.112 | 0.40167 | 0.56234 | 0.80334 | 1.446 | 2025 Static Combined spectra
3.1125 | 0.40161 | 0.56225 | 0.80321 | 1.4458 | 2025 Static Combined spectra
3.113 | 0.40154 | 0.56216 | 0.80308 | 1.4456 | 2025 Static Combined spectra
3.1135 | 0.40148 | 0.56207 | 0.80295 | 1.4453 | 2025 Static Combined spectra
3.114 | 0.40141 | 0.56198 | 0.80283 | 1.4451 | 2025 Static Combined spectra
3.1145 | 0.40135 | 0.56189 | 0.8027 | 1.4449 | 2025 Static Combined spectra
3.115 | 0.40128 | 0.5618 | 0.80257 | 1.4446 | 2025 Static Combined spectra
3.1155 | 0.40122 | 0.56171 | 0.80244 | 1.4444 | 2025 Static Combined spectra
3.116 | 0.40116 | 0.56162 | 0.80231 | 1.4442 | 2025 Static Combined spectra
3.1165 | 0.40109 | 0.56153 | 0.80218 | 1.4439 | 2025 Static Combined spectra
3.117 | 0.40103 | 0.56144 | 0.80205 | 1.4437 | 2025 Static Combined spectra
3.1175 | 0.40096 | 0.56135 | 0.80192 | 1.4435 | 2025 Static Combined spectra
3.118 | 0.4009 | 0.56126 | 0.8018 | 1.4432 | 2025 Static Combined spectra
3.1185 | 0.40083 | 0.56117 | 0.80167 | 1.443 | 2025 Static Combined spectra
3.119 | 0.40077 | 0.56108 | 0.80154 | 1.4428 | 2025 Static Combined spectra
3.1195 | 0.40071 | 0.56099 | 0.80141 | 1.4425 | 2025 Static Combined spectra
3.12 | 0.40064 | 0.5609 | 0.80128 | 1.4423 | 2025 Static Combined spectra
3.1205 | 0.40058 | 0.56081 | 0.80115 | 1.4421 | 2025 Static Combined spectra
3.121 | 0.40051 | 0.56072 | 0.80103 | 1.4418 | 2025 Static Combined spectra
3.1215 | 0.40045 | 0.56063 | 0.8009 | 1.4416 | 2025 Static Combined spectra
3.122 | 0.40038 | 0.56054 | 0.80077 | 1.4414 | 2025 Static Combined spectra
3.1225 | 0.40032 | 0.56045 | 0.80064 | 1.4412 | 2025 Static Combined spectra
3.123 | 0.40026 | 0.56036 | 0.80051 | 1.4409 | 2025 Static Combined spectra
3.1235 | 0.40019 | 0.56027 | 0.80038 | 1.4407 | 2025 Static Combined spectra
3.124 | 0.40013 | 0.56018 | 0.80026 | 1.4405 | 2025 Static Combined spectra
3.1245 | 0.40006 | 0.56009 | 0.80013 | 1.4402 | 2025 Static Combined spectra
3.125 | 0.4 | 0.56 | 0.8 | 1.44 | 2025 Static Combined spectra
3.1255 | 0.39994 | 0.55991 | 0.79987 | 1.4398 | 2025 Static Combined spectra
3.126 | 0.39987 | 0.55982 | 0.79974 | 1.4395 | 2025 Static Combined spectra
3.1265 | 0.39981 | 0.55973 | 0.79962 | 1.4393 | 2025 Static Combined spectra
3.127 | 0.39974 | 0.55964 | 0.79949 | 1.4391 | 2025 Static Combined spectra
3.1275 | 0.39968 | 0.55955 | 0.79936 | 1.4388 | 2025 Static Combined spectra
3.128 | 0.39962 | 0.55946 | 0.79923 | 1.4386 | 2025 Static Combined spectra
3.1285 | 0.39955 | 0.55937 | 0.79911 | 1.4384 | 2025 Static Combined spectra
3.129 | 0.39949 | 0.55928 | 0.79898 | 1.4382 | 2025 Static Combined spectra
3.1295 | 0.39942 | 0.55919 | 0.79885 | 1.4379 | 2025 Static Combined spectra
3.13 | 0.39936 | 0.55911 | 0.79872 | 1.4377 | 2025 Static Combined spectra
3.1305 | 0.3993 | 0.55902 | 0.79859 | 1.4375 | 2025 Static Combined spectra
3.131 | 0.39923 | 0.55893 | 0.79847 | 1.4372 | 2025 Static Combined spectra
3.1315 | 0.39917 | 0.55884 | 0.79834 | 1.437 | 2025 Static Combined spectra
3.132 | 0.39911 | 0.55875 | 0.79821 | 1.4368 | 2025 Static Combined spectra
3.1325 | 0.39904 | 0.55866 | 0.79808 | 1.4366 | 2025 Static Combined spectra
3.133 | 0.39898 | 0.55857 | 0.79796 | 1.4363 | 2025 Static Combined spectra
3.1335 | 0.39891 | 0.55848 | 0.79783 | 1.4361 | 2025 Static Combined spectra
3.134 | 0.39885 | 0.55839 | 0.7977 | 1.4359 | 2025 Static Combined spectra
3.1345 | 0.39879 | 0.5583 | 0.79758 | 1.4356 | 2025 Static Combined spectra
3.135 | 0.39872 | 0.55821 | 0.79745 | 1.4354 | 2025 Static Combined spectra
3.1355 | 0.39866 | 0.55812 | 0.79732 | 1.4352 | 2025 Static Combined spectra
3.136 | 0.3986 | 0.55804 | 0.79719 | 1.4349 | 2025 Static Combined spectra
3.1365 | 0.39853 | 0.55795 | 0.79707 | 1.4347 | 2025 Static Combined spectra
3.137 | 0.39847 | 0.55786 | 0.79694 | 1.4345 | 2025 Static Combined spectra
3.1375 | 0.39841 | 0.55777 | 0.79681 | 1.4343 | 2025 Static Combined spectra
3.138 | 0.39834 | 0.55768 | 0.79669 | 1.434 | 2025 Static Combined spectra
3.1385 | 0.39828 | 0.55759 | 0.79656 | 1.4338 | 2025 Static Combined spectra
3.139 | 0.39822 | 0.5575 | 0.79643 | 1.4336 | 2025 Static Combined spectra
3.1395 | 0.39815 | 0.55741 | 0.79631 | 1.4333 | 2025 Static Combined spectra
3.14 | 0.39809 | 0.55732 | 0.79618 | 1.4331 | 2025 Static Combined spectra
3.1405 | 0.39803 | 0.55724 | 0.79605 | 1.4329 | 2025 Static Combined spectra
3.141 | 0.39796 | 0.55715 | 0.79592 | 1.4327 | 2025 Static Combined spectra
3.1415 | 0.3979 | 0.55706 | 0.7958 | 1.4324 | 2025 Static Combined spectra
3.142 | 0.39784 | 0.55697 | 0.79567 | 1.4322 | 2025 Static Combined spectra
3.1425 | 0.39777 | 0.55688 | 0.79554 | 1.432 | 2025 Static Combined spectra
3.143 | 0.39771 | 0.55679 | 0.79542 | 1.4318 | 2025 Static Combined spectra
3.1435 | 0.39765 | 0.5567 | 0.79529 | 1.4315 | 2025 Static Combined spectra
3.144 | 0.39758 | 0.55662 | 0.79517 | 1.4313 | 2025 Static Combined spectra
3.1445 | 0.39752 | 0.55653 | 0.79504 | 1.4311 | 2025 Static Combined spectra
3.145 | 0.39746 | 0.55644 | 0.79491 | 1.4308 | 2025 Static Combined spectra
3.1455 | 0.39739 | 0.55635 | 0.79479 | 1.4306 | 2025 Static Combined spectra
3.146 | 0.39733 | 0.55626 | 0.79466 | 1.4304 | 2025 Static Combined spectra
3.1465 | 0.39727 | 0.55617 | 0.79453 | 1.4302 | 2025 Static Combined spectra
3.147 | 0.3972 | 0.55609 | 0.79441 | 1.4299 | 2025 Static Combined spectra
3.1475 | 0.39714 | 0.556 | 0.79428 | 1.4297 | 2025 Static Combined spectra
3.148 | 0.39708 | 0.55591 | 0.79416 | 1.4295 | 2025 Static Combined spectra
3.1485 | 0.39701 | 0.55582 | 0.79403 | 1.4293 | 2025 Static Combined spectra
3.149 | 0.39695 | 0.55573 | 0.7939 | 1.429 | 2025 Static Combined spectra
3.1495 | 0.39689 | 0.55564 | 0.79378 | 1.4288 | 2025 Static Combined spectra
3.15 | 0.39683 | 0.55556 | 0.79365 | 1.4286 | 2025 Static Combined spectra
3.1505 | 0.39676 | 0.55547 | 0.79352 | 1.4283 | 2025 Static Combined spectra
3.151 | 0.3967 | 0.55538 | 0.7934 | 1.4281 | 2025 Static Combined spectra
3.1515 | 0.39664 | 0.55529 | 0.79327 | 1.4279 | 2025 Static Combined spectra
3.152 | 0.39657 | 0.5552 | 0.79315 | 1.4277 | 2025 Static Combined spectra
3.1525 | 0.39651 | 0.55511 | 0.79302 | 1.4274 | 2025 Static Combined spectra
3.153 | 0.39645 | 0.55503 | 0.7929 | 1.4272 | 2025 Static Combined spectra
3.1535 | 0.39638 | 0.55494 | 0.79277 | 1.427 | 2025 Static Combined spectra
3.154 | 0.39632 | 0.55485 | 0.79264 | 1.4268 | 2025 Static Combined spectra
3.1545 | 0.39626 | 0.55476 | 0.79252 | 1.4265 | 2025 Static Combined spectra
3.155 | 0.3962 | 0.55468 | 0.79239 | 1.4263 | 2025 Static Combined spectra
3.1555 | 0.39613 | 0.55459 | 0.79227 | 1.4261 | 2025 Static Combined spectra
3.156 | 0.39607 | 0.5545 | 0.79214 | 1.4259 | 2025 Static Combined spectra
3.1565 | 0.39601 | 0.55441 | 0.79202 | 1.4256 | 2025 Static Combined spectra
3.157 | 0.39595 | 0.55432 | 0.79189 | 1.4254 | 2025 Static Combined spectra
3.1575 | 0.39588 | 0.55424 | 0.79177 | 1.4252 | 2025 Static Combined spectra
3.158 | 0.39582 | 0.55415 | 0.79164 | 1.425 | 2025 Static Combined spectra
3.1585 | 0.39576 | 0.55406 | 0.79151 | 1.4247 | 2025 Static Combined spectra
3.159 | 0.39569 | 0.55397 | 0.79139 | 1.4245 | 2025 Static Combined spectra
3.1595 | 0.39563 | 0.55389 | 0.79126 | 1.4243 | 2025 Static Combined spectra
3.16 | 0.39557 | 0.5538 | 0.79114 | 1.4241 | 2025 Static Combined spectra
3.1605 | 0.39551 | 0.55371 | 0.79101 | 1.4238 | 2025 Static Combined spectra
3.161 | 0.39544 | 0.55362 | 0.79089 | 1.4236 | 2025 Static Combined spectra
3.1615 | 0.39538 | 0.55353 | 0.79076 | 1.4234 | 2025 Static Combined spectra
3.162 | 0.39532 | 0.55345 | 0.79064 | 1.4231 | 2025 Static Combined spectra
3.1625 | 0.39526 | 0.55336 | 0.79051 | 1.4229 | 2025 Static Combined spectra
3.163 | 0.39519 | 0.55327 | 0.79039 | 1.4227 | 2025 Static Combined spectra
3.1635 | 0.39513 | 0.55318 | 0.79026 | 1.4225 | 2025 Static Combined spectra
3.164 | 0.39507 | 0.5531 | 0.79014 | 1.4223 | 2025 Static Combined spectra
3.1645 | 0.39501 | 0.55301 | 0.79001 | 1.422 | 2025 Static Combined spectra
3.165 | 0.39494 | 0.55292 | 0.78989 | 1.4218 | 2025 Static Combined spectra
3.1655 | 0.39488 | 0.55284 | 0.78976 | 1.4216 | 2025 Static Combined spectra
3.166 | 0.39482 | 0.55275 | 0.78964 | 1.4214 | 2025 Static Combined spectra
3.1665 | 0.39476 | 0.55266 | 0.78952 | 1.4211 | 2025 Static Combined spectra
3.167 | 0.3947 | 0.55257 | 0.78939 | 1.4209 | 2025 Static Combined spectra
3.1675 | 0.39463 | 0.55249 | 0.78927 | 1.4207 | 2025 Static Combined spectra
3.168 | 0.39457 | 0.5524 | 0.78914 | 1.4205 | 2025 Static Combined spectra
3.1685 | 0.39451 | 0.55231 | 0.78902 | 1.4202 | 2025 Static Combined spectra
3.169 | 0.39445 | 0.55222 | 0.78889 | 1.42 | 2025 Static Combined spectra
3.1695 | 0.39438 | 0.55214 | 0.78877 | 1.4198 | 2025 Static Combined spectra
3.17 | 0.39432 | 0.55205 | 0.78864 | 1.4196 | 2025 Static Combined spectra
3.1705 | 0.39426 | 0.55196 | 0.78852 | 1.4193 | 2025 Static Combined spectra
3.171 | 0.3942 | 0.55188 | 0.78839 | 1.4191 | 2025 Static Combined spectra
3.1715 | 0.39414 | 0.55179 | 0.78827 | 1.4189 | 2025 Static Combined spectra
3.172 | 0.39407 | 0.5517 | 0.78815 | 1.4187 | 2025 Static Combined spectra
3.1725 | 0.39401 | 0.55162 | 0.78802 | 1.4184 | 2025 Static Combined spectra
3.173 | 0.39395 | 0.55153 | 0.7879 | 1.4182 | 2025 Static Combined spectra
3.1735 | 0.39389 | 0.55144 | 0.78777 | 1.418 | 2025 Static Combined spectra
3.174 | 0.39382 | 0.55135 | 0.78765 | 1.4178 | 2025 Static Combined spectra
3.1745 | 0.39376 | 0.55127 | 0.78753 | 1.4175 | 2025 Static Combined spectra
3.175 | 0.3937 | 0.55118 | 0.7874 | 1.4173 | 2025 Static Combined spectra
3.1755 | 0.39364 | 0.55109 | 0.78728 | 1.4171 | 2025 Static Combined spectra
3.176 | 0.39358 | 0.55101 | 0.78715 | 1.4169 | 2025 Static Combined spectra
3.1765 | 0.39351 | 0.55092 | 0.78703 | 1.4167 | 2025 Static Combined spectra
3.177 | 0.39345 | 0.55083 | 0.78691 | 1.4164 | 2025 Static Combined spectra
3.1775 | 0.39339 | 0.55075 | 0.78678 | 1.4162 | 2025 Static Combined spectra
3.178 | 0.39333 | 0.55066 | 0.78666 | 1.416 | 2025 Static Combined spectra
3.1785 | 0.39327 | 0.55057 | 0.78653 | 1.4158 | 2025 Static Combined spectra
3.179 | 0.39321 | 0.55049 | 0.78641 | 1.4155 | 2025 Static Combined spectra
3.1795 | 0.39314 | 0.5504 | 0.78629 | 1.4153 | 2025 Static Combined spectra
3.18 | 0.39308 | 0.55031 | 0.78616 | 1.4151 | 2025 Static Combined spectra
3.1805 | 0.39302 | 0.55023 | 0.78604 | 1.4149 | 2025 Static Combined spectra
3.181 | 0.39296 | 0.55014 | 0.78592 | 1.4146 | 2025 Static Combined spectra
3.1815 | 0.3929 | 0.55006 | 0.78579 | 1.4144 | 2025 Static Combined spectra
3.182 | 0.39283 | 0.54997 | 0.78567 | 1.4142 | 2025 Static Combined spectra
3.1825 | 0.39277 | 0.54988 | 0.78555 | 1.414 | 2025 Static Combined spectra
3.183 | 0.39271 | 0.5498 | 0.78542 | 1.4138 | 2025 Static Combined spectra
3.1835 | 0.39265 | 0.54971 | 0.7853 | 1.4135 | 2025 Static Combined spectra
3.184 | 0.39259 | 0.54962 | 0.78518 | 1.4133 | 2025 Static Combined spectra
3.1845 | 0.39253 | 0.54954 | 0.78505 | 1.4131 | 2025 Static Combined spectra
3.185 | 0.39246 | 0.54945 | 0.78493 | 1.4129 | 2025 Static Combined spectra
3.1855 | 0.3924 | 0.54936 | 0.78481 | 1.4127 | 2025 Static Combined spectra
3.186 | 0.39234 | 0.54928 | 0.78468 | 1.4124 | 2025 Static Combined spectra
3.1865 | 0.39228 | 0.54919 | 0.78456 | 1.4122 | 2025 Static Combined spectra
3.187 | 0.39222 | 0.54911 | 0.78444 | 1.412 | 2025 Static Combined spectra
3.1875 | 0.39216 | 0.54902 | 0.78431 | 1.4118 | 2025 Static Combined spectra
3.188 | 0.3921 | 0.54893 | 0.78419 | 1.4115 | 2025 Static Combined spectra
3.1885 | 0.39203 | 0.54885 | 0.78407 | 1.4113 | 2025 Static Combined spectra
3.189 | 0.39197 | 0.54876 | 0.78394 | 1.4111 | 2025 Static Combined spectra
3.1895 | 0.39191 | 0.54868 | 0.78382 | 1.4109 | 2025 Static Combined spectra
3.19 | 0.39185 | 0.54859 | 0.7837 | 1.4107 | 2025 Static Combined spectra
3.1905 | 0.39179 | 0.5485 | 0.78358 | 1.4104 | 2025 Static Combined spectra
3.191 | 0.39173 | 0.54842 | 0.78345 | 1.4102 | 2025 Static Combined spectra
3.1915 | 0.39167 | 0.54833 | 0.78333 | 1.41 | 2025 Static Combined spectra
3.192 | 0.3916 | 0.54825 | 0.78321 | 1.4098 | 2025 Static Combined spectra
3.1925 | 0.39154 | 0.54816 | 0.78309 | 1.4096 | 2025 Static Combined spectra
3.193 | 0.39148 | 0.54807 | 0.78296 | 1.4093 | 2025 Static Combined spectra
3.1935 | 0.39142 | 0.54799 | 0.78284 | 1.4091 | 2025 Static Combined spectra
3.194 | 0.39136 | 0.5479 | 0.78272 | 1.4089 | 2025 Static Combined spectra
3.1945 | 0.3913 | 0.54782 | 0.7826 | 1.4087 | 2025 Static Combined spectra
3.195 | 0.39124 | 0.54773 | 0.78247 | 1.4085 | 2025 Static Combined spectra
3.1955 | 0.39118 | 0.54765 | 0.78235 | 1.4082 | 2025 Static Combined spectra
3.196 | 0.39111 | 0.54756 | 0.78223 | 1.408 | 2025 Static Combined spectra
3.1965 | 0.39105 | 0.54747 | 0.78211 | 1.4078 | 2025 Static Combined spectra
3.197 | 0.39099 | 0.54739 | 0.78198 | 1.4076 | 2025 Static Combined spectra
3.1975 | 0.39093 | 0.5473 | 0.78186 | 1.4073 | 2025 Static Combined spectra
3.198 | 0.39087 | 0.54722 | 0.78174 | 1.4071 | 2025 Static Combined spectra
3.1985 | 0.39081 | 0.54713 | 0.78162 | 1.4069 | 2025 Static Combined spectra
3.199 | 0.39075 | 0.54705 | 0.78149 | 1.4067 | 2025 Static Combined spectra
3.1995 | 0.39069 | 0.54696 | 0.78137 | 1.4065 | 2025 Static Combined spectra
3.2 | 0.39062 | 0.54687 | 0.78125 | 1.4062 | 2025 Static Combined spectra
3.2005 | 0.39056 | 0.54679 | 0.78113 | 1.406 | 2025 Static Combined spectra
3.201 | 0.3905 | 0.5467 | 0.78101 | 1.4058 | 2025 Static Combined spectra
3.2015 | 0.39044 | 0.54662 | 0.78088 | 1.4056 | 2025 Static Combined spectra
3.202 | 0.39038 | 0.54653 | 0.78076 | 1.4054 | 2025 Static Combined spectra
3.2025 | 0.39032 | 0.54645 | 0.78064 | 1.4052 | 2025 Static Combined spectra
3.203 | 0.39026 | 0.54636 | 0.78052 | 1.4049 | 2025 Static Combined spectra
3.2035 | 0.3902 | 0.54628 | 0.7804 | 1.4047 | 2025 Static Combined spectra
3.204 | 0.39014 | 0.54619 | 0.78027 | 1.4045 | 2025 Static Combined spectra
3.2045 | 0.39008 | 0.54611 | 0.78015 | 1.4043 | 2025 Static Combined spectra
3.205 | 0.39002 | 0.54602 | 0.78003 | 1.4041 | 2025 Static Combined spectra
3.2055 | 0.38995 | 0.54594 | 0.77991 | 1.4038 | 2025 Static Combined spectra
3.206 | 0.38989 | 0.54585 | 0.77979 | 1.4036 | 2025 Static Combined spectra
3.2065 | 0.38983 | 0.54577 | 0.77967 | 1.4034 | 2025 Static Combined spectra
3.207 | 0.38977 | 0.54568 | 0.77954 | 1.4032 | 2025 Static Combined spectra
3.2075 | 0.38971 | 0.5456 | 0.77942 | 1.403 | 2025 Static Combined spectra
3.208 | 0.38965 | 0.54551 | 0.7793 | 1.4027 | 2025 Static Combined spectra
3.2085 | 0.38959 | 0.54543 | 0.77918 | 1.4025 | 2025 Static Combined spectra
3.209 | 0.38953 | 0.54534 | 0.77906 | 1.4023 | 2025 Static Combined spectra
3.2095 | 0.38947 | 0.54526 | 0.77894 | 1.4021 | 2025 Static Combined spectra
3.21 | 0.38941 | 0.54517 | 0.77882 | 1.4019 | 2025 Static Combined spectra
3.2105 | 0.38935 | 0.54509 | 0.77869 | 1.4017 | 2025 Static Combined spectra
3.211 | 0.38929 | 0.545 | 0.77857 | 1.4014 | 2025 Static Combined spectra
3.2115 | 0.38923 | 0.54492 | 0.77845 | 1.4012 | 2025 Static Combined spectra
3.212 | 0.38917 | 0.54483 | 0.77833 | 1.401 | 2025 Static Combined spectra
3.2125 | 0.38911 | 0.54475 | 0.77821 | 1.4008 | 2025 Static Combined spectra
3.213 | 0.38904 | 0.54466 | 0.77809 | 1.4006 | 2025 Static Combined spectra
3.2135 | 0.38898 | 0.54458 | 0.77797 | 1.4003 | 2025 Static Combined spectra
3.214 | 0.38892 | 0.54449 | 0.77785 | 1.4001 | 2025 Static Combined spectra
3.2145 | 0.38886 | 0.54441 | 0.77773 | 1.3999 | 2025 Static Combined spectra
3.215 | 0.3888 | 0.54432 | 0.7776 | 1.3997 | 2025 Static Combined spectra
3.2155 | 0.38874 | 0.54424 | 0.77748 | 1.3995 | 2025 Static Combined spectra
3.216 | 0.38868 | 0.54415 | 0.77736 | 1.3993 | 2025 Static Combined spectra
3.2165 | 0.38862 | 0.54407 | 0.77724 | 1.399 | 2025 Static Combined spectra
3.217 | 0.38856 | 0.54399 | 0.77712 | 1.3988 | 2025 Static Combined spectra
3.2175 | 0.3885 | 0.5439 | 0.777 | 1.3986 | 2025 Static Combined spectra
3.218 | 0.38844 | 0.54382 | 0.77688 | 1.3984 | 2025 Static Combined spectra
3.2185 | 0.38838 | 0.54373 | 0.77676 | 1.3982 | 2025 Static Combined spectra
3.219 | 0.38832 | 0.54365 | 0.77664 | 1.3979 | 2025 Static Combined spectra
3.2195 | 0.38826 | 0.54356 | 0.77652 | 1.3977 | 2025 Static Combined spectra
3.22 | 0.3882 | 0.54348 | 0.7764 | 1.3975 | 2025 Static Combined spectra
3.2205 | 0.38814 | 0.54339 | 0.77628 | 1.3973 | 2025 Static Combined spectra
3.221 | 0.38808 | 0.54331 | 0.77616 | 1.3971 | 2025 Static Combined spectra
3.2215 | 0.38802 | 0.54323 | 0.77604 | 1.3969 | 2025 Static Combined spectra
3.222 | 0.38796 | 0.54314 | 0.77592 | 1.3966 | 2025 Static Combined spectra
3.2225 | 0.3879 | 0.54306 | 0.7758 | 1.3964 | 2025 Static Combined spectra
3.223 | 0.38784 | 0.54297 | 0.77567 | 1.3962 | 2025 Static Combined spectra
3.2235 | 0.38778 | 0.54289 | 0.77555 | 1.396 | 2025 Static Combined spectra
3.224 | 0.38772 | 0.5428 | 0.77543 | 1.3958 | 2025 Static Combined spectra
3.2245 | 0.38766 | 0.54272 | 0.77531 | 1.3956 | 2025 Static Combined spectra
3.225 | 0.3876 | 0.54264 | 0.77519 | 1.3953 | 2025 Static Combined spectra
3.2255 | 0.38754 | 0.54255 | 0.77507 | 1.3951 | 2025 Static Combined spectra
3.226 | 0.38748 | 0.54247 | 0.77495 | 1.3949 | 2025 Static Combined spectra
3.2265 | 0.38742 | 0.54238 | 0.77483 | 1.3947 | 2025 Static Combined spectra
3.227 | 0.38736 | 0.5423 | 0.77471 | 1.3945 | 2025 Static Combined spectra
3.2275 | 0.3873 | 0.54222 | 0.77459 | 1.3943 | 2025 Static Combined spectra
3.228 | 0.38724 | 0.54213 | 0.77447 | 1.3941 | 2025 Static Combined spectra
3.2285 | 0.38718 | 0.54205 | 0.77435 | 1.3938 | 2025 Static Combined spectra
3.229 | 0.38712 | 0.54196 | 0.77423 | 1.3936 | 2025 Static Combined spectra
3.2295 | 0.38706 | 0.54188 | 0.77411 | 1.3934 | 2025 Static Combined spectra
3.23 | 0.387 | 0.5418 | 0.77399 | 1.3932 | 2025 Static Combined spectra
3.2305 | 0.38694 | 0.54171 | 0.77387 | 1.393 | 2025 Static Combined spectra
3.231 | 0.38688 | 0.54163 | 0.77375 | 1.3928 | 2025 Static Combined spectra
3.2315 | 0.38682 | 0.54154 | 0.77363 | 1.3925 | 2025 Static Combined spectra
3.232 | 0.38676 | 0.54146 | 0.77351 | 1.3923 | 2025 Static Combined spectra
3.2325 | 0.3867 | 0.54138 | 0.7734 | 1.3921 | 2025 Static Combined spectra
3.233 | 0.38664 | 0.54129 | 0.77328 | 1.3919 | 2025 Static Combined spectra
3.2335 | 0.38658 | 0.54121 | 0.77316 | 1.3917 | 2025 Static Combined spectra
3.234 | 0.38652 | 0.54113 | 0.77304 | 1.3915 | 2025 Static Combined spectra
3.2345 | 0.38646 | 0.54104 | 0.77292 | 1.3913 | 2025 Static Combined spectra
3.235 | 0.3864 | 0.54096 | 0.7728 | 1.391 | 2025 Static Combined spectra
3.2355 | 0.38634 | 0.54087 | 0.77268 | 1.3908 | 2025 Static Combined spectra
3.236 | 0.38628 | 0.54079 | 0.77256 | 1.3906 | 2025 Static Combined spectra
3.2365 | 0.38622 | 0.54071 | 0.77244 | 1.3904 | 2025 Static Combined spectra
3.237 | 0.38616 | 0.54062 | 0.77232 | 1.3902 | 2025 Static Combined spectra
3.2375 | 0.3861 | 0.54054 | 0.7722 | 1.39 | 2025 Static Combined spectra
3.238 | 0.38604 | 0.54046 | 0.77208 | 1.3897 | 2025 Static Combined spectra
3.2385 | 0.38598 | 0.54037 | 0.77196 | 1.3895 | 2025 Static Combined spectra
3.239 | 0.38592 | 0.54029 | 0.77184 | 1.3893 | 2025 Static Combined spectra
3.2395 | 0.38586 | 0.54021 | 0.77172 | 1.3891 | 2025 Static Combined spectra
3.24 | 0.3858 | 0.54012 | 0.7716 | 1.3889 | 2025 Static Combined spectra
3.2405 | 0.38574 | 0.54004 | 0.77149 | 1.3887 | 2025 Static Combined spectra
3.241 | 0.38568 | 0.53996 | 0.77137 | 1.3885 | 2025 Static Combined spectra
3.2415 | 0.38562 | 0.53987 | 0.77125 | 1.3882 | 2025 Static Combined spectra
3.242 | 0.38556 | 0.53979 | 0.77113 | 1.388 | 2025 Static Combined spectra
3.2425 | 0.38551 | 0.53971 | 0.77101 | 1.3878 | 2025 Static Combined spectra
3.243 | 0.38545 | 0.53962 | 0.77089 | 1.3876 | 2025 Static Combined spectra
3.2435 | 0.38539 | 0.53954 | 0.77077 | 1.3874 | 2025 Static Combined spectra
3.244 | 0.38533 | 0.53946 | 0.77065 | 1.3872 | 2025 Static Combined spectra
3.2445 | 0.38527 | 0.53937 | 0.77053 | 1.387 | 2025 Static Combined spectra
3.245 | 0.38521 | 0.53929 | 0.77042 | 1.3867 | 2025 Static Combined spectra
3.2455 | 0.38515 | 0.53921 | 0.7703 | 1.3865 | 2025 Static Combined spectra
3.246 | 0.38509 | 0.53913 | 0.77018 | 1.3863 | 2025 Static Combined spectra
3.2465 | 0.38503 | 0.53904 | 0.77006 | 1.3861 | 2025 Static Combined spectra
3.247 | 0.38497 | 0.53896 | 0.76994 | 1.3859 | 2025 Static Combined spectra
3.2475 | 0.38491 | 0.53888 | 0.76982 | 1.3857 | 2025 Static Combined spectra
3.248 | 0.38485 | 0.53879 | 0.7697 | 1.3855 | 2025 Static Combined spectra
3.2485 | 0.38479 | 0.53871 | 0.76959 | 1.3853 | 2025 Static Combined spectra
3.249 | 0.38473 | 0.53863 | 0.76947 | 1.385 | 2025 Static Combined spectra
3.2495 | 0.38467 | 0.53854 | 0.76935 | 1.3848 | 2025 Static Combined spectra
3.25 | 0.38462 | 0.53846 | 0.76923 | 1.3846 | 2025 Static Combined spectra
3.2505 | 0.38456 | 0.53838 | 0.76911 | 1.3844 | 2025 Static Combined spectra
3.251 | 0.3845 | 0.5383 | 0.76899 | 1.3842 | 2025 Static Combined spectra
3.2515 | 0.38444 | 0.53821 | 0.76888 | 1.384 | 2025 Static Combined spectra
3.252 | 0.38438 | 0.53813 | 0.76876 | 1.3838 | 2025 Static Combined spectra
3.2525 | 0.38432 | 0.53805 | 0.76864 | 1.3836 | 2025 Static Combined spectra
3.253 | 0.38426 | 0.53796 | 0.76852 | 1.3833 | 2025 Static Combined spectra
3.2535 | 0.3842 | 0.53788 | 0.7684 | 1.3831 | 2025 Static Combined spectra
3.254 | 0.38414 | 0.5378 | 0.76829 | 1.3829 | 2025 Static Combined spectra
3.2545 | 0.38408 | 0.53772 | 0.76817 | 1.3827 | 2025 Static Combined spectra
3.255 | 0.38402 | 0.53763 | 0.76805 | 1.3825 | 2025 Static Combined spectra
3.2555 | 0.38397 | 0.53755 | 0.76793 | 1.3823 | 2025 Static Combined spectra
3.256 | 0.38391 | 0.53747 | 0.76781 | 1.3821 | 2025 Static Combined spectra
3.2565 | 0.38385 | 0.53739 | 0.7677 | 1.3819 | 2025 Static Combined spectra
3.257 | 0.38379 | 0.5373 | 0.76758 | 1.3816 | 2025 Static Combined spectra
3.2575 | 0.38373 | 0.53722 | 0.76746 | 1.3814 | 2025 Static Combined spectra
3.258 | 0.38367 | 0.53714 | 0.76734 | 1.3812 | 2025 Static Combined spectra
3.2585 | 0.38361 | 0.53706 | 0.76722 | 1.381 | 2025 Static Combined spectra
3.259 | 0.38355 | 0.53697 | 0.76711 | 1.3808 | 2025 Static Combined spectra
3.2595 | 0.38349 | 0.53689 | 0.76699 | 1.3806 | 2025 Static Combined spectra
3.26 | 0.38344 | 0.53681 | 0.76687 | 1.3804 | 2025 Static Combined spectra
3.2605 | 0.38338 | 0.53673 | 0.76675 | 1.3802 | 2025 Static Combined spectra
3.261 | 0.38332 | 0.53665 | 0.76664 | 1.3799 | 2025 Static Combined spectra
3.2615 | 0.38326 | 0.53656 | 0.76652 | 1.3797 | 2025 Static Combined spectra
3.262 | 0.3832 | 0.53648 | 0.7664 | 1.3795 | 2025 Static Combined spectra
3.2625 | 0.38314 | 0.5364 | 0.76628 | 1.3793 | 2025 Static Combined spectra
3.263 | 0.38308 | 0.53632 | 0.76617 | 1.3791 | 2025 Static Combined spectra
3.2635 | 0.38302 | 0.53623 | 0.76605 | 1.3789 | 2025 Static Combined spectra
3.264 | 0.38297 | 0.53615 | 0.76593 | 1.3787 | 2025 Static Combined spectra
3.2645 | 0.38291 | 0.53607 | 0.76581 | 1.3785 | 2025 Static Combined spectra
3.265 | 0.38285 | 0.53599 | 0.7657 | 1.3783 | 2025 Static Combined spectra
3.2655 | 0.38279 | 0.53591 | 0.76558 | 1.378 | 2025 Static Combined spectra
3.266 | 0.38273 | 0.53582 | 0.76546 | 1.3778 | 2025 Static Combined spectra
3.2665 | 0.38267 | 0.53574 | 0.76535 | 1.3776 | 2025 Static Combined spectra
3.267 | 0.38261 | 0.53566 | 0.76523 | 1.3774 | 2025 Static Combined spectra
3.2675 | 0.38256 | 0.53558 | 0.76511 | 1.3772 | 2025 Static Combined spectra
3.268 | 0.3825 | 0.5355 | 0.76499 | 1.377 | 2025 Static Combined spectra
3.2685 | 0.38244 | 0.53541 | 0.76488 | 1.3768 | 2025 Static Combined spectra
3.269 | 0.38238 | 0.53533 | 0.76476 | 1.3766 | 2025 Static Combined spectra
3.2695 | 0.38232 | 0.53525 | 0.76464 | 1.3764 | 2025 Static Combined spectra
3.27 | 0.38226 | 0.53517 | 0.76453 | 1.3761 | 2025 Static Combined spectra
3.2705 | 0.3822 | 0.53509 | 0.76441 | 1.3759 | 2025 Static Combined spectra
3.271 | 0.38215 | 0.535 | 0.76429 | 1.3757 | 2025 Static Combined spectra
3.2715 | 0.38209 | 0.53492 | 0.76418 | 1.3755 | 2025 Static Combined spectra
3.272 | 0.38203 | 0.53484 | 0.76406 | 1.3753 | 2025 Static Combined spectra
3.2725 | 0.38197 | 0.53476 | 0.76394 | 1.3751 | 2025 Static Combined spectra
3.273 | 0.38191 | 0.53468 | 0.76383 | 1.3749 | 2025 Static Combined spectra
3.2735 | 0.38185 | 0.5346 | 0.76371 | 1.3747 | 2025 Static Combined spectra
3.274 | 0.3818 | 0.53451 | 0.76359 | 1.3745 | 2025 Static Combined spectra
3.2745 | 0.38174 | 0.53443 | 0.76348 | 1.3743 | 2025 Static Combined spectra
3.275 | 0.38168 | 0.53435 | 0.76336 | 1.374 | 2025 Static Combined spectra
3.2755 | 0.38162 | 0.53427 | 0.76324 | 1.3738 | 2025 Static Combined spectra
3.276 | 0.38156 | 0.53419 | 0.76313 | 1.3736 | 2025 Static Combined spectra
3.2765 | 0.3815 | 0.53411 | 0.76301 | 1.3734 | 2025 Static Combined spectra
3.277 | 0.38145 | 0.53403 | 0.76289 | 1.3732 | 2025 Static Combined spectra
3.2775 | 0.38139 | 0.53394 | 0.76278 | 1.373 | 2025 Static Combined spectra
3.278 | 0.38133 | 0.53386 | 0.76266 | 1.3728 | 2025 Static Combined spectra
3.2785 | 0.38127 | 0.53378 | 0.76254 | 1.3726 | 2025 Static Combined spectra
3.279 | 0.38121 | 0.5337 | 0.76243 | 1.3724 | 2025 Static Combined spectra
3.2795 | 0.38116 | 0.53362 | 0.76231 | 1.3722 | 2025 Static Combined spectra
3.28 | 0.3811 | 0.53354 | 0.7622 | 1.372 | 2025 Static Combined spectra
3.2805 | 0.38104 | 0.53346 | 0.76208 | 1.3717 | 2025 Static Combined spectra
3.281 | 0.38098 | 0.53337 | 0.76196 | 1.3715 | 2025 Static Combined spectra
3.2815 | 0.38092 | 0.53329 | 0.76185 | 1.3713 | 2025 Static Combined spectra
3.282 | 0.38087 | 0.53321 | 0.76173 | 1.3711 | 2025 Static Combined spectra
3.2825 | 0.38081 | 0.53313 | 0.76161 | 1.3709 | 2025 Static Combined spectra
3.283 | 0.38075 | 0.53305 | 0.7615 | 1.3707 | 2025 Static Combined spectra
3.2835 | 0.38069 | 0.53297 | 0.76138 | 1.3705 | 2025 Static Combined spectra
3.284 | 0.38063 | 0.53289 | 0.76127 | 1.3703 | 2025 Static Combined spectra
3.2845 | 0.38058 | 0.53281 | 0.76115 | 1.3701 | 2025 Static Combined spectra
3.285 | 0.38052 | 0.53272 | 0.76104 | 1.3699 | 2025 Static Combined spectra
3.2855 | 0.38046 | 0.53264 | 0.76092 | 1.3697 | 2025 Static Combined spectra
3.286 | 0.3804 | 0.53256 | 0.7608 | 1.3694 | 2025 Static Combined spectra
3.2865 | 0.38034 | 0.53248 | 0.76069 | 1.3692 | 2025 Static Combined spectra
3.287 | 0.38029 | 0.5324 | 0.76057 | 1.369 | 2025 Static Combined spectra
3.2875 | 0.38023 | 0.53232 | 0.76046 | 1.3688 | 2025 Static Combined spectra
3.288 | 0.38017 | 0.53224 | 0.76034 | 1.3686 | 2025 Static Combined spectra
3.2885 | 0.38011 | 0.53216 | 0.76023 | 1.3684 | 2025 Static Combined spectra
3.289 | 0.38005 | 0.53208 | 0.76011 | 1.3682 | 2025 Static Combined spectra
3.2895 | 0.38 | 0.532 | 0.75999 | 1.368 | 2025 Static Combined spectra
3.29 | 0.37994 | 0.53191 | 0.75988 | 1.3678 | 2025 Static Combined spectra
3.2905 | 0.37988 | 0.53183 | 0.75976 | 1.3676 | 2025 Static Combined spectra
3.291 | 0.37982 | 0.53175 | 0.75965 | 1.3674 | 2025 Static Combined spectra
3.2915 | 0.37977 | 0.53167 | 0.75953 | 1.3672 | 2025 Static Combined spectra
3.292 | 0.37971 | 0.53159 | 0.75942 | 1.367 | 2025 Static Combined spectra
3.2925 | 0.37965 | 0.53151 | 0.7593 | 1.3667 | 2025 Static Combined spectra
3.293 | 0.37959 | 0.53143 | 0.75919 | 1.3665 | 2025 Static Combined spectra
3.2935 | 0.37954 | 0.53135 | 0.75907 | 1.3663 | 2025 Static Combined spectra
3.294 | 0.37948 | 0.53127 | 0.75896 | 1.3661 | 2025 Static Combined spectra
3.2945 | 0.37942 | 0.53119 | 0.75884 | 1.3659 | 2025 Static Combined spectra
3.295 | 0.37936 | 0.53111 | 0.75873 | 1.3657 | 2025 Static Combined spectra
3.2955 | 0.37931 | 0.53103 | 0.75861 | 1.3655 | 2025 Static Combined spectra
3.296 | 0.37925 | 0.53095 | 0.7585 | 1.3653 | 2025 Static Combined spectra
3.2965 | 0.37919 | 0.53087 | 0.75838 | 1.3651 | 2025 Static Combined spectra
3.297 | 0.37913 | 0.53079 | 0.75827 | 1.3649 | 2025 Static Combined spectra
3.2975 | 0.37908 | 0.53071 | 0.75815 | 1.3647 | 2025 Static Combined spectra
3.298 | 0.37902 | 0.53062 | 0.75804 | 1.3645 | 2025 Static Combined spectra
3.2985 | 0.37896 | 0.53054 | 0.75792 | 1.3643 | 2025 Static Combined spectra
3.299 | 0.3789 | 0.53046 | 0.75781 | 1.364 | 2025 Static Combined spectra
3.2995 | 0.37885 | 0.53038 | 0.75769 | 1.3638 | 2025 Static Combined spectra
3.3 | 0.37879 | 0.5303 | 0.75758 | 1.3636 | 2025 Static Combined spectra
3.3005 | 0.37873 | 0.53022 | 0.75746 | 1.3634 | 2025 Static Combined spectra
3.301 | 0.37867 | 0.53014 | 0.75735 | 1.3632 | 2025 Static Combined spectra
3.3015 | 0.37862 | 0.53006 | 0.75723 | 1.363 | 2025 Static Combined spectra
3.302 | 0.37856 | 0.52998 | 0.75712 | 1.3628 | 2025 Static Combined spectra
3.3025 | 0.3785 | 0.5299 | 0.757 | 1.3626 | 2025 Static Combined spectra
3.303 | 0.37844 | 0.52982 | 0.75689 | 1.3624 | 2025 Static Combined spectra
3.3035 | 0.37839 | 0.52974 | 0.75677 | 1.3622 | 2025 Static Combined spectra
3.304 | 0.37833 | 0.52966 | 0.75666 | 1.362 | 2025 Static Combined spectra
3.3045 | 0.37827 | 0.52958 | 0.75654 | 1.3618 | 2025 Static Combined spectra
3.305 | 0.37821 | 0.5295 | 0.75643 | 1.3616 | 2025 Static Combined spectra
3.3055 | 0.37816 | 0.52942 | 0.75632 | 1.3614 | 2025 Static Combined spectra
3.306 | 0.3781 | 0.52934 | 0.7562 | 1.3612 | 2025 Static Combined spectra
3.3065 | 0.37804 | 0.52926 | 0.75609 | 1.361 | 2025 Static Combined spectra
3.307 | 0.37799 | 0.52918 | 0.75597 | 1.3607 | 2025 Static Combined spectra
3.3075 | 0.37793 | 0.5291 | 0.75586 | 1.3605 | 2025 Static Combined spectra
3.308 | 0.37787 | 0.52902 | 0.75574 | 1.3603 | 2025 Static Combined spectra
3.3085 | 0.37781 | 0.52894 | 0.75563 | 1.3601 | 2025 Static Combined spectra
3.309 | 0.37776 | 0.52886 | 0.75552 | 1.3599 | 2025 Static Combined spectra
3.3095 | 0.3777 | 0.52878 | 0.7554 | 1.3597 | 2025 Static Combined spectra
3.31 | 0.37764 | 0.5287 | 0.75529 | 1.3595 | 2025 Static Combined spectra
3.3105 | 0.37759 | 0.52862 | 0.75517 | 1.3593 | 2025 Static Combined spectra
3.311 | 0.37753 | 0.52854 | 0.75506 | 1.3591 | 2025 Static Combined spectra
3.3115 | 0.37747 | 0.52846 | 0.75494 | 1.3589 | 2025 Static Combined spectra
3.312 | 0.37742 | 0.52838 | 0.75483 | 1.3587 | 2025 Static Combined spectra
3.3125 | 0.37736 | 0.5283 | 0.75472 | 1.3585 | 2025 Static Combined spectra
3.313 | 0.3773 | 0.52822 | 0.7546 | 1.3583 | 2025 Static Combined spectra
3.3135 | 0.37724 | 0.52814 | 0.75449 | 1.3581 | 2025 Static Combined spectra
3.314 | 0.37719 | 0.52806 | 0.75438 | 1.3579 | 2025 Static Combined spectra
3.3145 | 0.37713 | 0.52798 | 0.75426 | 1.3577 | 2025 Static Combined spectra
3.315 | 0.37707 | 0.5279 | 0.75415 | 1.3575 | 2025 Static Combined spectra
3.3155 | 0.37702 | 0.52782 | 0.75403 | 1.3573 | 2025 Static Combined spectra
3.316 | 0.37696 | 0.52774 | 0.75392 | 1.3571 | 2025 Static Combined spectra
3.3165 | 0.3769 | 0.52766 | 0.75381 | 1.3569 | 2025 Static Combined spectra
3.317 | 0.37685 | 0.52759 | 0.75369 | 1.3566 | 2025 Static Combined spectra
3.3175 | 0.37679 | 0.52751 | 0.75358 | 1.3564 | 2025 Static Combined spectra
3.318 | 0.37673 | 0.52743 | 0.75347 | 1.3562 | 2025 Static Combined spectra
3.3185 | 0.37668 | 0.52735 | 0.75335 | 1.356 | 2025 Static Combined spectra
3.319 | 0.37662 | 0.52727 | 0.75324 | 1.3558 | 2025 Static Combined spectra
3.3195 | 0.37656 | 0.52719 | 0.75313 | 1.3556 | 2025 Static Combined spectra
3.32 | 0.37651 | 0.52711 | 0.75301 | 1.3554 | 2025 Static Combined spectra
3.3205 | 0.37645 | 0.52703 | 0.7529 | 1.3552 | 2025 Static Combined spectra
3.321 | 0.37639 | 0.52695 | 0.75279 | 1.355 | 2025 Static Combined spectra
3.3215 | 0.37634 | 0.52687 | 0.75267 | 1.3548 | 2025 Static Combined spectra
3.322 | 0.37628 | 0.52679 | 0.75256 | 1.3546 | 2025 Static Combined spectra
3.3225 | 0.37622 | 0.52671 | 0.75245 | 1.3544 | 2025 Static Combined spectra
3.323 | 0.37617 | 0.52663 | 0.75233 | 1.3542 | 2025 Static Combined spectra
3.3235 | 0.37611 | 0.52655 | 0.75222 | 1.354 | 2025 Static Combined spectra
3.324 | 0.37605 | 0.52647 | 0.75211 | 1.3538 | 2025 Static Combined spectra
3.3245 | 0.376 | 0.52639 | 0.75199 | 1.3536 | 2025 Static Combined spectra
3.325 | 0.37594 | 0.52632 | 0.75188 | 1.3534 | 2025 Static Combined spectra
3.3255 | 0.37588 | 0.52624 | 0.75177 | 1.3532 | 2025 Static Combined spectra
3.326 | 0.37583 | 0.52616 | 0.75165 | 1.353 | 2025 Static Combined spectra
3.3265 | 0.37577 | 0.52608 | 0.75154 | 1.3528 | 2025 Static Combined spectra
3.327 | 0.37571 | 0.526 | 0.75143 | 1.3526 | 2025 Static Combined spectra
3.3275 | 0.37566 | 0.52592 | 0.75131 | 1.3524 | 2025 Static Combined spectra
3.328 | 0.3756 | 0.52584 | 0.7512 | 1.3522 | 2025 Static Combined spectra
3.3285 | 0.37554 | 0.52576 | 0.75109 | 1.352 | 2025 Static Combined spectra
3.329 | 0.37549 | 0.52568 | 0.75098 | 1.3518 | 2025 Static Combined spectra
3.3295 | 0.37543 | 0.5256 | 0.75086 | 1.3516 | 2025 Static Combined spectra
3.33 | 0.37538 | 0.52553 | 0.75075 | 1.3514 | 2025 Static Combined spectra
3.3305 | 0.37532 | 0.52545 | 0.75064 | 1.3511 | 2025 Static Combined spectra
3.331 | 0.37526 | 0.52537 | 0.75053 | 1.3509 | 2025 Static Combined spectra
3.3315 | 0.37521 | 0.52529 | 0.75041 | 1.3507 | 2025 Static Combined spectra
3.332 | 0.37515 | 0.52521 | 0.7503 | 1.3505 | 2025 Static Combined spectra
3.3325 | 0.37509 | 0.52513 | 0.75019 | 1.3503 | 2025 Static Combined spectra
3.333 | 0.37504 | 0.52505 | 0.75008 | 1.3501 | 2025 Static Combined spectra
3.3335 | 0.37498 | 0.52497 | 0.74996 | 1.3499 | 2025 Static Combined spectra
3.334 | 0.37493 | 0.5249 | 0.74985 | 1.3497 | 2025 Static Combined spectra
3.3345 | 0.37487 | 0.52482 | 0.74974 | 1.3495 | 2025 Static Combined spectra
3.335 | 0.37481 | 0.52474 | 0.74963 | 1.3493 | 2025 Static Combined spectra
3.3355 | 0.37476 | 0.52466 | 0.74951 | 1.3491 | 2025 Static Combined spectra
3.336 | 0.3747 | 0.52458 | 0.7494 | 1.3489 | 2025 Static Combined spectra
3.3365 | 0.37464 | 0.5245 | 0.74929 | 1.3487 | 2025 Static Combined spectra
3.337 | 0.37459 | 0.52442 | 0.74918 | 1.3485 | 2025 Static Combined spectra
3.3375 | 0.37453 | 0.52434 | 0.74906 | 1.3483 | 2025 Static Combined spectra
3.338 | 0.37448 | 0.52427 | 0.74895 | 1.3481 | 2025 Static Combined spectra
3.3385 | 0.37442 | 0.52419 | 0.74884 | 1.3479 | 2025 Static Combined spectra
3.339 | 0.37436 | 0.52411 | 0.74873 | 1.3477 | 2025 Static Combined spectra
3.3395 | 0.37431 | 0.52403 | 0.74862 | 1.3475 | 2025 Static Combined spectra
3.34 | 0.37425 | 0.52395 | 0.7485 | 1.3473 | 2025 Static Combined spectra
3.3405 | 0.3742 | 0.52387 | 0.74839 | 1.3471 | 2025 Static Combined spectra
3.341 | 0.37414 | 0.5238 | 0.74828 | 1.3469 | 2025 Static Combined spectra
3.3415 | 0.37408 | 0.52372 | 0.74817 | 1.3467 | 2025 Static Combined spectra
3.342 | 0.37403 | 0.52364 | 0.74806 | 1.3465 | 2025 Static Combined spectra
3.3425 | 0.37397 | 0.52356 | 0.74794 | 1.3463 | 2025 Static Combined spectra
3.343 | 0.37392 | 0.52348 | 0.74783 | 1.3461 | 2025 Static Combined spectra
3.3435 | 0.37386 | 0.5234 | 0.74772 | 1.3459 | 2025 Static Combined spectra
3.344 | 0.3738 | 0.52333 | 0.74761 | 1.3457 | 2025 Static Combined spectra
3.3445 | 0.37375 | 0.52325 | 0.7475 | 1.3455 | 2025 Static Combined spectra
3.345 | 0.37369 | 0.52317 | 0.74738 | 1.3453 | 2025 Static Combined spectra
3.3455 | 0.37364 | 0.52309 | 0.74727 | 1.3451 | 2025 Static Combined spectra
3.346 | 0.37358 | 0.52301 | 0.74716 | 1.3449 | 2025 Static Combined spectra
3.3465 | 0.37352 | 0.52293 | 0.74705 | 1.3447 | 2025 Static Combined spectra
3.347 | 0.37347 | 0.52286 | 0.74694 | 1.3445 | 2025 Static Combined spectra
3.3475 | 0.37341 | 0.52278 | 0.74683 | 1.3443 | 2025 Static Combined spectra
3.348 | 0.37336 | 0.5227 | 0.74671 | 1.3441 | 2025 Static Combined spectra
3.3485 | 0.3733 | 0.52262 | 0.7466 | 1.3439 | 2025 Static Combined spectra
3.349 | 0.37325 | 0.52254 | 0.74649 | 1.3437 | 2025 Static Combined spectra
3.3495 | 0.37319 | 0.52247 | 0.74638 | 1.3435 | 2025 Static Combined spectra
3.35 | 0.37313 | 0.52239 | 0.74627 | 1.3433 | 2025 Static Combined spectra
3.3505 | 0.37308 | 0.52231 | 0.74616 | 1.3431 | 2025 Static Combined spectra
3.351 | 0.37302 | 0.52223 | 0.74605 | 1.3429 | 2025 Static Combined spectra
3.3515 | 0.37297 | 0.52215 | 0.74593 | 1.3427 | 2025 Static Combined spectra
3.352 | 0.37291 | 0.52208 | 0.74582 | 1.3425 | 2025 Static Combined spectra
3.3525 | 0.37286 | 0.522 | 0.74571 | 1.3423 | 2025 Static Combined spectra
3.353 | 0.3728 | 0.52192 | 0.7456 | 1.3421 | 2025 Static Combined spectra
3.3535 | 0.37274 | 0.52184 | 0.74549 | 1.3419 | 2025 Static Combined spectra
3.354 | 0.37269 | 0.52177 | 0.74538 | 1.3417 | 2025 Static Combined spectra
3.3545 | 0.37263 | 0.52169 | 0.74527 | 1.3415 | 2025 Static Combined spectra
3.355 | 0.37258 | 0.52161 | 0.74516 | 1.3413 | 2025 Static Combined spectra
3.3555 | 0.37252 | 0.52153 | 0.74505 | 1.3411 | 2025 Static Combined spectra
3.356 | 0.37247 | 0.52145 | 0.74493 | 1.3409 | 2025 Static Combined spectra
3.3565 | 0.37241 | 0.52138 | 0.74482 | 1.3407 | 2025 Static Combined spectra
3.357 | 0.37236 | 0.5213 | 0.74471 | 1.3405 | 2025 Static Combined spectra
3.3575 | 0.3723 | 0.52122 | 0.7446 | 1.3403 | 2025 Static Combined spectra
3.358 | 0.37225 | 0.52114 | 0.74449 | 1.3401 | 2025 Static Combined spectra
3.3585 | 0.37219 | 0.52107 | 0.74438 | 1.3399 | 2025 Static Combined spectra
3.359 | 0.37213 | 0.52099 | 0.74427 | 1.3397 | 2025 Static Combined spectra
3.3595 | 0.37208 | 0.52091 | 0.74416 | 1.3395 | 2025 Static Combined spectra
3.36 | 0.37202 | 0.52083 | 0.74405 | 1.3393 | 2025 Static Combined spectra
3.3605 | 0.37197 | 0.52076 | 0.74394 | 1.3391 | 2025 Static Combined spectra
3.361 | 0.37191 | 0.52068 | 0.74383 | 1.3389 | 2025 Static Combined spectra
3.3615 | 0.37186 | 0.5206 | 0.74372 | 1.3387 | 2025 Static Combined spectra
3.362 | 0.3718 | 0.52052 | 0.7436 | 1.3385 | 2025 Static Combined spectra
3.3625 | 0.37175 | 0.52045 | 0.74349 | 1.3383 | 2025 Static Combined spectra
3.363 | 0.37169 | 0.52037 | 0.74338 | 1.3381 | 2025 Static Combined spectra
3.3635 | 0.37164 | 0.52029 | 0.74327 | 1.3379 | 2025 Static Combined spectra
3.364 | 0.37158 | 0.52021 | 0.74316 | 1.3377 | 2025 Static Combined spectra
3.3645 | 0.37153 | 0.52014 | 0.74305 | 1.3375 | 2025 Static Combined spectra
3.365 | 0.37147 | 0.52006 | 0.74294 | 1.3373 | 2025 Static Combined spectra
3.3655 | 0.37142 | 0.51998 | 0.74283 | 1.3371 | 2025 Static Combined spectra
3.366 | 0.37136 | 0.5199 | 0.74272 | 1.3369 | 2025 Static Combined spectra
3.3665 | 0.37131 | 0.51983 | 0.74261 | 1.3367 | 2025 Static Combined spectra
3.367 | 0.37125 | 0.51975 | 0.7425 | 1.3365 | 2025 Static Combined spectra
3.3675 | 0.3712 | 0.51967 | 0.74239 | 1.3363 | 2025 Static Combined spectra
3.368 | 0.37114 | 0.5196 | 0.74228 | 1.3361 | 2025 Static Combined spectra
3.3685 | 0.37109 | 0.51952 | 0.74217 | 1.3359 | 2025 Static Combined spectra
3.369 | 0.37103 | 0.51944 | 0.74206 | 1.3357 | 2025 Static Combined spectra
3.3695 | 0.37097 | 0.51936 | 0.74195 | 1.3355 | 2025 Static Combined spectra
3.37 | 0.37092 | 0.51929 | 0.74184 | 1.3353 | 2025 Static Combined spectra
3.3705 | 0.37086 | 0.51921 | 0.74173 | 1.3351 | 2025 Static Combined spectra
3.371 | 0.37081 | 0.51913 | 0.74162 | 1.3349 | 2025 Static Combined spectra
3.3715 | 0.37075 | 0.51906 | 0.74151 | 1.3347 | 2025 Static Combined spectra
3.372 | 0.3707 | 0.51898 | 0.7414 | 1.3345 | 2025 Static Combined spectra
3.3725 | 0.37064 | 0.5189 | 0.74129 | 1.3343 | 2025 Static Combined spectra
3.373 | 0.37059 | 0.51883 | 0.74118 | 1.3341 | 2025 Static Combined spectra
3.3735 | 0.37054 | 0.51875 | 0.74107 | 1.3339 | 2025 Static Combined spectra
3.374 | 0.37048 | 0.51867 | 0.74096 | 1.3337 | 2025 Static Combined spectra
3.3745 | 0.37043 | 0.5186 | 0.74085 | 1.3335 | 2025 Static Combined spectra
3.375 | 0.37037 | 0.51852 | 0.74074 | 1.3333 | 2025 Static Combined spectra
3.3755 | 0.37032 | 0.51844 | 0.74063 | 1.3331 | 2025 Static Combined spectra
3.376 | 0.37026 | 0.51836 | 0.74052 | 1.3329 | 2025 Static Combined spectra
3.3765 | 0.37021 | 0.51829 | 0.74041 | 1.3327 | 2025 Static Combined spectra
3.377 | 0.37015 | 0.51821 | 0.7403 | 1.3325 | 2025 Static Combined spectra
3.3775 | 0.3701 | 0.51813 | 0.74019 | 1.3323 | 2025 Static Combined spectra
3.378 | 0.37004 | 0.51806 | 0.74008 | 1.3321 | 2025 Static Combined spectra
3.3785 | 0.36999 | 0.51798 | 0.73997 | 1.332 | 2025 Static Combined spectra
3.379 | 0.36993 | 0.5179 | 0.73986 | 1.3318 | 2025 Static Combined spectra
3.3795 | 0.36988 | 0.51783 | 0.73975 | 1.3316 | 2025 Static Combined spectra
3.38 | 0.36982 | 0.51775 | 0.73964 | 1.3314 | 2025 Static Combined spectra
3.3805 | 0.36977 | 0.51767 | 0.73954 | 1.3312 | 2025 Static Combined spectra
3.381 | 0.36971 | 0.5176 | 0.73943 | 1.331 | 2025 Static Combined spectra
3.3815 | 0.36966 | 0.51752 | 0.73932 | 1.3308 | 2025 Static Combined spectra
3.382 | 0.3696 | 0.51745 | 0.73921 | 1.3306 | 2025 Static Combined spectra
3.3825 | 0.36955 | 0.51737 | 0.7391 | 1.3304 | 2025 Static Combined spectra
3.383 | 0.36949 | 0.51729 | 0.73899 | 1.3302 | 2025 Static Combined spectra
3.3835 | 0.36944 | 0.51722 | 0.73888 | 1.33 | 2025 Static Combined spectra
3.384 | 0.36939 | 0.51714 | 0.73877 | 1.3298 | 2025 Static Combined spectra
3.3845 | 0.36933 | 0.51706 | 0.73866 | 1.3296 | 2025 Static Combined spectra
3.385 | 0.36928 | 0.51699 | 0.73855 | 1.3294 | 2025 Static Combined spectra
3.3855 | 0.36922 | 0.51691 | 0.73844 | 1.3292 | 2025 Static Combined spectra
3.386 | 0.36917 | 0.51683 | 0.73833 | 1.329 | 2025 Static Combined spectra
3.3865 | 0.36911 | 0.51676 | 0.73823 | 1.3288 | 2025 Static Combined spectra
3.387 | 0.36906 | 0.51668 | 0.73812 | 1.3286 | 2025 Static Combined spectra
3.3875 | 0.369 | 0.51661 | 0.73801 | 1.3284 | 2025 Static Combined spectra
3.388 | 0.36895 | 0.51653 | 0.7379 | 1.3282 | 2025 Static Combined spectra
3.3885 | 0.36889 | 0.51645 | 0.73779 | 1.328 | 2025 Static Combined spectra
3.389 | 0.36884 | 0.51638 | 0.73768 | 1.3278 | 2025 Static Combined spectra
3.3895 | 0.36879 | 0.5163 | 0.73757 | 1.3276 | 2025 Static Combined spectra
3.39 | 0.36873 | 0.51622 | 0.73746 | 1.3274 | 2025 Static Combined spectra
3.3905 | 0.36868 | 0.51615 | 0.73735 | 1.3272 | 2025 Static Combined spectra
3.391 | 0.36862 | 0.51607 | 0.73725 | 1.327 | 2025 Static Combined spectra
3.3915 | 0.36857 | 0.516 | 0.73714 | 1.3268 | 2025 Static Combined spectra
3.392 | 0.36851 | 0.51592 | 0.73703 | 1.3267 | 2025 Static Combined spectra
3.3925 | 0.36846 | 0.51584 | 0.73692 | 1.3265 | 2025 Static Combined spectra
3.393 | 0.36841 | 0.51577 | 0.73681 | 1.3263 | 2025 Static Combined spectra
3.3935 | 0.36835 | 0.51569 | 0.7367 | 1.3261 | 2025 Static Combined spectra
3.394 | 0.3683 | 0.51562 | 0.73659 | 1.3259 | 2025 Static Combined spectra
3.3945 | 0.36824 | 0.51554 | 0.73649 | 1.3257 | 2025 Static Combined spectra
3.395 | 0.36819 | 0.51546 | 0.73638 | 1.3255 | 2025 Static Combined spectra
3.3955 | 0.36813 | 0.51539 | 0.73627 | 1.3253 | 2025 Static Combined spectra
3.396 | 0.36808 | 0.51531 | 0.73616 | 1.3251 | 2025 Static Combined spectra
3.3965 | 0.36803 | 0.51524 | 0.73605 | 1.3249 | 2025 Static Combined spectra
3.397 | 0.36797 | 0.51516 | 0.73594 | 1.3247 | 2025 Static Combined spectra
3.3975 | 0.36792 | 0.51508 | 0.73584 | 1.3245 | 2025 Static Combined spectra
3.398 | 0.36786 | 0.51501 | 0.73573 | 1.3243 | 2025 Static Combined spectra
3.3985 | 0.36781 | 0.51493 | 0.73562 | 1.3241 | 2025 Static Combined spectra
3.399 | 0.36776 | 0.51486 | 0.73551 | 1.3239 | 2025 Static Combined spectra
3.3995 | 0.3677 | 0.51478 | 0.7354 | 1.3237 | 2025 Static Combined spectra
3.4 | 0.36765 | 0.51471 | 0.73529 | 1.3235 | 2025 Static Combined spectra
3.4005 | 0.36759 | 0.51463 | 0.73519 | 1.3233 | 2025 Static Combined spectra
3.401 | 0.36754 | 0.51455 | 0.73508 | 1.3231 | 2025 Static Combined spectra
3.4015 | 0.36748 | 0.51448 | 0.73497 | 1.3229 | 2025 Static Combined spectra
3.402 | 0.36743 | 0.5144 | 0.73486 | 1.3228 | 2025 Static Combined spectra
3.4025 | 0.36738 | 0.51433 | 0.73475 | 1.3226 | 2025 Static Combined spectra
3.403 | 0.36732 | 0.51425 | 0.73465 | 1.3224 | 2025 Static Combined spectra
3.4035 | 0.36727 | 0.51418 | 0.73454 | 1.3222 | 2025 Static Combined spectra
3.404 | 0.36722 | 0.5141 | 0.73443 | 1.322 | 2025 Static Combined spectra
3.4045 | 0.36716 | 0.51403 | 0.73432 | 1.3218 | 2025 Static Combined spectra
3.405 | 0.36711 | 0.51395 | 0.73421 | 1.3216 | 2025 Static Combined spectra
3.4055 | 0.36705 | 0.51387 | 0.73411 | 1.3214 | 2025 Static Combined spectra
3.406 | 0.367 | 0.5138 | 0.734 | 1.3212 | 2025 Static Combined spectra
3.4065 | 0.36695 | 0.51372 | 0.73389 | 1.321 | 2025 Static Combined spectra
3.407 | 0.36689 | 0.51365 | 0.73378 | 1.3208 | 2025 Static Combined spectra
3.4075 | 0.36684 | 0.51357 | 0.73368 | 1.3206 | 2025 Static Combined spectra
3.408 | 0.36678 | 0.5135 | 0.73357 | 1.3204 | 2025 Static Combined spectra
3.4085 | 0.36673 | 0.51342 | 0.73346 | 1.3202 | 2025 Static Combined spectra
3.409 | 0.36668 | 0.51335 | 0.73335 | 1.32 | 2025 Static Combined spectra
3.4095 | 0.36662 | 0.51327 | 0.73325 | 1.3198 | 2025 Static Combined spectra
3.41 | 0.36657 | 0.5132 | 0.73314 | 1.3196 | 2025 Static Combined spectra
3.4105 | 0.36652 | 0.51312 | 0.73303 | 1.3195 | 2025 Static Combined spectra
3.411 | 0.36646 | 0.51305 | 0.73292 | 1.3193 | 2025 Static Combined spectra
3.4115 | 0.36641 | 0.51297 | 0.73282 | 1.3191 | 2025 Static Combined spectra
3.412 | 0.36635 | 0.5129 | 0.73271 | 1.3189 | 2025 Static Combined spectra
3.4125 | 0.3663 | 0.51282 | 0.7326 | 1.3187 | 2025 Static Combined spectra
3.413 | 0.36625 | 0.51275 | 0.73249 | 1.3185 | 2025 Static Combined spectra
3.4135 | 0.36619 | 0.51267 | 0.73239 | 1.3183 | 2025 Static Combined spectra
3.414 | 0.36614 | 0.5126 | 0.73228 | 1.3181 | 2025 Static Combined spectra
3.4145 | 0.36609 | 0.51252 | 0.73217 | 1.3179 | 2025 Static Combined spectra
3.415 | 0.36603 | 0.51245 | 0.73206 | 1.3177 | 2025 Static Combined spectra
3.4155 | 0.36598 | 0.51237 | 0.73196 | 1.3175 | 2025 Static Combined spectra
3.416 | 0.36593 | 0.5123 | 0.73185 | 1.3173 | 2025 Static Combined spectra
3.4165 | 0.36587 | 0.51222 | 0.73174 | 1.3171 | 2025 Static Combined spectra
3.417 | 0.36582 | 0.51215 | 0.73164 | 1.3169 | 2025 Static Combined spectra
3.4175 | 0.36576 | 0.51207 | 0.73153 | 1.3168 | 2025 Static Combined spectra
3.418 | 0.36571 | 0.512 | 0.73142 | 1.3166 | 2025 Static Combined spectra
3.4185 | 0.36566 | 0.51192 | 0.73131 | 1.3164 | 2025 Static Combined spectra
3.419 | 0.3656 | 0.51185 | 0.73121 | 1.3162 | 2025 Static Combined spectra
3.4195 | 0.36555 | 0.51177 | 0.7311 | 1.316 | 2025 Static Combined spectra
3.42 | 0.3655 | 0.5117 | 0.73099 | 1.3158 | 2025 Static Combined spectra
3.4205 | 0.36544 | 0.51162 | 0.73089 | 1.3156 | 2025 Static Combined spectra
3.421 | 0.36539 | 0.51155 | 0.73078 | 1.3154 | 2025 Static Combined spectra
3.4215 | 0.36534 | 0.51147 | 0.73067 | 1.3152 | 2025 Static Combined spectra
3.422 | 0.36528 | 0.5114 | 0.73057 | 1.315 | 2025 Static Combined spectra
3.4225 | 0.36523 | 0.51132 | 0.73046 | 1.3148 | 2025 Static Combined spectra
3.423 | 0.36518 | 0.51125 | 0.73035 | 1.3146 | 2025 Static Combined spectra
3.4235 | 0.36512 | 0.51117 | 0.73025 | 1.3144 | 2025 Static Combined spectra
3.424 | 0.36507 | 0.5111 | 0.73014 | 1.3143 | 2025 Static Combined spectra
3.4245 | 0.36502 | 0.51102 | 0.73003 | 1.3141 | 2025 Static Combined spectra
3.425 | 0.36496 | 0.51095 | 0.72993 | 1.3139 | 2025 Static Combined spectra
3.4255 | 0.36491 | 0.51087 | 0.72982 | 1.3137 | 2025 Static Combined spectra
3.426 | 0.36486 | 0.5108 | 0.72971 | 1.3135 | 2025 Static Combined spectra
3.4265 | 0.3648 | 0.51073 | 0.72961 | 1.3133 | 2025 Static Combined spectra
3.427 | 0.36475 | 0.51065 | 0.7295 | 1.3131 | 2025 Static Combined spectra
3.4275 | 0.3647 | 0.51058 | 0.72939 | 1.3129 | 2025 Static Combined spectra
3.428 | 0.36464 | 0.5105 | 0.72929 | 1.3127 | 2025 Static Combined spectra
3.4285 | 0.36459 | 0.51043 | 0.72918 | 1.3125 | 2025 Static Combined spectra
3.429 | 0.36454 | 0.51035 | 0.72908 | 1.3123 | 2025 Static Combined spectra
3.4295 | 0.36448 | 0.51028 | 0.72897 | 1.3121 | 2025 Static Combined spectra
3.43 | 0.36443 | 0.5102 | 0.72886 | 1.312 | 2025 Static Combined spectra
3.4305 | 0.36438 | 0.51013 | 0.72876 | 1.3118 | 2025 Static Combined spectra
3.431 | 0.36433 | 0.51006 | 0.72865 | 1.3116 | 2025 Static Combined spectra
3.4315 | 0.36427 | 0.50998 | 0.72854 | 1.3114 | 2025 Static Combined spectra
3.432 | 0.36422 | 0.50991 | 0.72844 | 1.3112 | 2025 Static Combined spectra
3.4325 | 0.36417 | 0.50983 | 0.72833 | 1.311 | 2025 Static Combined spectra
3.433 | 0.36411 | 0.50976 | 0.72823 | 1.3108 | 2025 Static Combined spectra
3.4335 | 0.36406 | 0.50968 | 0.72812 | 1.3106 | 2025 Static Combined spectra
3.434 | 0.36401 | 0.50961 | 0.72801 | 1.3104 | 2025 Static Combined spectra
3.4345 | 0.36395 | 0.50954 | 0.72791 | 1.3102 | 2025 Static Combined spectra
3.435 | 0.3639 | 0.50946 | 0.7278 | 1.31 | 2025 Static Combined spectra
3.4355 | 0.36385 | 0.50939 | 0.7277 | 1.3099 | 2025 Static Combined spectra
3.436 | 0.3638 | 0.50931 | 0.72759 | 1.3097 | 2025 Static Combined spectra
3.4365 | 0.36374 | 0.50924 | 0.72748 | 1.3095 | 2025 Static Combined spectra
3.437 | 0.36369 | 0.50916 | 0.72738 | 1.3093 | 2025 Static Combined spectra
3.4375 | 0.36364 | 0.50909 | 0.72727 | 1.3091 | 2025 Static Combined spectra
3.438 | 0.36358 | 0.50902 | 0.72717 | 1.3089 | 2025 Static Combined spectra
3.4385 | 0.36353 | 0.50894 | 0.72706 | 1.3087 | 2025 Static Combined spectra
3.439 | 0.36348 | 0.50887 | 0.72696 | 1.3085 | 2025 Static Combined spectra
3.4395 | 0.36342 | 0.50879 | 0.72685 | 1.3083 | 2025 Static Combined spectra
3.44 | 0.36337 | 0.50872 | 0.72674 | 1.3081 | 2025 Static Combined spectra
3.4405 | 0.36332 | 0.50865 | 0.72664 | 1.3079 | 2025 Static Combined spectra
3.441 | 0.36327 | 0.50857 | 0.72653 | 1.3078 | 2025 Static Combined spectra
3.4415 | 0.36321 | 0.5085 | 0.72643 | 1.3076 | 2025 Static Combined spectra
3.442 | 0.36316 | 0.50843 | 0.72632 | 1.3074 | 2025 Static Combined spectra
3.4425 | 0.36311 | 0.50835 | 0.72622 | 1.3072 | 2025 Static Combined spectra
3.443 | 0.36306 | 0.50828 | 0.72611 | 1.307 | 2025 Static Combined spectra
3.4435 | 0.363 | 0.5082 | 0.72601 | 1.3068 | 2025 Static Combined spectra
3.444 | 0.36295 | 0.50813 | 0.7259 | 1.3066 | 2025 Static Combined spectra
3.4445 | 0.3629 | 0.50806 | 0.72579 | 1.3064 | 2025 Static Combined spectra
3.445 | 0.36284 | 0.50798 | 0.72569 | 1.3062 | 2025 Static Combined spectra
3.4455 | 0.36279 | 0.50791 | 0.72558 | 1.3061 | 2025 Static Combined spectra
3.446 | 0.36274 | 0.50784 | 0.72548 | 1.3059 | 2025 Static Combined spectra
3.4465 | 0.36269 | 0.50776 | 0.72537 | 1.3057 | 2025 Static Combined spectra
3.447 | 0.36263 | 0.50769 | 0.72527 | 1.3055 | 2025 Static Combined spectra
3.4475 | 0.36258 | 0.50761 | 0.72516 | 1.3053 | 2025 Static Combined spectra
3.448 | 0.36253 | 0.50754 | 0.72506 | 1.3051 | 2025 Static Combined spectra
3.4485 | 0.36248 | 0.50747 | 0.72495 | 1.3049 | 2025 Static Combined spectra
3.449 | 0.36242 | 0.50739 | 0.72485 | 1.3047 | 2025 Static Combined spectra
3.4495 | 0.36237 | 0.50732 | 0.72474 | 1.3045 | 2025 Static Combined spectra
3.45 | 0.36232 | 0.50725 | 0.72464 | 1.3043 | 2025 Static Combined spectra
3.4505 | 0.36227 | 0.50717 | 0.72453 | 1.3042 | 2025 Static Combined spectra
3.451 | 0.36221 | 0.5071 | 0.72443 | 1.304 | 2025 Static Combined spectra
3.4515 | 0.36216 | 0.50703 | 0.72432 | 1.3038 | 2025 Static Combined spectra
3.452 | 0.36211 | 0.50695 | 0.72422 | 1.3036 | 2025 Static Combined spectra
3.4525 | 0.36206 | 0.50688 | 0.72411 | 1.3034 | 2025 Static Combined spectra
3.453 | 0.362 | 0.50681 | 0.72401 | 1.3032 | 2025 Static Combined spectra
3.4535 | 0.36195 | 0.50673 | 0.7239 | 1.303 | 2025 Static Combined spectra
3.454 | 0.3619 | 0.50666 | 0.7238 | 1.3028 | 2025 Static Combined spectra
3.4545 | 0.36185 | 0.50659 | 0.72369 | 1.3026 | 2025 Static Combined spectra
3.455 | 0.36179 | 0.50651 | 0.72359 | 1.3025 | 2025 Static Combined spectra
3.4555 | 0.36174 | 0.50644 | 0.72348 | 1.3023 | 2025 Static Combined spectra
3.456 | 0.36169 | 0.50637 | 0.72338 | 1.3021 | 2025 Static Combined spectra
3.4565 | 0.36164 | 0.50629 | 0.72327 | 1.3019 | 2025 Static Combined spectra
3.457 | 0.36159 | 0.50622 | 0.72317 | 1.3017 | 2025 Static Combined spectra
3.4575 | 0.36153 | 0.50615 | 0.72307 | 1.3015 | 2025 Static Combined spectra
3.458 | 0.36148 | 0.50607 | 0.72296 | 1.3013 | 2025 Static Combined spectra
3.4585 | 0.36143 | 0.506 | 0.72286 | 1.3011 | 2025 Static Combined spectra
3.459 | 0.36138 | 0.50593 | 0.72275 | 1.301 | 2025 Static Combined spectra
3.4595 | 0.36132 | 0.50585 | 0.72265 | 1.3008 | 2025 Static Combined spectra
3.46 | 0.36127 | 0.50578 | 0.72254 | 1.3006 | 2025 Static Combined spectra
3.4605 | 0.36122 | 0.50571 | 0.72244 | 1.3004 | 2025 Static Combined spectra
3.461 | 0.36117 | 0.50563 | 0.72233 | 1.3002 | 2025 Static Combined spectra
3.4615 | 0.36112 | 0.50556 | 0.72223 | 1.3 | 2025 Static Combined spectra
3.462 | 0.36106 | 0.50549 | 0.72213 | 1.2998 | 2025 Static Combined spectra
3.4625 | 0.36101 | 0.50542 | 0.72202 | 1.2996 | 2025 Static Combined spectra
3.463 | 0.36096 | 0.50534 | 0.72192 | 1.2995 | 2025 Static Combined spectra
3.4635 | 0.36091 | 0.50527 | 0.72181 | 1.2993 | 2025 Static Combined spectra
3.464 | 0.36085 | 0.5052 | 0.72171 | 1.2991 | 2025 Static Combined spectra
3.4645 | 0.3608 | 0.50512 | 0.7216 | 1.2989 | 2025 Static Combined spectra
3.465 | 0.36075 | 0.50505 | 0.7215 | 1.2987 | 2025 Static Combined spectra
3.4655 | 0.3607 | 0.50498 | 0.7214 | 1.2985 | 2025 Static Combined spectra
3.466 | 0.36065 | 0.5049 | 0.72129 | 1.2983 | 2025 Static Combined spectra
3.4665 | 0.36059 | 0.50483 | 0.72119 | 1.2981 | 2025 Static Combined spectra
3.467 | 0.36054 | 0.50476 | 0.72108 | 1.298 | 2025 Static Combined spectra
3.4675 | 0.36049 | 0.50469 | 0.72098 | 1.2978 | 2025 Static Combined spectra
3.468 | 0.36044 | 0.50461 | 0.72088 | 1.2976 | 2025 Static Combined spectra
3.4685 | 0.36039 | 0.50454 | 0.72077 | 1.2974 | 2025 Static Combined spectra
3.469 | 0.36033 | 0.50447 | 0.72067 | 1.2972 | 2025 Static Combined spectra
3.4695 | 0.36028 | 0.5044 | 0.72056 | 1.297 | 2025 Static Combined spectra
3.47 | 0.36023 | 0.50432 | 0.72046 | 1.2968 | 2025 Static Combined spectra
3.4705 | 0.36018 | 0.50425 | 0.72036 | 1.2966 | 2025 Static Combined spectra
3.471 | 0.36013 | 0.50418 | 0.72025 | 1.2965 | 2025 Static Combined spectra
3.4715 | 0.36007 | 0.5041 | 0.72015 | 1.2963 | 2025 Static Combined spectra
3.472 | 0.36002 | 0.50403 | 0.72005 | 1.2961 | 2025 Static Combined spectra
3.4725 | 0.35997 | 0.50396 | 0.71994 | 1.2959 | 2025 Static Combined spectra
3.473 | 0.35992 | 0.50389 | 0.71984 | 1.2957 | 2025 Static Combined spectra
3.4735 | 0.35987 | 0.50381 | 0.71974 | 1.2955 | 2025 Static Combined spectra
3.474 | 0.35982 | 0.50374 | 0.71963 | 1.2953 | 2025 Static Combined spectra
3.4745 | 0.35976 | 0.50367 | 0.71953 | 1.2952 | 2025 Static Combined spectra
3.475 | 0.35971 | 0.5036 | 0.71942 | 1.295 | 2025 Static Combined spectra
3.4755 | 0.35966 | 0.50352 | 0.71932 | 1.2948 | 2025 Static Combined spectra
3.476 | 0.35961 | 0.50345 | 0.71922 | 1.2946 | 2025 Static Combined spectra
3.4765 | 0.35956 | 0.50338 | 0.71911 | 1.2944 | 2025 Static Combined spectra
3.477 | 0.35951 | 0.50331 | 0.71901 | 1.2942 | 2025 Static Combined spectra
3.4775 | 0.35945 | 0.50324 | 0.71891 | 1.294 | 2025 Static Combined spectra
3.478 | 0.3594 | 0.50316 | 0.7188 | 1.2938 | 2025 Static Combined spectra
3.4785 | 0.35935 | 0.50309 | 0.7187 | 1.2937 | 2025 Static Combined spectra
3.479 | 0.3593 | 0.50302 | 0.7186 | 1.2935 | 2025 Static Combined spectra
3.4795 | 0.35925 | 0.50295 | 0.71849 | 1.2933 | 2025 Static Combined spectra
3.48 | 0.3592 | 0.50287 | 0.71839 | 1.2931 | 2025 Static Combined spectra
3.4805 | 0.35914 | 0.5028 | 0.71829 | 1.2929 | 2025 Static Combined spectra
3.481 | 0.35909 | 0.50273 | 0.71818 | 1.2927 | 2025 Static Combined spectra
3.4815 | 0.35904 | 0.50266 | 0.71808 | 1.2925 | 2025 Static Combined spectra
3.482 | 0.35899 | 0.50258 | 0.71798 | 1.2924 | 2025 Static Combined spectra
3.4825 | 0.35894 | 0.50251 | 0.71788 | 1.2922 | 2025 Static Combined spectra
3.483 | 0.35889 | 0.50244 | 0.71777 | 1.292 | 2025 Static Combined spectra
3.4835 | 0.35883 | 0.50237 | 0.71767 | 1.2918 | 2025 Static Combined spectra
3.484 | 0.35878 | 0.5023 | 0.71757 | 1.2916 | 2025 Static Combined spectra
3.4845 | 0.35873 | 0.50222 | 0.71746 | 1.2914 | 2025 Static Combined spectra
3.485 | 0.35868 | 0.50215 | 0.71736 | 1.2912 | 2025 Static Combined spectra
3.4855 | 0.35863 | 0.50208 | 0.71726 | 1.2911 | 2025 Static Combined spectra
3.486 | 0.35858 | 0.50201 | 0.71715 | 1.2909 | 2025 Static Combined spectra
3.4865 | 0.35853 | 0.50194 | 0.71705 | 1.2907 | 2025 Static Combined spectra
3.487 | 0.35847 | 0.50186 | 0.71695 | 1.2905 | 2025 Static Combined spectra
3.4875 | 0.35842 | 0.50179 | 0.71685 | 1.2903 | 2025 Static Combined spectra
3.488 | 0.35837 | 0.50172 | 0.71674 | 1.2901 | 2025 Static Combined spectra
3.4885 | 0.35832 | 0.50165 | 0.71664 | 1.29 | 2025 Static Combined spectra
3.489 | 0.35827 | 0.50158 | 0.71654 | 1.2898 | 2025 Static Combined spectra
3.4895 | 0.35822 | 0.5015 | 0.71644 | 1.2896 | 2025 Static Combined spectra
3.49 | 0.35817 | 0.50143 | 0.71633 | 1.2894 | 2025 Static Combined spectra
3.4905 | 0.35811 | 0.50136 | 0.71623 | 1.2892 | 2025 Static Combined spectra
3.491 | 0.35806 | 0.50129 | 0.71613 | 1.289 | 2025 Static Combined spectra
3.4915 | 0.35801 | 0.50122 | 0.71602 | 1.2888 | 2025 Static Combined spectra
3.492 | 0.35796 | 0.50115 | 0.71592 | 1.2887 | 2025 Static Combined spectra
3.4925 | 0.35791 | 0.50107 | 0.71582 | 1.2885 | 2025 Static Combined spectra
3.493 | 0.35786 | 0.501 | 0.71572 | 1.2883 | 2025 Static Combined spectra
3.4935 | 0.35781 | 0.50093 | 0.71561 | 1.2881 | 2025 Static Combined spectra
3.494 | 0.35776 | 0.50086 | 0.71551 | 1.2879 | 2025 Static Combined spectra
3.4945 | 0.3577 | 0.50079 | 0.71541 | 1.2877 | 2025 Static Combined spectra
3.495 | 0.35765 | 0.50072 | 0.71531 | 1.2876 | 2025 Static Combined spectra
3.4955 | 0.3576 | 0.50064 | 0.71521 | 1.2874 | 2025 Static Combined spectra
3.496 | 0.35755 | 0.50057 | 0.7151 | 1.2872 | 2025 Static Combined spectra
3.4965 | 0.3575 | 0.5005 | 0.715 | 1.287 | 2025 Static Combined spectra
3.497 | 0.35745 | 0.50043 | 0.7149 | 1.2868 | 2025 Static Combined spectra
3.4975 | 0.3574 | 0.50036 | 0.7148 | 1.2866 | 2025 Static Combined spectra
3.498 | 0.35735 | 0.50029 | 0.71469 | 1.2864 | 2025 Static Combined spectra
3.4985 | 0.3573 | 0.50021 | 0.71459 | 1.2863 | 2025 Static Combined spectra
3.499 | 0.35724 | 0.50014 | 0.71449 | 1.2861 | 2025 Static Combined spectra
3.4995 | 0.35719 | 0.50007 | 0.71439 | 1.2859 | 2025 Static Combined spectra
3.5 | 0.35714 | 0.5 | 0.71429 | 1.2857 | 2025 Static Combined spectra
3.5005 | 0.35709 | 0.49993 | 0.71418 | 1.2855 | 2025 Static Combined spectra
3.501 | 0.35704 | 0.49986 | 0.71408 | 1.2853 | 2025 Static Combined spectra
3.5015 | 0.35699 | 0.49979 | 0.71398 | 1.2852 | 2025 Static Combined spectra
3.502 | 0.35694 | 0.49971 | 0.71388 | 1.285 | 2025 Static Combined spectra
3.5025 | 0.35689 | 0.49964 | 0.71378 | 1.2848 | 2025 Static Combined spectra
3.503 | 0.35684 | 0.49957 | 0.71367 | 1.2846 | 2025 Static Combined spectra
3.5035 | 0.35679 | 0.4995 | 0.71357 | 1.2844 | 2025 Static Combined spectra
3.504 | 0.35674 | 0.49943 | 0.71347 | 1.2842 | 2025 Static Combined spectra
3.5045 | 0.35668 | 0.49936 | 0.71337 | 1.2841 | 2025 Static Combined spectra
3.505 | 0.35663 | 0.49929 | 0.71327 | 1.2839 | 2025 Static Combined spectra
3.5055 | 0.35658 | 0.49922 | 0.71317 | 1.2837 | 2025 Static Combined spectra
3.506 | 0.35653 | 0.49914 | 0.71306 | 1.2835 | 2025 Static Combined spectra
3.5065 | 0.35648 | 0.49907 | 0.71296 | 1.2833 | 2025 Static Combined spectra
3.507 | 0.35643 | 0.499 | 0.71286 | 1.2831 | 2025 Static Combined spectra
3.5075 | 0.35638 | 0.49893 | 0.71276 | 1.283 | 2025 Static Combined spectra
3.508 | 0.35633 | 0.49886 | 0.71266 | 1.2828 | 2025 Static Combined spectra
3.5085 | 0.35628 | 0.49879 | 0.71256 | 1.2826 | 2025 Static Combined spectra
3.509 | 0.35623 | 0.49872 | 0.71245 | 1.2824 | 2025 Static Combined spectra
3.5095 | 0.35618 | 0.49865 | 0.71235 | 1.2822 | 2025 Static Combined spectra
3.51 | 0.35613 | 0.49858 | 0.71225 | 1.2821 | 2025 Static Combined spectra
3.5105 | 0.35607 | 0.4985 | 0.71215 | 1.2819 | 2025 Static Combined spectra
3.511 | 0.35602 | 0.49843 | 0.71205 | 1.2817 | 2025 Static Combined spectra
3.5115 | 0.35597 | 0.49836 | 0.71195 | 1.2815 | 2025 Static Combined spectra
3.512 | 0.35592 | 0.49829 | 0.71185 | 1.2813 | 2025 Static Combined spectra
3.5125 | 0.35587 | 0.49822 | 0.71174 | 1.2811 | 2025 Static Combined spectra
3.513 | 0.35582 | 0.49815 | 0.71164 | 1.281 | 2025 Static Combined spectra
3.5135 | 0.35577 | 0.49808 | 0.71154 | 1.2808 | 2025 Static Combined spectra
3.514 | 0.35572 | 0.49801 | 0.71144 | 1.2806 | 2025 Static Combined spectra
3.5145 | 0.35567 | 0.49794 | 0.71134 | 1.2804 | 2025 Static Combined spectra
3.515 | 0.35562 | 0.49787 | 0.71124 | 1.2802 | 2025 Static Combined spectra
3.5155 | 0.35557 | 0.4978 | 0.71114 | 1.28 | 2025 Static Combined spectra
3.516 | 0.35552 | 0.49772 | 0.71104 | 1.2799 | 2025 Static Combined spectra
3.5165 | 0.35547 | 0.49765 | 0.71093 | 1.2797 | 2025 Static Combined spectra
3.517 | 0.35542 | 0.49758 | 0.71083 | 1.2795 | 2025 Static Combined spectra
3.5175 | 0.35537 | 0.49751 | 0.71073 | 1.2793 | 2025 Static Combined spectra
3.518 | 0.35532 | 0.49744 | 0.71063 | 1.2791 | 2025 Static Combined spectra
3.5185 | 0.35527 | 0.49737 | 0.71053 | 1.279 | 2025 Static Combined spectra
3.519 | 0.35521 | 0.4973 | 0.71043 | 1.2788 | 2025 Static Combined spectra
3.5195 | 0.35516 | 0.49723 | 0.71033 | 1.2786 | 2025 Static Combined spectra
3.52 | 0.35511 | 0.49716 | 0.71023 | 1.2784 | 2025 Static Combined spectra
3.5205 | 0.35506 | 0.49709 | 0.71013 | 1.2782 | 2025 Static Combined spectra
3.521 | 0.35501 | 0.49702 | 0.71003 | 1.278 | 2025 Static Combined spectra
3.5215 | 0.35496 | 0.49695 | 0.70992 | 1.2779 | 2025 Static Combined spectra
3.522 | 0.35491 | 0.49688 | 0.70982 | 1.2777 | 2025 Static Combined spectra
3.5225 | 0.35486 | 0.49681 | 0.70972 | 1.2775 | 2025 Static Combined spectra
3.523 | 0.35481 | 0.49674 | 0.70962 | 1.2773 | 2025 Static Combined spectra
3.5235 | 0.35476 | 0.49667 | 0.70952 | 1.2771 | 2025 Static Combined spectra
3.524 | 0.35471 | 0.49659 | 0.70942 | 1.277 | 2025 Static Combined spectra
3.5245 | 0.35466 | 0.49652 | 0.70932 | 1.2768 | 2025 Static Combined spectra
3.525 | 0.35461 | 0.49645 | 0.70922 | 1.2766 | 2025 Static Combined spectra
3.5255 | 0.35456 | 0.49638 | 0.70912 | 1.2764 | 2025 Static Combined spectra
3.526 | 0.35451 | 0.49631 | 0.70902 | 1.2762 | 2025 Static Combined spectra
3.5265 | 0.35446 | 0.49624 | 0.70892 | 1.2761 | 2025 Static Combined spectra
3.527 | 0.35441 | 0.49617 | 0.70882 | 1.2759 | 2025 Static Combined spectra
3.5275 | 0.35436 | 0.4961 | 0.70872 | 1.2757 | 2025 Static Combined spectra
3.528 | 0.35431 | 0.49603 | 0.70862 | 1.2755 | 2025 Static Combined spectra
3.5285 | 0.35426 | 0.49596 | 0.70852 | 1.2753 | 2025 Static Combined spectra
3.529 | 0.35421 | 0.49589 | 0.70842 | 1.2751 | 2025 Static Combined spectra
3.5295 | 0.35416 | 0.49582 | 0.70832 | 1.275 | 2025 Static Combined spectra
3.53 | 0.35411 | 0.49575 | 0.70822 | 1.2748 | 2025 Static Combined spectra
3.5305 | 0.35406 | 0.49568 | 0.70811 | 1.2746 | 2025 Static Combined spectra
3.531 | 0.35401 | 0.49561 | 0.70801 | 1.2744 | 2025 Static Combined spectra
3.5315 | 0.35396 | 0.49554 | 0.70791 | 1.2742 | 2025 Static Combined spectra
3.532 | 0.35391 | 0.49547 | 0.70781 | 1.2741 | 2025 Static Combined spectra
3.5325 | 0.35386 | 0.4954 | 0.70771 | 1.2739 | 2025 Static Combined spectra
3.533 | 0.35381 | 0.49533 | 0.70761 | 1.2737 | 2025 Static Combined spectra
3.5335 | 0.35376 | 0.49526 | 0.70751 | 1.2735 | 2025 Static Combined spectra
3.534 | 0.35371 | 0.49519 | 0.70741 | 1.2733 | 2025 Static Combined spectra
3.5345 | 0.35366 | 0.49512 | 0.70731 | 1.2732 | 2025 Static Combined spectra
3.535 | 0.35361 | 0.49505 | 0.70721 | 1.273 | 2025 Static Combined spectra
3.5355 | 0.35356 | 0.49498 | 0.70711 | 1.2728 | 2025 Static Combined spectra
3.536 | 0.35351 | 0.49491 | 0.70701 | 1.2726 | 2025 Static Combined spectra
3.5365 | 0.35346 | 0.49484 | 0.70691 | 1.2724 | 2025 Static Combined spectra
3.537 | 0.35341 | 0.49477 | 0.70681 | 1.2723 | 2025 Static Combined spectra
3.5375 | 0.35336 | 0.4947 | 0.70671 | 1.2721 | 2025 Static Combined spectra
3.538 | 0.35331 | 0.49463 | 0.70661 | 1.2719 | 2025 Static Combined spectra
3.5385 | 0.35326 | 0.49456 | 0.70651 | 1.2717 | 2025 Static Combined spectra
3.539 | 0.35321 | 0.49449 | 0.70641 | 1.2715 | 2025 Static Combined spectra
3.5395 | 0.35316 | 0.49442 | 0.70631 | 1.2714 | 2025 Static Combined spectra
3.54 | 0.35311 | 0.49435 | 0.70621 | 1.2712 | 2025 Static Combined spectra
3.5405 | 0.35306 | 0.49428 | 0.70611 | 1.271 | 2025 Static Combined spectra
3.541 | 0.35301 | 0.49421 | 0.70602 | 1.2708 | 2025 Static Combined spectra
3.5415 | 0.35296 | 0.49414 | 0.70592 | 1.2706 | 2025 Static Combined spectra
3.542 | 0.35291 | 0.49407 | 0.70582 | 1.2705 | 2025 Static Combined spectra
3.5425 | 0.35286 | 0.494 | 0.70572 | 1.2703 | 2025 Static Combined spectra
3.543 | 0.35281 | 0.49393 | 0.70562 | 1.2701 | 2025 Static Combined spectra
3.5435 | 0.35276 | 0.49386 | 0.70552 | 1.2699 | 2025 Static Combined spectra
3.544 | 0.35271 | 0.49379 | 0.70542 | 1.2698 | 2025 Static Combined spectra
3.5445 | 0.35266 | 0.49372 | 0.70532 | 1.2696 | 2025 Static Combined spectra
3.545 | 0.35261 | 0.49365 | 0.70522 | 1.2694 | 2025 Static Combined spectra
3.5455 | 0.35256 | 0.49358 | 0.70512 | 1.2692 | 2025 Static Combined spectra
3.546 | 0.35251 | 0.49351 | 0.70502 | 1.269 | 2025 Static Combined spectra
3.5465 | 0.35246 | 0.49344 | 0.70492 | 1.2689 | 2025 Static Combined spectra
3.547 | 0.35241 | 0.49337 | 0.70482 | 1.2687 | 2025 Static Combined spectra
3.5475 | 0.35236 | 0.49331 | 0.70472 | 1.2685 | 2025 Static Combined spectra
3.548 | 0.35231 | 0.49324 | 0.70462 | 1.2683 | 2025 Static Combined spectra
3.5485 | 0.35226 | 0.49317 | 0.70452 | 1.2681 | 2025 Static Combined spectra
3.549 | 0.35221 | 0.4931 | 0.70442 | 1.268 | 2025 Static Combined spectra
3.5495 | 0.35216 | 0.49303 | 0.70432 | 1.2678 | 2025 Static Combined spectra
3.55 | 0.35211 | 0.49296 | 0.70423 | 1.2676 | 2025 Static Combined spectra
3.5505 | 0.35206 | 0.49289 | 0.70413 | 1.2674 | 2025 Static Combined spectra
3.551 | 0.35201 | 0.49282 | 0.70403 | 1.2672 | 2025 Static Combined spectra
3.5515 | 0.35196 | 0.49275 | 0.70393 | 1.2671 | 2025 Static Combined spectra
3.552 | 0.35191 | 0.49268 | 0.70383 | 1.2669 | 2025 Static Combined spectra
3.5525 | 0.35186 | 0.49261 | 0.70373 | 1.2667 | 2025 Static Combined spectra
3.553 | 0.35182 | 0.49254 | 0.70363 | 1.2665 | 2025 Static Combined spectra
3.5535 | 0.35177 | 0.49247 | 0.70353 | 1.2664 | 2025 Static Combined spectra
3.554 | 0.35172 | 0.4924 | 0.70343 | 1.2662 | 2025 Static Combined spectra
3.5545 | 0.35167 | 0.49233 | 0.70333 | 1.266 | 2025 Static Combined spectra
3.555 | 0.35162 | 0.49226 | 0.70323 | 1.2658 | 2025 Static Combined spectra
3.5555 | 0.35157 | 0.4922 | 0.70314 | 1.2656 | 2025 Static Combined spectra
3.556 | 0.35152 | 0.49213 | 0.70304 | 1.2655 | 2025 Static Combined spectra
3.5565 | 0.35147 | 0.49206 | 0.70294 | 1.2653 | 2025 Static Combined spectra
3.557 | 0.35142 | 0.49199 | 0.70284 | 1.2651 | 2025 Static Combined spectra
3.5575 | 0.35137 | 0.49192 | 0.70274 | 1.2649 | 2025 Static Combined spectra
3.558 | 0.35132 | 0.49185 | 0.70264 | 1.2648 | 2025 Static Combined spectra
3.5585 | 0.35127 | 0.49178 | 0.70254 | 1.2646 | 2025 Static Combined spectra
3.559 | 0.35122 | 0.49171 | 0.70244 | 1.2644 | 2025 Static Combined spectra
3.5595 | 0.35117 | 0.49164 | 0.70235 | 1.2642 | 2025 Static Combined spectra
3.56 | 0.35112 | 0.49157 | 0.70225 | 1.264 | 2025 Static Combined spectra
3.5605 | 0.35107 | 0.4915 | 0.70215 | 1.2639 | 2025 Static Combined spectra
3.561 | 0.35102 | 0.49143 | 0.70205 | 1.2637 | 2025 Static Combined spectra
3.5615 | 0.35098 | 0.49137 | 0.70195 | 1.2635 | 2025 Static Combined spectra
3.562 | 0.35093 | 0.4913 | 0.70185 | 1.2633 | 2025 Static Combined spectra
3.5625 | 0.35088 | 0.49123 | 0.70175 | 1.2632 | 2025 Static Combined spectra
3.563 | 0.35083 | 0.49116 | 0.70166 | 1.263 | 2025 Static Combined spectra
3.5635 | 0.35078 | 0.49109 | 0.70156 | 1.2628 | 2025 Static Combined spectra
3.564 | 0.35073 | 0.49102 | 0.70146 | 1.2626 | 2025 Static Combined spectra
3.5645 | 0.35068 | 0.49095 | 0.70136 | 1.2624 | 2025 Static Combined spectra
3.565 | 0.35063 | 0.49088 | 0.70126 | 1.2623 | 2025 Static Combined spectra
3.5655 | 0.35058 | 0.49081 | 0.70116 | 1.2621 | 2025 Static Combined spectra
3.566 | 0.35053 | 0.49075 | 0.70107 | 1.2619 | 2025 Static Combined spectra
3.5665 | 0.35048 | 0.49068 | 0.70097 | 1.2617 | 2025 Static Combined spectra
3.567 | 0.35043 | 0.49061 | 0.70087 | 1.2616 | 2025 Static Combined spectra
3.5675 | 0.35039 | 0.49054 | 0.70077 | 1.2614 | 2025 Static Combined spectra
3.568 | 0.35034 | 0.49047 | 0.70067 | 1.2612 | 2025 Static Combined spectra
3.5685 | 0.35029 | 0.4904 | 0.70057 | 1.261 | 2025 Static Combined spectra
3.569 | 0.35024 | 0.49033 | 0.70048 | 1.2609 | 2025 Static Combined spectra
3.5695 | 0.35019 | 0.49026 | 0.70038 | 1.2607 | 2025 Static Combined spectra
3.57 | 0.35014 | 0.4902 | 0.70028 | 1.2605 | 2025 Static Combined spectra
3.5705 | 0.35009 | 0.49013 | 0.70018 | 1.2603 | 2025 Static Combined spectra
3.571 | 0.35004 | 0.49006 | 0.70008 | 1.2602 | 2025 Static Combined spectra
3.5715 | 0.34999 | 0.48999 | 0.69999 | 1.26 | 2025 Static Combined spectra
3.572 | 0.34994 | 0.48992 | 0.69989 | 1.2598 | 2025 Static Combined spectra
3.5725 | 0.3499 | 0.48985 | 0.69979 | 1.2596 | 2025 Static Combined spectra
3.573 | 0.34985 | 0.48978 | 0.69969 | 1.2594 | 2025 Static Combined spectra
3.5735 | 0.3498 | 0.48972 | 0.69959 | 1.2593 | 2025 Static Combined spectra
3.574 | 0.34975 | 0.48965 | 0.6995 | 1.2591 | 2025 Static Combined spectra
3.5745 | 0.3497 | 0.48958 | 0.6994 | 1.2589 | 2025 Static Combined spectra
3.575 | 0.34965 | 0.48951 | 0.6993 | 1.2587 | 2025 Static Combined spectra
3.5755 | 0.3496 | 0.48944 | 0.6992 | 1.2586 | 2025 Static Combined spectra
3.576 | 0.34955 | 0.48937 | 0.69911 | 1.2584 | 2025 Static Combined spectra
3.5765 | 0.3495 | 0.48931 | 0.69901 | 1.2582 | 2025 Static Combined spectra
3.577 | 0.34945 | 0.48924 | 0.69891 | 1.258 | 2025 Static Combined spectra
3.5775 | 0.34941 | 0.48917 | 0.69881 | 1.2579 | 2025 Static Combined spectra
3.578 | 0.34936 | 0.4891 | 0.69871 | 1.2577 | 2025 Static Combined spectra
3.5785 | 0.34931 | 0.48903 | 0.69862 | 1.2575 | 2025 Static Combined spectra
3.579 | 0.34926 | 0.48896 | 0.69852 | 1.2573 | 2025 Static Combined spectra
3.5795 | 0.34921 | 0.4889 | 0.69842 | 1.2572 | 2025 Static Combined spectra
3.58 | 0.34916 | 0.48883 | 0.69832 | 1.257 | 2025 Static Combined spectra
3.5805 | 0.34911 | 0.48876 | 0.69823 | 1.2568 | 2025 Static Combined spectra
3.581 | 0.34906 | 0.48869 | 0.69813 | 1.2566 | 2025 Static Combined spectra
3.5815 | 0.34902 | 0.48862 | 0.69803 | 1.2565 | 2025 Static Combined spectra
3.582 | 0.34897 | 0.48855 | 0.69793 | 1.2563 | 2025 Static Combined spectra
3.5825 | 0.34892 | 0.48849 | 0.69784 | 1.2561 | 2025 Static Combined spectra
3.583 | 0.34887 | 0.48842 | 0.69774 | 1.2559 | 2025 Static Combined spectra
3.5835 | 0.34882 | 0.48835 | 0.69764 | 1.2558 | 2025 Static Combined spectra
3.584 | 0.34877 | 0.48828 | 0.69754 | 1.2556 | 2025 Static Combined spectra
3.5845 | 0.34872 | 0.48821 | 0.69745 | 1.2554 | 2025 Static Combined spectra
3.585 | 0.34868 | 0.48815 | 0.69735 | 1.2552 | 2025 Static Combined spectra
3.5855 | 0.34863 | 0.48808 | 0.69725 | 1.2551 | 2025 Static Combined spectra
3.586 | 0.34858 | 0.48801 | 0.69716 | 1.2549 | 2025 Static Combined spectra
3.5865 | 0.34853 | 0.48794 | 0.69706 | 1.2547 | 2025 Static Combined spectra
3.587 | 0.34848 | 0.48787 | 0.69696 | 1.2545 | 2025 Static Combined spectra
3.5875 | 0.34843 | 0.4878 | 0.69686 | 1.2544 | 2025 Static Combined spectra
3.588 | 0.34838 | 0.48774 | 0.69677 | 1.2542 | 2025 Static Combined spectra
3.5885 | 0.34833 | 0.48767 | 0.69667 | 1.254 | 2025 Static Combined spectra
3.589 | 0.34829 | 0.4876 | 0.69657 | 1.2538 | 2025 Static Combined spectra
3.5895 | 0.34824 | 0.48753 | 0.69648 | 1.2537 | 2025 Static Combined spectra
3.59 | 0.34819 | 0.48747 | 0.69638 | 1.2535 | 2025 Static Combined spectra
3.5905 | 0.34814 | 0.4874 | 0.69628 | 1.2533 | 2025 Static Combined spectra
3.591 | 0.34809 | 0.48733 | 0.69618 | 1.2531 | 2025 Static Combined spectra
3.5915 | 0.34804 | 0.48726 | 0.69609 | 1.253 | 2025 Static Combined spectra
3.592 | 0.348 | 0.48719 | 0.69599 | 1.2528 | 2025 Static Combined spectra
3.5925 | 0.34795 | 0.48713 | 0.69589 | 1.2526 | 2025 Static Combined spectra
3.593 | 0.3479 | 0.48706 | 0.6958 | 1.2524 | 2025 Static Combined spectra
3.5935 | 0.34785 | 0.48699 | 0.6957 | 1.2523 | 2025 Static Combined spectra
3.594 | 0.3478 | 0.48692 | 0.6956 | 1.2521 | 2025 Static Combined spectra
3.5945 | 0.34775 | 0.48685 | 0.69551 | 1.2519 | 2025 Static Combined spectra
3.595 | 0.34771 | 0.48679 | 0.69541 | 1.2517 | 2025 Static Combined spectra
3.5955 | 0.34766 | 0.48672 | 0.69531 | 1.2516 | 2025 Static Combined spectra
3.596 | 0.34761 | 0.48665 | 0.69522 | 1.2514 | 2025 Static Combined spectra
3.5965 | 0.34756 | 0.48658 | 0.69512 | 1.2512 | 2025 Static Combined spectra
3.597 | 0.34751 | 0.48652 | 0.69502 | 1.251 | 2025 Static Combined spectra
3.5975 | 0.34746 | 0.48645 | 0.69493 | 1.2509 | 2025 Static Combined spectra
3.598 | 0.34742 | 0.48638 | 0.69483 | 1.2507 | 2025 Static Combined spectra
3.5985 | 0.34737 | 0.48631 | 0.69473 | 1.2505 | 2025 Static Combined spectra
3.599 | 0.34732 | 0.48625 | 0.69464 | 1.2503 | 2025 Static Combined spectra
3.5995 | 0.34727 | 0.48618 | 0.69454 | 1.2502 | 2025 Static Combined spectra
3.6 | 0.34722 | 0.48611 | 0.69444 | 1.25 | 2025 Static Combined spectra
3.6005 | 0.34717 | 0.48604 | 0.69435 | 1.2498 | 2025 Static Combined spectra
3.601 | 0.34713 | 0.48598 | 0.69425 | 1.2497 | 2025 Static Combined spectra
3.6015 | 0.34708 | 0.48591 | 0.69416 | 1.2495 | 2025 Static Combined spectra
3.602 | 0.34703 | 0.48584 | 0.69406 | 1.2493 | 2025 Static Combined spectra
3.6025 | 0.34698 | 0.48577 | 0.69396 | 1.2491 | 2025 Static Combined spectra
3.603 | 0.34693 | 0.48571 | 0.69387 | 1.249 | 2025 Static Combined spectra
3.6035 | 0.34688 | 0.48564 | 0.69377 | 1.2488 | 2025 Static Combined spectra
3.604 | 0.34684 | 0.48557 | 0.69367 | 1.2486 | 2025 Static Combined spectra
3.6045 | 0.34679 | 0.4855 | 0.69358 | 1.2484 | 2025 Static Combined spectra
3.605 | 0.34674 | 0.48544 | 0.69348 | 1.2483 | 2025 Static Combined spectra
3.6055 | 0.34669 | 0.48537 | 0.69339 | 1.2481 | 2025 Static Combined spectra
3.606 | 0.34664 | 0.4853 | 0.69329 | 1.2479 | 2025 Static Combined spectra
3.6065 | 0.3466 | 0.48523 | 0.69319 | 1.2477 | 2025 Static Combined spectra
3.607 | 0.34655 | 0.48517 | 0.6931 | 1.2476 | 2025 Static Combined spectra
3.6075 | 0.3465 | 0.4851 | 0.693 | 1.2474 | 2025 Static Combined spectra
3.608 | 0.34645 | 0.48503 | 0.6929 | 1.2472 | 2025 Static Combined spectra
3.6085 | 0.3464 | 0.48497 | 0.69281 | 1.2471 | 2025 Static Combined spectra
3.609 | 0.34636 | 0.4849 | 0.69271 | 1.2469 | 2025 Static Combined spectra
3.6095 | 0.34631 | 0.48483 | 0.69262 | 1.2467 | 2025 Static Combined spectra
3.61 | 0.34626 | 0.48476 | 0.69252 | 1.2465 | 2025 Static Combined spectra
3.6105 | 0.34621 | 0.4847 | 0.69242 | 1.2464 | 2025 Static Combined spectra
3.611 | 0.34616 | 0.48463 | 0.69233 | 1.2462 | 2025 Static Combined spectra
3.6115 | 0.34612 | 0.48456 | 0.69223 | 1.246 | 2025 Static Combined spectra
3.612 | 0.34607 | 0.4845 | 0.69214 | 1.2458 | 2025 Static Combined spectra
3.6125 | 0.34602 | 0.48443 | 0.69204 | 1.2457 | 2025 Static Combined spectra
3.613 | 0.34597 | 0.48436 | 0.69195 | 1.2455 | 2025 Static Combined spectra
3.6135 | 0.34593 | 0.4843 | 0.69185 | 1.2453 | 2025 Static Combined spectra
3.614 | 0.34588 | 0.48423 | 0.69175 | 1.2452 | 2025 Static Combined spectra
3.6145 | 0.34583 | 0.48416 | 0.69166 | 1.245 | 2025 Static Combined spectra
3.615 | 0.34578 | 0.48409 | 0.69156 | 1.2448 | 2025 Static Combined spectra
3.6155 | 0.34573 | 0.48403 | 0.69147 | 1.2446 | 2025 Static Combined spectra
3.616 | 0.34569 | 0.48396 | 0.69137 | 1.2445 | 2025 Static Combined spectra
3.6165 | 0.34564 | 0.48389 | 0.69128 | 1.2443 | 2025 Static Combined spectra
3.617 | 0.34559 | 0.48383 | 0.69118 | 1.2441 | 2025 Static Combined spectra
3.6175 | 0.34554 | 0.48376 | 0.69109 | 1.244 | 2025 Static Combined spectra
3.618 | 0.34549 | 0.48369 | 0.69099 | 1.2438 | 2025 Static Combined spectra
3.6185 | 0.34545 | 0.48363 | 0.69089 | 1.2436 | 2025 Static Combined spectra
3.619 | 0.3454 | 0.48356 | 0.6908 | 1.2434 | 2025 Static Combined spectra
3.6195 | 0.34535 | 0.48349 | 0.6907 | 1.2433 | 2025 Static Combined spectra
3.62 | 0.3453 | 0.48343 | 0.69061 | 1.2431 | 2025 Static Combined spectra
3.6205 | 0.34526 | 0.48336 | 0.69051 | 1.2429 | 2025 Static Combined spectra
3.621 | 0.34521 | 0.48329 | 0.69042 | 1.2428 | 2025 Static Combined spectra
3.6215 | 0.34516 | 0.48323 | 0.69032 | 1.2426 | 2025 Static Combined spectra
3.622 | 0.34511 | 0.48316 | 0.69023 | 1.2424 | 2025 Static Combined spectra
3.6225 | 0.34507 | 0.48309 | 0.69013 | 1.2422 | 2025 Static Combined spectra
3.623 | 0.34502 | 0.48303 | 0.69004 | 1.2421 | 2025 Static Combined spectra
3.6235 | 0.34497 | 0.48296 | 0.68994 | 1.2419 | 2025 Static Combined spectra
3.624 | 0.34492 | 0.48289 | 0.68985 | 1.2417 | 2025 Static Combined spectra
3.6245 | 0.34488 | 0.48283 | 0.68975 | 1.2416 | 2025 Static Combined spectra
3.625 | 0.34483 | 0.48276 | 0.68966 | 1.2414 | 2025 Static Combined spectra
3.6255 | 0.34478 | 0.48269 | 0.68956 | 1.2412 | 2025 Static Combined spectra
3.626 | 0.34473 | 0.48263 | 0.68946 | 1.241 | 2025 Static Combined spectra
3.6265 | 0.34468 | 0.48256 | 0.68937 | 1.2409 | 2025 Static Combined spectra
3.627 | 0.34464 | 0.48249 | 0.68927 | 1.2407 | 2025 Static Combined spectra
3.6275 | 0.34459 | 0.48243 | 0.68918 | 1.2405 | 2025 Static Combined spectra
3.628 | 0.34454 | 0.48236 | 0.68908 | 1.2404 | 2025 Static Combined spectra
3.6285 | 0.34449 | 0.48229 | 0.68899 | 1.2402 | 2025 Static Combined spectra
3.629 | 0.34445 | 0.48223 | 0.6889 | 1.24 | 2025 Static Combined spectra
3.6295 | 0.3444 | 0.48216 | 0.6888 | 1.2398 | 2025 Static Combined spectra
3.63 | 0.34435 | 0.48209 | 0.68871 | 1.2397 | 2025 Static Combined spectra
3.6305 | 0.34431 | 0.48203 | 0.68861 | 1.2395 | 2025 Static Combined spectra
3.631 | 0.34426 | 0.48196 | 0.68852 | 1.2393 | 2025 Static Combined spectra
3.6315 | 0.34421 | 0.48189 | 0.68842 | 1.2392 | 2025 Static Combined spectra
3.632 | 0.34416 | 0.48183 | 0.68833 | 1.239 | 2025 Static Combined spectra
3.6325 | 0.34412 | 0.48176 | 0.68823 | 1.2388 | 2025 Static Combined spectra
3.633 | 0.34407 | 0.4817 | 0.68814 | 1.2386 | 2025 Static Combined spectra
3.6335 | 0.34402 | 0.48163 | 0.68804 | 1.2385 | 2025 Static Combined spectra
3.634 | 0.34397 | 0.48156 | 0.68795 | 1.2383 | 2025 Static Combined spectra
3.6345 | 0.34393 | 0.4815 | 0.68785 | 1.2381 | 2025 Static Combined spectra
3.635 | 0.34388 | 0.48143 | 0.68776 | 1.238 | 2025 Static Combined spectra
3.6355 | 0.34383 | 0.48136 | 0.68766 | 1.2378 | 2025 Static Combined spectra
3.636 | 0.34378 | 0.4813 | 0.68757 | 1.2376 | 2025 Static Combined spectra
3.6365 | 0.34374 | 0.48123 | 0.68747 | 1.2375 | 2025 Static Combined spectra
3.637 | 0.34369 | 0.48117 | 0.68738 | 1.2373 | 2025 Static Combined spectra
3.6375 | 0.34364 | 0.4811 | 0.68729 | 1.2371 | 2025 Static Combined spectra
3.638 | 0.3436 | 0.48103 | 0.68719 | 1.2369 | 2025 Static Combined spectra
3.6385 | 0.34355 | 0.48097 | 0.6871 | 1.2368 | 2025 Static Combined spectra
3.639 | 0.3435 | 0.4809 | 0.687 | 1.2366 | 2025 Static Combined spectra
3.6395 | 0.34345 | 0.48084 | 0.68691 | 1.2364 | 2025 Static Combined spectra
3.64 | 0.34341 | 0.48077 | 0.68681 | 1.2363 | 2025 Static Combined spectra
3.6405 | 0.34336 | 0.4807 | 0.68672 | 1.2361 | 2025 Static Combined spectra
3.641 | 0.34331 | 0.48064 | 0.68662 | 1.2359 | 2025 Static Combined spectra
3.6415 | 0.34327 | 0.48057 | 0.68653 | 1.2358 | 2025 Static Combined spectra
3.642 | 0.34322 | 0.48051 | 0.68644 | 1.2356 | 2025 Static Combined spectra
3.6425 | 0.34317 | 0.48044 | 0.68634 | 1.2354 | 2025 Static Combined spectra
3.643 | 0.34312 | 0.48037 | 0.68625 | 1.2352 | 2025 Static Combined spectra
3.6435 | 0.34308 | 0.48031 | 0.68615 | 1.2351 | 2025 Static Combined spectra
3.644 | 0.34303 | 0.48024 | 0.68606 | 1.2349 | 2025 Static Combined spectra
3.6445 | 0.34298 | 0.48018 | 0.68597 | 1.2347 | 2025 Static Combined spectra
3.645 | 0.34294 | 0.48011 | 0.68587 | 1.2346 | 2025 Static Combined spectra
3.6455 | 0.34289 | 0.48004 | 0.68578 | 1.2344 | 2025 Static Combined spectra
3.646 | 0.34284 | 0.47998 | 0.68568 | 1.2342 | 2025 Static Combined spectra
3.6465 | 0.34279 | 0.47991 | 0.68559 | 1.2341 | 2025 Static Combined spectra
3.647 | 0.34275 | 0.47985 | 0.68549 | 1.2339 | 2025 Static Combined spectra
3.6475 | 0.3427 | 0.47978 | 0.6854 | 1.2337 | 2025 Static Combined spectra
3.648 | 0.34265 | 0.47971 | 0.68531 | 1.2336 | 2025 Static Combined spectra
3.6485 | 0.34261 | 0.47965 | 0.68521 | 1.2334 | 2025 Static Combined spectra
3.649 | 0.34256 | 0.47958 | 0.68512 | 1.2332 | 2025 Static Combined spectra
3.6495 | 0.34251 | 0.47952 | 0.68503 | 1.233 | 2025 Static Combined spectra
3.65 | 0.34247 | 0.47945 | 0.68493 | 1.2329 | 2025 Static Combined spectra
3.6505 | 0.34242 | 0.47939 | 0.68484 | 1.2327 | 2025 Static Combined spectra
3.651 | 0.34237 | 0.47932 | 0.68474 | 1.2325 | 2025 Static Combined spectra
3.6515 | 0.34233 | 0.47926 | 0.68465 | 1.2324 | 2025 Static Combined spectra
3.652 | 0.34228 | 0.47919 | 0.68456 | 1.2322 | 2025 Static Combined spectra
3.6525 | 0.34223 | 0.47912 | 0.68446 | 1.232 | 2025 Static Combined spectra
3.653 | 0.34218 | 0.47906 | 0.68437 | 1.2319 | 2025 Static Combined spectra
3.6535 | 0.34214 | 0.47899 | 0.68428 | 1.2317 | 2025 Static Combined spectra
3.654 | 0.34209 | 0.47893 | 0.68418 | 1.2315 | 2025 Static Combined spectra
3.6545 | 0.34204 | 0.47886 | 0.68409 | 1.2314 | 2025 Static Combined spectra
3.655 | 0.342 | 0.4788 | 0.68399 | 1.2312 | 2025 Static Combined spectra
3.6555 | 0.34195 | 0.47873 | 0.6839 | 1.231 | 2025 Static Combined spectra
3.656 | 0.3419 | 0.47867 | 0.68381 | 1.2309 | 2025 Static Combined spectra
3.6565 | 0.34186 | 0.4786 | 0.68371 | 1.2307 | 2025 Static Combined spectra
3.657 | 0.34181 | 0.47853 | 0.68362 | 1.2305 | 2025 Static Combined spectra
3.6575 | 0.34176 | 0.47847 | 0.68353 | 1.2303 | 2025 Static Combined spectra
3.658 | 0.34172 | 0.4784 | 0.68343 | 1.2302 | 2025 Static Combined spectra
3.6585 | 0.34167 | 0.47834 | 0.68334 | 1.23 | 2025 Static Combined spectra
3.659 | 0.34162 | 0.47827 | 0.68325 | 1.2298 | 2025 Static Combined spectra
3.6595 | 0.34158 | 0.47821 | 0.68315 | 1.2297 | 2025 Static Combined spectra
3.66 | 0.34153 | 0.47814 | 0.68306 | 1.2295 | 2025 Static Combined spectra
3.6605 | 0.34148 | 0.47808 | 0.68297 | 1.2293 | 2025 Static Combined spectra
3.661 | 0.34144 | 0.47801 | 0.68287 | 1.2292 | 2025 Static Combined spectra
3.6615 | 0.34139 | 0.47795 | 0.68278 | 1.229 | 2025 Static Combined spectra
3.662 | 0.34134 | 0.47788 | 0.68269 | 1.2288 | 2025 Static Combined spectra
3.6625 | 0.3413 | 0.47782 | 0.68259 | 1.2287 | 2025 Static Combined spectra
3.663 | 0.34125 | 0.47775 | 0.6825 | 1.2285 | 2025 Static Combined spectra
3.6635 | 0.3412 | 0.47769 | 0.68241 | 1.2283 | 2025 Static Combined spectra
3.664 | 0.34116 | 0.47762 | 0.68231 | 1.2282 | 2025 Static Combined spectra
3.6645 | 0.34111 | 0.47755 | 0.68222 | 1.228 | 2025 Static Combined spectra
3.665 | 0.34106 | 0.47749 | 0.68213 | 1.2278 | 2025 Static Combined spectra
3.6655 | 0.34102 | 0.47742 | 0.68204 | 1.2277 | 2025 Static Combined spectra
3.666 | 0.34097 | 0.47736 | 0.68194 | 1.2275 | 2025 Static Combined spectra
3.6665 | 0.34092 | 0.47729 | 0.68185 | 1.2273 | 2025 Static Combined spectra
3.667 | 0.34088 | 0.47723 | 0.68176 | 1.2272 | 2025 Static Combined spectra
3.6675 | 0.34083 | 0.47716 | 0.68166 | 1.227 | 2025 Static Combined spectra
3.668 | 0.34079 | 0.4771 | 0.68157 | 1.2268 | 2025 Static Combined spectra
3.6685 | 0.34074 | 0.47703 | 0.68148 | 1.2267 | 2025 Static Combined spectra
3.669 | 0.34069 | 0.47697 | 0.68138 | 1.2265 | 2025 Static Combined spectra
3.6695 | 0.34065 | 0.4769 | 0.68129 | 1.2263 | 2025 Static Combined spectra
3.67 | 0.3406 | 0.47684 | 0.6812 | 1.2262 | 2025 Static Combined spectra
3.6705 | 0.34055 | 0.47677 | 0.68111 | 1.226 | 2025 Static Combined spectra
3.671 | 0.34051 | 0.47671 | 0.68101 | 1.2258 | 2025 Static Combined spectra
3.6715 | 0.34046 | 0.47664 | 0.68092 | 1.2257 | 2025 Static Combined spectra
3.672 | 0.34041 | 0.47658 | 0.68083 | 1.2255 | 2025 Static Combined spectra
3.6725 | 0.34037 | 0.47651 | 0.68074 | 1.2253 | 2025 Static Combined spectra
3.673 | 0.34032 | 0.47645 | 0.68064 | 1.2252 | 2025 Static Combined spectra
3.6735 | 0.34027 | 0.47638 | 0.68055 | 1.225 | 2025 Static Combined spectra
3.674 | 0.34023 | 0.47632 | 0.68046 | 1.2248 | 2025 Static Combined spectra
3.6745 | 0.34018 | 0.47626 | 0.68036 | 1.2247 | 2025 Static Combined spectra
3.675 | 0.34014 | 0.47619 | 0.68027 | 1.2245 | 2025 Static Combined spectra
3.6755 | 0.34009 | 0.47613 | 0.68018 | 1.2243 | 2025 Static Combined spectra
3.676 | 0.34004 | 0.47606 | 0.68009 | 1.2242 | 2025 Static Combined spectra
3.6765 | 0.34 | 0.476 | 0.67999 | 1.224 | 2025 Static Combined spectra
3.677 | 0.33995 | 0.47593 | 0.6799 | 1.2238 | 2025 Static Combined spectra
3.6775 | 0.3399 | 0.47587 | 0.67981 | 1.2237 | 2025 Static Combined spectra
3.678 | 0.33986 | 0.4758 | 0.67972 | 1.2235 | 2025 Static Combined spectra
3.6785 | 0.33981 | 0.47574 | 0.67962 | 1.2233 | 2025 Static Combined spectra
3.679 | 0.33977 | 0.47567 | 0.67953 | 1.2232 | 2025 Static Combined spectra
3.6795 | 0.33972 | 0.47561 | 0.67944 | 1.223 | 2025 Static Combined spectra
3.68 | 0.33967 | 0.47554 | 0.67935 | 1.2228 | 2025 Static Combined spectra
3.6805 | 0.33963 | 0.47548 | 0.67926 | 1.2227 | 2025 Static Combined spectra
3.681 | 0.33958 | 0.47541 | 0.67916 | 1.2225 | 2025 Static Combined spectra
3.6815 | 0.33954 | 0.47535 | 0.67907 | 1.2223 | 2025 Static Combined spectra
3.682 | 0.33949 | 0.47529 | 0.67898 | 1.2222 | 2025 Static Combined spectra
3.6825 | 0.33944 | 0.47522 | 0.67889 | 1.222 | 2025 Static Combined spectra
3.683 | 0.3394 | 0.47516 | 0.67879 | 1.2218 | 2025 Static Combined spectra
3.6835 | 0.33935 | 0.47509 | 0.6787 | 1.2217 | 2025 Static Combined spectra
3.684 | 0.33931 | 0.47503 | 0.67861 | 1.2215 | 2025 Static Combined spectra
3.6845 | 0.33926 | 0.47496 | 0.67852 | 1.2213 | 2025 Static Combined spectra
3.685 | 0.33921 | 0.4749 | 0.67843 | 1.2212 | 2025 Static Combined spectra
3.6855 | 0.33917 | 0.47483 | 0.67833 | 1.221 | 2025 Static Combined spectra
3.686 | 0.33912 | 0.47477 | 0.67824 | 1.2208 | 2025 Static Combined spectra
3.6865 | 0.33908 | 0.47471 | 0.67815 | 1.2207 | 2025 Static Combined spectra
3.687 | 0.33903 | 0.47464 | 0.67806 | 1.2205 | 2025 Static Combined spectra
3.6875 | 0.33898 | 0.47458 | 0.67797 | 1.2203 | 2025 Static Combined spectra
3.688 | 0.33894 | 0.47451 | 0.67787 | 1.2202 | 2025 Static Combined spectra
3.6885 | 0.33889 | 0.47445 | 0.67778 | 1.22 | 2025 Static Combined spectra
3.689 | 0.33885 | 0.47438 | 0.67769 | 1.2198 | 2025 Static Combined spectra
3.6895 | 0.3388 | 0.47432 | 0.6776 | 1.2197 | 2025 Static Combined spectra
3.69 | 0.33875 | 0.47425 | 0.67751 | 1.2195 | 2025 Static Combined spectra
3.6905 | 0.33871 | 0.47419 | 0.67741 | 1.2193 | 2025 Static Combined spectra
3.691 | 0.33866 | 0.47413 | 0.67732 | 1.2192 | 2025 Static Combined spectra
3.6915 | 0.33862 | 0.47406 | 0.67723 | 1.219 | 2025 Static Combined spectra
3.692 | 0.33857 | 0.474 | 0.67714 | 1.2189 | 2025 Static Combined spectra
3.6925 | 0.33852 | 0.47393 | 0.67705 | 1.2187 | 2025 Static Combined spectra
3.693 | 0.33848 | 0.47387 | 0.67696 | 1.2185 | 2025 Static Combined spectra
3.6935 | 0.33843 | 0.47381 | 0.67686 | 1.2184 | 2025 Static Combined spectra
3.694 | 0.33839 | 0.47374 | 0.67677 | 1.2182 | 2025 Static Combined spectra
3.6945 | 0.33834 | 0.47368 | 0.67668 | 1.218 | 2025 Static Combined spectra
3.695 | 0.33829 | 0.47361 | 0.67659 | 1.2179 | 2025 Static Combined spectra
3.6955 | 0.33825 | 0.47355 | 0.6765 | 1.2177 | 2025 Static Combined spectra
3.696 | 0.3382 | 0.47348 | 0.67641 | 1.2175 | 2025 Static Combined spectra
3.6965 | 0.33816 | 0.47342 | 0.67632 | 1.2174 | 2025 Static Combined spectra
3.697 | 0.33811 | 0.47336 | 0.67622 | 1.2172 | 2025 Static Combined spectra
3.6975 | 0.33807 | 0.47329 | 0.67613 | 1.217 | 2025 Static Combined spectra
3.698 | 0.33802 | 0.47323 | 0.67604 | 1.2169 | 2025 Static Combined spectra
3.6985 | 0.33797 | 0.47316 | 0.67595 | 1.2167 | 2025 Static Combined spectra
3.699 | 0.33793 | 0.4731 | 0.67586 | 1.2165 | 2025 Static Combined spectra
3.6995 | 0.33788 | 0.47304 | 0.67577 | 1.2164 | 2025 Static Combined spectra
3.7 | 0.33784 | 0.47297 | 0.67568 | 1.2162 | 2025 Static Combined spectra
3.7005 | 0.33779 | 0.47291 | 0.67558 | 1.2161 | 2025 Static Combined spectra
3.701 | 0.33775 | 0.47285 | 0.67549 | 1.2159 | 2025 Static Combined spectra
3.7015 | 0.3377 | 0.47278 | 0.6754 | 1.2157 | 2025 Static Combined spectra
3.702 | 0.33766 | 0.47272 | 0.67531 | 1.2156 | 2025 Static Combined spectra
3.7025 | 0.33761 | 0.47265 | 0.67522 | 1.2154 | 2025 Static Combined spectra
3.703 | 0.33756 | 0.47259 | 0.67513 | 1.2152 | 2025 Static Combined spectra
3.7035 | 0.33752 | 0.47253 | 0.67504 | 1.2151 | 2025 Static Combined spectra
3.704 | 0.33747 | 0.47246 | 0.67495 | 1.2149 | 2025 Static Combined spectra
3.7045 | 0.33743 | 0.4724 | 0.67485 | 1.2147 | 2025 Static Combined spectra
3.705 | 0.33738 | 0.47233 | 0.67476 | 1.2146 | 2025 Static Combined spectra
3.7055 | 0.33734 | 0.47227 | 0.67467 | 1.2144 | 2025 Static Combined spectra
3.706 | 0.33729 | 0.47221 | 0.67458 | 1.2142 | 2025 Static Combined spectra
3.7065 | 0.33725 | 0.47214 | 0.67449 | 1.2141 | 2025 Static Combined spectra
3.707 | 0.3372 | 0.47208 | 0.6744 | 1.2139 | 2025 Static Combined spectra
3.7075 | 0.33715 | 0.47202 | 0.67431 | 1.2138 | 2025 Static Combined spectra
3.708 | 0.33711 | 0.47195 | 0.67422 | 1.2136 | 2025 Static Combined spectra
3.7085 | 0.33706 | 0.47189 | 0.67413 | 1.2134 | 2025 Static Combined spectra
3.709 | 0.33702 | 0.47183 | 0.67404 | 1.2133 | 2025 Static Combined spectra
3.7095 | 0.33697 | 0.47176 | 0.67395 | 1.2131 | 2025 Static Combined spectra
3.71 | 0.33693 | 0.4717 | 0.67385 | 1.2129 | 2025 Static Combined spectra
3.7105 | 0.33688 | 0.47163 | 0.67376 | 1.2128 | 2025 Static Combined spectra
3.711 | 0.33684 | 0.47157 | 0.67367 | 1.2126 | 2025 Static Combined spectra
3.7115 | 0.33679 | 0.47151 | 0.67358 | 1.2124 | 2025 Static Combined spectra
3.712 | 0.33675 | 0.47144 | 0.67349 | 1.2123 | 2025 Static Combined spectra
3.7125 | 0.3367 | 0.47138 | 0.6734 | 1.2121 | 2025 Static Combined spectra
3.713 | 0.33665 | 0.47132 | 0.67331 | 1.212 | 2025 Static Combined spectra
3.7135 | 0.33661 | 0.47125 | 0.67322 | 1.2118 | 2025 Static Combined spectra
3.714 | 0.33656 | 0.47119 | 0.67313 | 1.2116 | 2025 Static Combined spectra
3.7145 | 0.33652 | 0.47113 | 0.67304 | 1.2115 | 2025 Static Combined spectra
3.715 | 0.33647 | 0.47106 | 0.67295 | 1.2113 | 2025 Static Combined spectra
3.7155 | 0.33643 | 0.471 | 0.67286 | 1.2111 | 2025 Static Combined spectra
3.716 | 0.33638 | 0.47094 | 0.67277 | 1.211 | 2025 Static Combined spectra
3.7165 | 0.33634 | 0.47087 | 0.67268 | 1.2108 | 2025 Static Combined spectra
3.717 | 0.33629 | 0.47081 | 0.67259 | 1.2107 | 2025 Static Combined spectra
3.7175 | 0.33625 | 0.47075 | 0.67249 | 1.2105 | 2025 Static Combined spectra
3.718 | 0.3362 | 0.47068 | 0.6724 | 1.2103 | 2025 Static Combined spectra
3.7185 | 0.33616 | 0.47062 | 0.67231 | 1.2102 | 2025 Static Combined spectra
3.719 | 0.33611 | 0.47056 | 0.67222 | 1.21 | 2025 Static Combined spectra
3.7195 | 0.33607 | 0.47049 | 0.67213 | 1.2098 | 2025 Static Combined spectra
3.72 | 0.33602 | 0.47043 | 0.67204 | 1.2097 | 2025 Static Combined spectra
3.7205 | 0.33598 | 0.47037 | 0.67195 | 1.2095 | 2025 Static Combined spectra
3.721 | 0.33593 | 0.4703 | 0.67186 | 1.2094 | 2025 Static Combined spectra
3.7215 | 0.33589 | 0.47024 | 0.67177 | 1.2092 | 2025 Static Combined spectra
3.722 | 0.33584 | 0.47018 | 0.67168 | 1.209 | 2025 Static Combined spectra
3.7225 | 0.3358 | 0.47011 | 0.67159 | 1.2089 | 2025 Static Combined spectra
3.723 | 0.33575 | 0.47005 | 0.6715 | 1.2087 | 2025 Static Combined spectra
3.7235 | 0.33571 | 0.46999 | 0.67141 | 1.2085 | 2025 Static Combined spectra
3.724 | 0.33566 | 0.46992 | 0.67132 | 1.2084 | 2025 Static Combined spectra
3.7245 | 0.33562 | 0.46986 | 0.67123 | 1.2082 | 2025 Static Combined spectra
3.725 | 0.33557 | 0.4698 | 0.67114 | 1.2081 | 2025 Static Combined spectra
3.7255 | 0.33553 | 0.46974 | 0.67105 | 1.2079 | 2025 Static Combined spectra
3.726 | 0.33548 | 0.46967 | 0.67096 | 1.2077 | 2025 Static Combined spectra
3.7265 | 0.33544 | 0.46961 | 0.67087 | 1.2076 | 2025 Static Combined spectra
3.727 | 0.33539 | 0.46955 | 0.67078 | 1.2074 | 2025 Static Combined spectra
3.7275 | 0.33535 | 0.46948 | 0.67069 | 1.2072 | 2025 Static Combined spectra
3.728 | 0.3353 | 0.46942 | 0.6706 | 1.2071 | 2025 Static Combined spectra
3.7285 | 0.33526 | 0.46936 | 0.67051 | 1.2069 | 2025 Static Combined spectra
3.729 | 0.33521 | 0.46929 | 0.67042 | 1.2068 | 2025 Static Combined spectra
3.7295 | 0.33517 | 0.46923 | 0.67033 | 1.2066 | 2025 Static Combined spectra
3.73 | 0.33512 | 0.46917 | 0.67024 | 1.2064 | 2025 Static Combined spectra
3.7305 | 0.33508 | 0.46911 | 0.67015 | 1.2063 | 2025 Static Combined spectra
3.731 | 0.33503 | 0.46904 | 0.67006 | 1.2061 | 2025 Static Combined spectra
3.7315 | 0.33499 | 0.46898 | 0.66997 | 1.2059 | 2025 Static Combined spectra
3.732 | 0.33494 | 0.46892 | 0.66988 | 1.2058 | 2025 Static Combined spectra
3.7325 | 0.3349 | 0.46885 | 0.66979 | 1.2056 | 2025 Static Combined spectra
3.733 | 0.33485 | 0.46879 | 0.6697 | 1.2055 | 2025 Static Combined spectra
3.7335 | 0.33481 | 0.46873 | 0.66961 | 1.2053 | 2025 Static Combined spectra
3.734 | 0.33476 | 0.46867 | 0.66952 | 1.2051 | 2025 Static Combined spectra
3.7345 | 0.33472 | 0.4686 | 0.66943 | 1.205 | 2025 Static Combined spectra
3.735 | 0.33467 | 0.46854 | 0.66934 | 1.2048 | 2025 Static Combined spectra
3.7355 | 0.33463 | 0.46848 | 0.66925 | 1.2047 | 2025 Static Combined spectra
3.736 | 0.33458 | 0.46842 | 0.66916 | 1.2045 | 2025 Static Combined spectra
3.7365 | 0.33454 | 0.46835 | 0.66908 | 1.2043 | 2025 Static Combined spectra
3.737 | 0.33449 | 0.46829 | 0.66899 | 1.2042 | 2025 Static Combined spectra
3.7375 | 0.33445 | 0.46823 | 0.6689 | 1.204 | 2025 Static Combined spectra
3.738 | 0.3344 | 0.46816 | 0.66881 | 1.2039 | 2025 Static Combined spectra
3.7385 | 0.33436 | 0.4681 | 0.66872 | 1.2037 | 2025 Static Combined spectra
3.739 | 0.33431 | 0.46804 | 0.66863 | 1.2035 | 2025 Static Combined spectra
3.7395 | 0.33427 | 0.46798 | 0.66854 | 1.2034 | 2025 Static Combined spectra
3.74 | 0.33422 | 0.46791 | 0.66845 | 1.2032 | 2025 Static Combined spectra
3.7405 | 0.33418 | 0.46785 | 0.66836 | 1.203 | 2025 Static Combined spectra
3.741 | 0.33414 | 0.46779 | 0.66827 | 1.2029 | 2025 Static Combined spectra
3.7415 | 0.33409 | 0.46773 | 0.66818 | 1.2027 | 2025 Static Combined spectra
3.742 | 0.33405 | 0.46766 | 0.66809 | 1.2026 | 2025 Static Combined spectra
3.7425 | 0.334 | 0.4676 | 0.668 | 1.2024 | 2025 Static Combined spectra
3.743 | 0.33396 | 0.46754 | 0.66791 | 1.2022 | 2025 Static Combined spectra
3.7435 | 0.33391 | 0.46748 | 0.66782 | 1.2021 | 2025 Static Combined spectra
3.744 | 0.33387 | 0.46741 | 0.66774 | 1.2019 | 2025 Static Combined spectra
3.7445 | 0.33382 | 0.46735 | 0.66765 | 1.2018 | 2025 Static Combined spectra
3.745 | 0.33378 | 0.46729 | 0.66756 | 1.2016 | 2025 Static Combined spectra
3.7455 | 0.33373 | 0.46723 | 0.66747 | 1.2014 | 2025 Static Combined spectra
3.746 | 0.33369 | 0.46716 | 0.66738 | 1.2013 | 2025 Static Combined spectra
3.7465 | 0.33364 | 0.4671 | 0.66729 | 1.2011 | 2025 Static Combined spectra
3.747 | 0.3336 | 0.46704 | 0.6672 | 1.201 | 2025 Static Combined spectra
3.7475 | 0.33356 | 0.46698 | 0.66711 | 1.2008 | 2025 Static Combined spectra
3.748 | 0.33351 | 0.46692 | 0.66702 | 1.2006 | 2025 Static Combined spectra
3.7485 | 0.33347 | 0.46685 | 0.66693 | 1.2005 | 2025 Static Combined spectra
3.749 | 0.33342 | 0.46679 | 0.66684 | 1.2003 | 2025 Static Combined spectra
3.7495 | 0.33338 | 0.46673 | 0.66676 | 1.2002 | 2025 Static Combined spectra
3.75 | 0.33333 | 0.46667 | 0.66667 | 1.2 | 2025 Static Combined spectra
3.7505 | 0.33329 | 0.4666 | 0.66658 | 1.1998 | 2025 Static Combined spectra
3.751 | 0.33324 | 0.46654 | 0.66649 | 1.1997 | 2025 Static Combined spectra
3.7515 | 0.3332 | 0.46648 | 0.6664 | 1.1995 | 2025 Static Combined spectra
3.752 | 0.33316 | 0.46642 | 0.66631 | 1.1994 | 2025 Static Combined spectra
3.7525 | 0.33311 | 0.46636 | 0.66622 | 1.1992 | 2025 Static Combined spectra
3.753 | 0.33307 | 0.46629 | 0.66613 | 1.199 | 2025 Static Combined spectra
3.7535 | 0.33302 | 0.46623 | 0.66605 | 1.1989 | 2025 Static Combined spectra
3.754 | 0.33298 | 0.46617 | 0.66596 | 1.1987 | 2025 Static Combined spectra
3.7545 | 0.33293 | 0.46611 | 0.66587 | 1.1986 | 2025 Static Combined spectra
3.755 | 0.33289 | 0.46605 | 0.66578 | 1.1984 | 2025 Static Combined spectra
3.7555 | 0.33285 | 0.46598 | 0.66569 | 1.1982 | 2025 Static Combined spectra
3.756 | 0.3328 | 0.46592 | 0.6656 | 1.1981 | 2025 Static Combined spectra
3.7565 | 0.33276 | 0.46586 | 0.66551 | 1.1979 | 2025 Static Combined spectra
3.757 | 0.33271 | 0.4658 | 0.66542 | 1.1978 | 2025 Static Combined spectra
3.7575 | 0.33267 | 0.46574 | 0.66534 | 1.1976 | 2025 Static Combined spectra
3.758 | 0.33262 | 0.46567 | 0.66525 | 1.1974 | 2025 Static Combined spectra
3.7585 | 0.33258 | 0.46561 | 0.66516 | 1.1973 | 2025 Static Combined spectra
3.759 | 0.33254 | 0.46555 | 0.66507 | 1.1971 | 2025 Static Combined spectra
3.7595 | 0.33249 | 0.46549 | 0.66498 | 1.197 | 2025 Static Combined spectra
3.76 | 0.33245 | 0.46543 | 0.66489 | 1.1968 | 2025 Static Combined spectra
3.7605 | 0.3324 | 0.46536 | 0.66481 | 1.1966 | 2025 Static Combined spectra
3.761 | 0.33236 | 0.4653 | 0.66472 | 1.1965 | 2025 Static Combined spectra
3.7615 | 0.33231 | 0.46524 | 0.66463 | 1.1963 | 2025 Static Combined spectra
3.762 | 0.33227 | 0.46518 | 0.66454 | 1.1962 | 2025 Static Combined spectra
3.7625 | 0.33223 | 0.46512 | 0.66445 | 1.196 | 2025 Static Combined spectra
3.763 | 0.33218 | 0.46505 | 0.66436 | 1.1959 | 2025 Static Combined spectra
3.7635 | 0.33214 | 0.46499 | 0.66428 | 1.1957 | 2025 Static Combined spectra
3.764 | 0.33209 | 0.46493 | 0.66419 | 1.1955 | 2025 Static Combined spectra
3.7645 | 0.33205 | 0.46487 | 0.6641 | 1.1954 | 2025 Static Combined spectra
3.765 | 0.33201 | 0.46481 | 0.66401 | 1.1952 | 2025 Static Combined spectra
3.7655 | 0.33196 | 0.46475 | 0.66392 | 1.1951 | 2025 Static Combined spectra
3.766 | 0.33192 | 0.46468 | 0.66383 | 1.1949 | 2025 Static Combined spectra
3.7665 | 0.33187 | 0.46462 | 0.66375 | 1.1947 | 2025 Static Combined spectra
3.767 | 0.33183 | 0.46456 | 0.66366 | 1.1946 | 2025 Static Combined spectra
3.7675 | 0.33179 | 0.4645 | 0.66357 | 1.1944 | 2025 Static Combined spectra
3.768 | 0.33174 | 0.46444 | 0.66348 | 1.1943 | 2025 Static Combined spectra
3.7685 | 0.3317 | 0.46438 | 0.66339 | 1.1941 | 2025 Static Combined spectra
3.769 | 0.33165 | 0.46431 | 0.66331 | 1.194 | 2025 Static Combined spectra
3.7695 | 0.33161 | 0.46425 | 0.66322 | 1.1938 | 2025 Static Combined spectra
3.77 | 0.33156 | 0.46419 | 0.66313 | 1.1936 | 2025 Static Combined spectra
3.7705 | 0.33152 | 0.46413 | 0.66304 | 1.1935 | 2025 Static Combined spectra
3.771 | 0.33148 | 0.46407 | 0.66295 | 1.1933 | 2025 Static Combined spectra
3.7715 | 0.33143 | 0.46401 | 0.66287 | 1.1932 | 2025 Static Combined spectra
3.772 | 0.33139 | 0.46394 | 0.66278 | 1.193 | 2025 Static Combined spectra
3.7725 | 0.33135 | 0.46388 | 0.66269 | 1.1928 | 2025 Static Combined spectra
3.773 | 0.3313 | 0.46382 | 0.6626 | 1.1927 | 2025 Static Combined spectra
3.7735 | 0.33126 | 0.46376 | 0.66251 | 1.1925 | 2025 Static Combined spectra
3.774 | 0.33121 | 0.4637 | 0.66243 | 1.1924 | 2025 Static Combined spectra
3.7745 | 0.33117 | 0.46364 | 0.66234 | 1.1922 | 2025 Static Combined spectra
3.775 | 0.33113 | 0.46358 | 0.66225 | 1.1921 | 2025 Static Combined spectra
3.7755 | 0.33108 | 0.46351 | 0.66216 | 1.1919 | 2025 Static Combined spectra
3.776 | 0.33104 | 0.46345 | 0.66208 | 1.1917 | 2025 Static Combined spectra
3.7765 | 0.33099 | 0.46339 | 0.66199 | 1.1916 | 2025 Static Combined spectra
3.777 | 0.33095 | 0.46333 | 0.6619 | 1.1914 | 2025 Static Combined spectra
3.7775 | 0.33091 | 0.46327 | 0.66181 | 1.1913 | 2025 Static Combined spectra
3.778 | 0.33086 | 0.46321 | 0.66173 | 1.1911 | 2025 Static Combined spectra
3.7785 | 0.33082 | 0.46315 | 0.66164 | 1.1909 | 2025 Static Combined spectra
3.779 | 0.33078 | 0.46309 | 0.66155 | 1.1908 | 2025 Static Combined spectra
3.7795 | 0.33073 | 0.46302 | 0.66146 | 1.1906 | 2025 Static Combined spectra
3.78 | 0.33069 | 0.46296 | 0.66138 | 1.1905 | 2025 Static Combined spectra
3.7805 | 0.33064 | 0.4629 | 0.66129 | 1.1903 | 2025 Static Combined spectra
3.781 | 0.3306 | 0.46284 | 0.6612 | 1.1902 | 2025 Static Combined spectra
3.7815 | 0.33056 | 0.46278 | 0.66111 | 1.19 | 2025 Static Combined spectra
3.782 | 0.33051 | 0.46272 | 0.66103 | 1.1898 | 2025 Static Combined spectra
3.7825 | 0.33047 | 0.46266 | 0.66094 | 1.1897 | 2025 Static Combined spectra
3.783 | 0.33043 | 0.4626 | 0.66085 | 1.1895 | 2025 Static Combined spectra
3.7835 | 0.33038 | 0.46253 | 0.66076 | 1.1894 | 2025 Static Combined spectra
3.784 | 0.33034 | 0.46247 | 0.66068 | 1.1892 | 2025 Static Combined spectra
3.7845 | 0.33029 | 0.46241 | 0.66059 | 1.1891 | 2025 Static Combined spectra
3.785 | 0.33025 | 0.46235 | 0.6605 | 1.1889 | 2025 Static Combined spectra
3.7855 | 0.33021 | 0.46229 | 0.66041 | 1.1887 | 2025 Static Combined spectra
3.786 | 0.33016 | 0.46223 | 0.66033 | 1.1886 | 2025 Static Combined spectra
3.7865 | 0.33012 | 0.46217 | 0.66024 | 1.1884 | 2025 Static Combined spectra
3.787 | 0.33008 | 0.46211 | 0.66015 | 1.1883 | 2025 Static Combined spectra
3.7875 | 0.33003 | 0.46205 | 0.66007 | 1.1881 | 2025 Static Combined spectra
3.788 | 0.32999 | 0.46199 | 0.65998 | 1.188 | 2025 Static Combined spectra
3.7885 | 0.32995 | 0.46192 | 0.65989 | 1.1878 | 2025 Static Combined spectra
3.789 | 0.3299 | 0.46186 | 0.6598 | 1.1876 | 2025 Static Combined spectra
3.7895 | 0.32986 | 0.4618 | 0.65972 | 1.1875 | 2025 Static Combined spectra
3.79 | 0.32982 | 0.46174 | 0.65963 | 1.1873 | 2025 Static Combined spectra
3.7905 | 0.32977 | 0.46168 | 0.65954 | 1.1872 | 2025 Static Combined spectra
3.791 | 0.32973 | 0.46162 | 0.65946 | 1.187 | 2025 Static Combined spectra
3.7915 | 0.32968 | 0.46156 | 0.65937 | 1.1869 | 2025 Static Combined spectra
3.792 | 0.32964 | 0.4615 | 0.65928 | 1.1867 | 2025 Static Combined spectra
3.7925 | 0.3296 | 0.46144 | 0.6592 | 1.1866 | 2025 Static Combined spectra
3.793 | 0.32955 | 0.46138 | 0.65911 | 1.1864 | 2025 Static Combined spectra
3.7935 | 0.32951 | 0.46132 | 0.65902 | 1.1862 | 2025 Static Combined spectra
3.794 | 0.32947 | 0.46125 | 0.65894 | 1.1861 | 2025 Static Combined spectra
3.7945 | 0.32942 | 0.46119 | 0.65885 | 1.1859 | 2025 Static Combined spectra
3.795 | 0.32938 | 0.46113 | 0.65876 | 1.1858 | 2025 Static Combined spectra
3.7955 | 0.32934 | 0.46107 | 0.65867 | 1.1856 | 2025 Static Combined spectra
3.796 | 0.32929 | 0.46101 | 0.65859 | 1.1855 | 2025 Static Combined spectra
3.7965 | 0.32925 | 0.46095 | 0.6585 | 1.1853 | 2025 Static Combined spectra
3.797 | 0.32921 | 0.46089 | 0.65841 | 1.1851 | 2025 Static Combined spectra
3.7975 | 0.32916 | 0.46083 | 0.65833 | 1.185 | 2025 Static Combined spectra
3.798 | 0.32912 | 0.46077 | 0.65824 | 1.1848 | 2025 Static Combined spectra
3.7985 | 0.32908 | 0.46071 | 0.65815 | 1.1847 | 2025 Static Combined spectra
3.799 | 0.32903 | 0.46065 | 0.65807 | 1.1845 | 2025 Static Combined spectra
3.7995 | 0.32899 | 0.46059 | 0.65798 | 1.1844 | 2025 Static Combined spectra
3.8 | 0.32895 | 0.46053 | 0.65789 | 1.1842 | 2025 Static Combined spectra
3.8005 | 0.3289 | 0.46047 | 0.65781 | 1.1841 | 2025 Static Combined spectra
3.801 | 0.32886 | 0.46041 | 0.65772 | 1.1839 | 2025 Static Combined spectra
3.8015 | 0.32882 | 0.46034 | 0.65764 | 1.1837 | 2025 Static Combined spectra
3.802 | 0.32877 | 0.46028 | 0.65755 | 1.1836 | 2025 Static Combined spectra
3.8025 | 0.32873 | 0.46022 | 0.65746 | 1.1834 | 2025 Static Combined spectra
3.803 | 0.32869 | 0.46016 | 0.65738 | 1.1833 | 2025 Static Combined spectra
3.8035 | 0.32864 | 0.4601 | 0.65729 | 1.1831 | 2025 Static Combined spectra
3.804 | 0.3286 | 0.46004 | 0.6572 | 1.183 | 2025 Static Combined spectra
3.8045 | 0.32856 | 0.45998 | 0.65712 | 1.1828 | 2025 Static Combined spectra
3.805 | 0.32852 | 0.45992 | 0.65703 | 1.1827 | 2025 Static Combined spectra
3.8055 | 0.32847 | 0.45986 | 0.65694 | 1.1825 | 2025 Static Combined spectra
3.806 | 0.32843 | 0.4598 | 0.65686 | 1.1823 | 2025 Static Combined spectra
3.8065 | 0.32839 | 0.45974 | 0.65677 | 1.1822 | 2025 Static Combined spectra
3.807 | 0.32834 | 0.45968 | 0.65669 | 1.182 | 2025 Static Combined spectra
3.8075 | 0.3283 | 0.45962 | 0.6566 | 1.1819 | 2025 Static Combined spectra
3.808 | 0.32826 | 0.45956 | 0.65651 | 1.1817 | 2025 Static Combined spectra
3.8085 | 0.32821 | 0.4595 | 0.65643 | 1.1816 | 2025 Static Combined spectra
3.809 | 0.32817 | 0.45944 | 0.65634 | 1.1814 | 2025 Static Combined spectra
3.8095 | 0.32813 | 0.45938 | 0.65625 | 1.1813 | 2025 Static Combined spectra
3.81 | 0.32808 | 0.45932 | 0.65617 | 1.1811 | 2025 Static Combined spectra
3.8105 | 0.32804 | 0.45926 | 0.65608 | 1.1809 | 2025 Static Combined spectra
3.811 | 0.328 | 0.4592 | 0.656 | 1.1808 | 2025 Static Combined spectra
3.8115 | 0.32795 | 0.45914 | 0.65591 | 1.1806 | 2025 Static Combined spectra
3.812 | 0.32791 | 0.45908 | 0.65582 | 1.1805 | 2025 Static Combined spectra
3.8125 | 0.32787 | 0.45902 | 0.65574 | 1.1803 | 2025 Static Combined spectra
3.813 | 0.32783 | 0.45896 | 0.65565 | 1.1802 | 2025 Static Combined spectra
3.8135 | 0.32778 | 0.4589 | 0.65557 | 1.18 | 2025 Static Combined spectra
3.814 | 0.32774 | 0.45884 | 0.65548 | 1.1799 | 2025 Static Combined spectra
3.8145 | 0.3277 | 0.45878 | 0.65539 | 1.1797 | 2025 Static Combined spectra
3.815 | 0.32765 | 0.45872 | 0.65531 | 1.1796 | 2025 Static Combined spectra
3.8155 | 0.32761 | 0.45866 | 0.65522 | 1.1794 | 2025 Static Combined spectra
3.816 | 0.32757 | 0.4586 | 0.65514 | 1.1792 | 2025 Static Combined spectra
3.8165 | 0.32753 | 0.45854 | 0.65505 | 1.1791 | 2025 Static Combined spectra
3.817 | 0.32748 | 0.45848 | 0.65496 | 1.1789 | 2025 Static Combined spectra
3.8175 | 0.32744 | 0.45842 | 0.65488 | 1.1788 | 2025 Static Combined spectra
3.818 | 0.3274 | 0.45836 | 0.65479 | 1.1786 | 2025 Static Combined spectra
3.8185 | 0.32735 | 0.4583 | 0.65471 | 1.1785 | 2025 Static Combined spectra
3.819 | 0.32731 | 0.45824 | 0.65462 | 1.1783 | 2025 Static Combined spectra
3.8195 | 0.32727 | 0.45818 | 0.65454 | 1.1782 | 2025 Static Combined spectra
3.82 | 0.32723 | 0.45812 | 0.65445 | 1.178 | 2025 Static Combined spectra
3.8205 | 0.32718 | 0.45806 | 0.65436 | 1.1779 | 2025 Static Combined spectra
3.821 | 0.32714 | 0.458 | 0.65428 | 1.1777 | 2025 Static Combined spectra
3.8215 | 0.3271 | 0.45794 | 0.65419 | 1.1775 | 2025 Static Combined spectra
3.822 | 0.32705 | 0.45788 | 0.65411 | 1.1774 | 2025 Static Combined spectra
3.8225 | 0.32701 | 0.45782 | 0.65402 | 1.1772 | 2025 Static Combined spectra
3.823 | 0.32697 | 0.45776 | 0.65394 | 1.1771 | 2025 Static Combined spectra
3.8235 | 0.32693 | 0.4577 | 0.65385 | 1.1769 | 2025 Static Combined spectra
3.824 | 0.32688 | 0.45764 | 0.65377 | 1.1768 | 2025 Static Combined spectra
3.8245 | 0.32684 | 0.45758 | 0.65368 | 1.1766 | 2025 Static Combined spectra
3.825 | 0.3268 | 0.45752 | 0.65359 | 1.1765 | 2025 Static Combined spectra
3.8255 | 0.32675 | 0.45746 | 0.65351 | 1.1763 | 2025 Static Combined spectra
3.826 | 0.32671 | 0.4574 | 0.65342 | 1.1762 | 2025 Static Combined spectra
3.8265 | 0.32667 | 0.45734 | 0.65334 | 1.176 | 2025 Static Combined spectra
3.827 | 0.32663 | 0.45728 | 0.65325 | 1.1759 | 2025 Static Combined spectra
3.8275 | 0.32658 | 0.45722 | 0.65317 | 1.1757 | 2025 Static Combined spectra
3.828 | 0.32654 | 0.45716 | 0.65308 | 1.1755 | 2025 Static Combined spectra
3.8285 | 0.3265 | 0.4571 | 0.653 | 1.1754 | 2025 Static Combined spectra
3.829 | 0.32646 | 0.45704 | 0.65291 | 1.1752 | 2025 Static Combined spectra
3.8295 | 0.32641 | 0.45698 | 0.65283 | 1.1751 | 2025 Static Combined spectra
3.83 | 0.32637 | 0.45692 | 0.65274 | 1.1749 | 2025 Static Combined spectra
3.8305 | 0.32633 | 0.45686 | 0.65266 | 1.1748 | 2025 Static Combined spectra
3.831 | 0.32629 | 0.4568 | 0.65257 | 1.1746 | 2025 Static Combined spectra
3.8315 | 0.32624 | 0.45674 | 0.65249 | 1.1745 | 2025 Static Combined spectra
3.832 | 0.3262 | 0.45668 | 0.6524 | 1.1743 | 2025 Static Combined spectra
3.8325 | 0.32616 | 0.45662 | 0.65232 | 1.1742 | 2025 Static Combined spectra
3.833 | 0.32612 | 0.45656 | 0.65223 | 1.174 | 2025 Static Combined spectra
3.8335 | 0.32607 | 0.4565 | 0.65215 | 1.1739 | 2025 Static Combined spectra
3.834 | 0.32603 | 0.45644 | 0.65206 | 1.1737 | 2025 Static Combined spectra
3.8345 | 0.32599 | 0.45638 | 0.65198 | 1.1736 | 2025 Static Combined spectra
3.835 | 0.32595 | 0.45632 | 0.65189 | 1.1734 | 2025 Static Combined spectra
3.8355 | 0.3259 | 0.45626 | 0.65181 | 1.1732 | 2025 Static Combined spectra
3.836 | 0.32586 | 0.4562 | 0.65172 | 1.1731 | 2025 Static Combined spectra
3.8365 | 0.32582 | 0.45614 | 0.65164 | 1.1729 | 2025 Static Combined spectra
3.837 | 0.32578 | 0.45609 | 0.65155 | 1.1728 | 2025 Static Combined spectra
3.8375 | 0.32573 | 0.45603 | 0.65147 | 1.1726 | 2025 Static Combined spectra
3.838 | 0.32569 | 0.45597 | 0.65138 | 1.1725 | 2025 Static Combined spectra
3.8385 | 0.32565 | 0.45591 | 0.6513 | 1.1723 | 2025 Static Combined spectra
3.839 | 0.32561 | 0.45585 | 0.65121 | 1.1722 | 2025 Static Combined spectra
3.8395 | 0.32556 | 0.45579 | 0.65113 | 1.172 | 2025 Static Combined spectra
3.84 | 0.32552 | 0.45573 | 0.65104 | 1.1719 | 2025 Static Combined spectra
3.8405 | 0.32548 | 0.45567 | 0.65096 | 1.1717 | 2025 Static Combined spectra
3.841 | 0.32544 | 0.45561 | 0.65087 | 1.1716 | 2025 Static Combined spectra
3.8415 | 0.32539 | 0.45555 | 0.65079 | 1.1714 | 2025 Static Combined spectra
3.842 | 0.32535 | 0.45549 | 0.6507 | 1.1713 | 2025 Static Combined spectra
3.8425 | 0.32531 | 0.45543 | 0.65062 | 1.1711 | 2025 Static Combined spectra
3.843 | 0.32527 | 0.45537 | 0.65053 | 1.171 | 2025 Static Combined spectra
3.8435 | 0.32522 | 0.45531 | 0.65045 | 1.1708 | 2025 Static Combined spectra
3.844 | 0.32518 | 0.45525 | 0.65036 | 1.1707 | 2025 Static Combined spectra
3.8445 | 0.32514 | 0.4552 | 0.65028 | 1.1705 | 2025 Static Combined spectra
3.845 | 0.3251 | 0.45514 | 0.6502 | 1.1704 | 2025 Static Combined spectra
3.8455 | 0.32506 | 0.45508 | 0.65011 | 1.1702 | 2025 Static Combined spectra
3.846 | 0.32501 | 0.45502 | 0.65003 | 1.17 | 2025 Static Combined spectra
3.8465 | 0.32497 | 0.45496 | 0.64994 | 1.1699 | 2025 Static Combined spectra
3.847 | 0.32493 | 0.4549 | 0.64986 | 1.1697 | 2025 Static Combined spectra
3.8475 | 0.32489 | 0.45484 | 0.64977 | 1.1696 | 2025 Static Combined spectra
3.848 | 0.32484 | 0.45478 | 0.64969 | 1.1694 | 2025 Static Combined spectra
3.8485 | 0.3248 | 0.45472 | 0.6496 | 1.1693 | 2025 Static Combined spectra
3.849 | 0.32476 | 0.45466 | 0.64952 | 1.1691 | 2025 Static Combined spectra
3.8495 | 0.32472 | 0.4546 | 0.64943 | 1.169 | 2025 Static Combined spectra
3.85 | 0.32468 | 0.45455 | 0.64935 | 1.1688 | 2025 Static Combined spectra
3.8505 | 0.32463 | 0.45449 | 0.64927 | 1.1687 | 2025 Static Combined spectra
3.851 | 0.32459 | 0.45443 | 0.64918 | 1.1685 | 2025 Static Combined spectra
3.8515 | 0.32455 | 0.45437 | 0.6491 | 1.1684 | 2025 Static Combined spectra
3.852 | 0.32451 | 0.45431 | 0.64901 | 1.1682 | 2025 Static Combined spectra
3.8525 | 0.32446 | 0.45425 | 0.64893 | 1.1681 | 2025 Static Combined spectra
3.853 | 0.32442 | 0.45419 | 0.64885 | 1.1679 | 2025 Static Combined spectra
3.8535 | 0.32438 | 0.45413 | 0.64876 | 1.1678 | 2025 Static Combined spectra
3.854 | 0.32434 | 0.45407 | 0.64868 | 1.1676 | 2025 Static Combined spectra
3.8545 | 0.3243 | 0.45401 | 0.64859 | 1.1675 | 2025 Static Combined spectra
3.855 | 0.32425 | 0.45396 | 0.64851 | 1.1673 | 2025 Static Combined spectra
3.8555 | 0.32421 | 0.4539 | 0.64842 | 1.1672 | 2025 Static Combined spectra
3.856 | 0.32417 | 0.45384 | 0.64834 | 1.167 | 2025 Static Combined spectra
3.8565 | 0.32413 | 0.45378 | 0.64826 | 1.1669 | 2025 Static Combined spectra
3.857 | 0.32409 | 0.45372 | 0.64817 | 1.1667 | 2025 Static Combined spectra
3.8575 | 0.32404 | 0.45366 | 0.64809 | 1.1666 | 2025 Static Combined spectra
3.858 | 0.324 | 0.4536 | 0.648 | 1.1664 | 2025 Static Combined spectra
3.8585 | 0.32396 | 0.45354 | 0.64792 | 1.1663 | 2025 Static Combined spectra
3.859 | 0.32392 | 0.45349 | 0.64784 | 1.1661 | 2025 Static Combined spectra
3.8595 | 0.32388 | 0.45343 | 0.64775 | 1.166 | 2025 Static Combined spectra
3.86 | 0.32383 | 0.45337 | 0.64767 | 1.1658 | 2025 Static Combined spectra
3.8605 | 0.32379 | 0.45331 | 0.64758 | 1.1657 | 2025 Static Combined spectra
3.861 | 0.32375 | 0.45325 | 0.6475 | 1.1655 | 2025 Static Combined spectra
3.8615 | 0.32371 | 0.45319 | 0.64742 | 1.1654 | 2025 Static Combined spectra
3.862 | 0.32367 | 0.45313 | 0.64733 | 1.1652 | 2025 Static Combined spectra
3.8625 | 0.32362 | 0.45307 | 0.64725 | 1.165 | 2025 Static Combined spectra
3.863 | 0.32358 | 0.45302 | 0.64717 | 1.1649 | 2025 Static Combined spectra
3.8635 | 0.32354 | 0.45296 | 0.64708 | 1.1647 | 2025 Static Combined spectra
3.864 | 0.3235 | 0.4529 | 0.647 | 1.1646 | 2025 Static Combined spectra
3.8645 | 0.32346 | 0.45284 | 0.64691 | 1.1644 | 2025 Static Combined spectra
3.865 | 0.32342 | 0.45278 | 0.64683 | 1.1643 | 2025 Static Combined spectra
3.8655 | 0.32337 | 0.45272 | 0.64675 | 1.1641 | 2025 Static Combined spectra
3.866 | 0.32333 | 0.45266 | 0.64666 | 1.164 | 2025 Static Combined spectra
3.8665 | 0.32329 | 0.45261 | 0.64658 | 1.1638 | 2025 Static Combined spectra
3.867 | 0.32325 | 0.45255 | 0.6465 | 1.1637 | 2025 Static Combined spectra
3.8675 | 0.32321 | 0.45249 | 0.64641 | 1.1635 | 2025 Static Combined spectra
3.868 | 0.32316 | 0.45243 | 0.64633 | 1.1634 | 2025 Static Combined spectra
3.8685 | 0.32312 | 0.45237 | 0.64625 | 1.1632 | 2025 Static Combined spectra
3.869 | 0.32308 | 0.45231 | 0.64616 | 1.1631 | 2025 Static Combined spectra
3.8695 | 0.32304 | 0.45225 | 0.64608 | 1.1629 | 2025 Static Combined spectra
3.87 | 0.323 | 0.4522 | 0.64599 | 1.1628 | 2025 Static Combined spectra
3.8705 | 0.32296 | 0.45214 | 0.64591 | 1.1626 | 2025 Static Combined spectra
3.871 | 0.32291 | 0.45208 | 0.64583 | 1.1625 | 2025 Static Combined spectra
3.8715 | 0.32287 | 0.45202 | 0.64574 | 1.1623 | 2025 Static Combined spectra
3.872 | 0.32283 | 0.45196 | 0.64566 | 1.1622 | 2025 Static Combined spectra
3.8725 | 0.32279 | 0.4519 | 0.64558 | 1.162 | 2025 Static Combined spectra
3.873 | 0.32275 | 0.45185 | 0.64549 | 1.1619 | 2025 Static Combined spectra
3.8735 | 0.32271 | 0.45179 | 0.64541 | 1.1617 | 2025 Static Combined spectra
3.874 | 0.32266 | 0.45173 | 0.64533 | 1.1616 | 2025 Static Combined spectra
3.8745 | 0.32262 | 0.45167 | 0.64524 | 1.1614 | 2025 Static Combined spectra
3.875 | 0.32258 | 0.45161 | 0.64516 | 1.1613 | 2025 Static Combined spectra
3.8755 | 0.32254 | 0.45155 | 0.64508 | 1.1611 | 2025 Static Combined spectra
3.876 | 0.3225 | 0.4515 | 0.64499 | 1.161 | 2025 Static Combined spectra
3.8765 | 0.32246 | 0.45144 | 0.64491 | 1.1608 | 2025 Static Combined spectra
3.877 | 0.32241 | 0.45138 | 0.64483 | 1.1607 | 2025 Static Combined spectra
3.8775 | 0.32237 | 0.45132 | 0.64475 | 1.1605 | 2025 Static Combined spectra
3.878 | 0.32233 | 0.45126 | 0.64466 | 1.1604 | 2025 Static Combined spectra
3.8785 | 0.32229 | 0.45121 | 0.64458 | 1.1602 | 2025 Static Combined spectra
3.879 | 0.32225 | 0.45115 | 0.6445 | 1.1601 | 2025 Static Combined spectra
3.8795 | 0.32221 | 0.45109 | 0.64441 | 1.1599 | 2025 Static Combined spectra
3.88 | 0.32216 | 0.45103 | 0.64433 | 1.1598 | 2025 Static Combined spectra
3.8805 | 0.32212 | 0.45097 | 0.64425 | 1.1596 | 2025 Static Combined spectra
3.881 | 0.32208 | 0.45091 | 0.64416 | 1.1595 | 2025 Static Combined spectra
3.8815 | 0.32204 | 0.45086 | 0.64408 | 1.1593 | 2025 Static Combined spectra
3.882 | 0.322 | 0.4508 | 0.644 | 1.1592 | 2025 Static Combined spectra
3.8825 | 0.32196 | 0.45074 | 0.64392 | 1.159 | 2025 Static Combined spectra
3.883 | 0.32192 | 0.45068 | 0.64383 | 1.1589 | 2025 Static Combined spectra
3.8835 | 0.32187 | 0.45062 | 0.64375 | 1.1587 | 2025 Static Combined spectra
3.884 | 0.32183 | 0.45057 | 0.64367 | 1.1586 | 2025 Static Combined spectra
3.8845 | 0.32179 | 0.45051 | 0.64358 | 1.1585 | 2025 Static Combined spectra
3.885 | 0.32175 | 0.45045 | 0.6435 | 1.1583 | 2025 Static Combined spectra
3.8855 | 0.32171 | 0.45039 | 0.64342 | 1.1582 | 2025 Static Combined spectra
3.886 | 0.32167 | 0.45033 | 0.64334 | 1.158 | 2025 Static Combined spectra
3.8865 | 0.32163 | 0.45028 | 0.64325 | 1.1579 | 2025 Static Combined spectra
3.887 | 0.32158 | 0.45022 | 0.64317 | 1.1577 | 2025 Static Combined spectra
3.8875 | 0.32154 | 0.45016 | 0.64309 | 1.1576 | 2025 Static Combined spectra
3.888 | 0.3215 | 0.4501 | 0.643 | 1.1574 | 2025 Static Combined spectra
3.8885 | 0.32146 | 0.45005 | 0.64292 | 1.1573 | 2025 Static Combined spectra
3.889 | 0.32142 | 0.44999 | 0.64284 | 1.1571 | 2025 Static Combined spectra
3.8895 | 0.32138 | 0.44993 | 0.64276 | 1.157 | 2025 Static Combined spectra
3.89 | 0.32134 | 0.44987 | 0.64267 | 1.1568 | 2025 Static Combined spectra
3.8905 | 0.3213 | 0.44981 | 0.64259 | 1.1567 | 2025 Static Combined spectra
3.891 | 0.32125 | 0.44976 | 0.64251 | 1.1565 | 2025 Static Combined spectra
3.8915 | 0.32121 | 0.4497 | 0.64243 | 1.1564 | 2025 Static Combined spectra
3.892 | 0.32117 | 0.44964 | 0.64234 | 1.1562 | 2025 Static Combined spectra
3.8925 | 0.32113 | 0.44958 | 0.64226 | 1.1561 | 2025 Static Combined spectra
3.893 | 0.32109 | 0.44952 | 0.64218 | 1.1559 | 2025 Static Combined spectra
3.8935 | 0.32105 | 0.44947 | 0.6421 | 1.1558 | 2025 Static Combined spectra
3.894 | 0.32101 | 0.44941 | 0.64201 | 1.1556 | 2025 Static Combined spectra
3.8945 | 0.32097 | 0.44935 | 0.64193 | 1.1555 | 2025 Static Combined spectra
3.895 | 0.32092 | 0.44929 | 0.64185 | 1.1553 | 2025 Static Combined spectra
3.8955 | 0.32088 | 0.44924 | 0.64177 | 1.1552 | 2025 Static Combined spectra
3.896 | 0.32084 | 0.44918 | 0.64168 | 1.155 | 2025 Static Combined spectra
3.8965 | 0.3208 | 0.44912 | 0.6416 | 1.1549 | 2025 Static Combined spectra
3.897 | 0.32076 | 0.44906 | 0.64152 | 1.1547 | 2025 Static Combined spectra
3.8975 | 0.32072 | 0.44901 | 0.64144 | 1.1546 | 2025 Static Combined spectra
3.898 | 0.32068 | 0.44895 | 0.64135 | 1.1544 | 2025 Static Combined spectra
3.8985 | 0.32064 | 0.44889 | 0.64127 | 1.1543 | 2025 Static Combined spectra
3.899 | 0.3206 | 0.44883 | 0.64119 | 1.1541 | 2025 Static Combined spectra
3.8995 | 0.32055 | 0.44878 | 0.64111 | 1.154 | 2025 Static Combined spectra
3.9 | 0.32051 | 0.44872 | 0.64103 | 1.1538 | 2025 Static Combined spectra
3.9005 | 0.32047 | 0.44866 | 0.64094 | 1.1537 | 2025 Static Combined spectra
3.901 | 0.32043 | 0.4486 | 0.64086 | 1.1536 | 2025 Static Combined spectra
3.9015 | 0.32039 | 0.44855 | 0.64078 | 1.1534 | 2025 Static Combined spectra
3.902 | 0.32035 | 0.44849 | 0.6407 | 1.1533 | 2025 Static Combined spectra
3.9025 | 0.32031 | 0.44843 | 0.64061 | 1.1531 | 2025 Static Combined spectra
3.903 | 0.32027 | 0.44837 | 0.64053 | 1.153 | 2025 Static Combined spectra
3.9035 | 0.32023 | 0.44832 | 0.64045 | 1.1528 | 2025 Static Combined spectra
3.904 | 0.32018 | 0.44826 | 0.64037 | 1.1527 | 2025 Static Combined spectra
3.9045 | 0.32014 | 0.4482 | 0.64029 | 1.1525 | 2025 Static Combined spectra
3.905 | 0.3201 | 0.44814 | 0.6402 | 1.1524 | 2025 Static Combined spectra
3.9055 | 0.32006 | 0.44809 | 0.64012 | 1.1522 | 2025 Static Combined spectra
3.906 | 0.32002 | 0.44803 | 0.64004 | 1.1521 | 2025 Static Combined spectra
3.9065 | 0.31998 | 0.44797 | 0.63996 | 1.1519 | 2025 Static Combined spectra
3.907 | 0.31994 | 0.44791 | 0.63988 | 1.1518 | 2025 Static Combined spectra
3.9075 | 0.3199 | 0.44786 | 0.6398 | 1.1516 | 2025 Static Combined spectra
3.908 | 0.31986 | 0.4478 | 0.63971 | 1.1515 | 2025 Static Combined spectra
3.9085 | 0.31982 | 0.44774 | 0.63963 | 1.1513 | 2025 Static Combined spectra
3.909 | 0.31977 | 0.44768 | 0.63955 | 1.1512 | 2025 Static Combined spectra
3.9095 | 0.31973 | 0.44763 | 0.63947 | 1.151 | 2025 Static Combined spectra
3.91 | 0.31969 | 0.44757 | 0.63939 | 1.1509 | 2025 Static Combined spectra
3.9105 | 0.31965 | 0.44751 | 0.6393 | 1.1507 | 2025 Static Combined spectra
3.911 | 0.31961 | 0.44746 | 0.63922 | 1.1506 | 2025 Static Combined spectra
3.9115 | 0.31957 | 0.4474 | 0.63914 | 1.1505 | 2025 Static Combined spectra
3.912 | 0.31953 | 0.44734 | 0.63906 | 1.1503 | 2025 Static Combined spectra
3.9125 | 0.31949 | 0.44728 | 0.63898 | 1.1502 | 2025 Static Combined spectra
3.913 | 0.31945 | 0.44723 | 0.6389 | 1.15 | 2025 Static Combined spectra
3.9135 | 0.31941 | 0.44717 | 0.63881 | 1.1499 | 2025 Static Combined spectra
3.914 | 0.31937 | 0.44711 | 0.63873 | 1.1497 | 2025 Static Combined spectra
3.9145 | 0.31933 | 0.44706 | 0.63865 | 1.1496 | 2025 Static Combined spectra
3.915 | 0.31928 | 0.447 | 0.63857 | 1.1494 | 2025 Static Combined spectra
3.9155 | 0.31924 | 0.44694 | 0.63849 | 1.1493 | 2025 Static Combined spectra
3.916 | 0.3192 | 0.44688 | 0.63841 | 1.1491 | 2025 Static Combined spectra
3.9165 | 0.31916 | 0.44683 | 0.63833 | 1.149 | 2025 Static Combined spectra
3.917 | 0.31912 | 0.44677 | 0.63824 | 1.1488 | 2025 Static Combined spectra
3.9175 | 0.31908 | 0.44671 | 0.63816 | 1.1487 | 2025 Static Combined spectra
3.918 | 0.31904 | 0.44666 | 0.63808 | 1.1485 | 2025 Static Combined spectra
3.9185 | 0.319 | 0.4466 | 0.638 | 1.1484 | 2025 Static Combined spectra
3.919 | 0.31896 | 0.44654 | 0.63792 | 1.1483 | 2025 Static Combined spectra
3.9195 | 0.31892 | 0.44649 | 0.63784 | 1.1481 | 2025 Static Combined spectra
3.92 | 0.31888 | 0.44643 | 0.63776 | 1.148 | 2025 Static Combined spectra
3.9205 | 0.31884 | 0.44637 | 0.63767 | 1.1478 | 2025 Static Combined spectra
3.921 | 0.3188 | 0.44631 | 0.63759 | 1.1477 | 2025 Static Combined spectra
3.9215 | 0.31876 | 0.44626 | 0.63751 | 1.1475 | 2025 Static Combined spectra
3.922 | 0.31871 | 0.4462 | 0.63743 | 1.1474 | 2025 Static Combined spectra
3.9225 | 0.31867 | 0.44614 | 0.63735 | 1.1472 | 2025 Static Combined spectra
3.923 | 0.31863 | 0.44609 | 0.63727 | 1.1471 | 2025 Static Combined spectra
3.9235 | 0.31859 | 0.44603 | 0.63719 | 1.1469 | 2025 Static Combined spectra
3.924 | 0.31855 | 0.44597 | 0.6371 | 1.1468 | 2025 Static Combined spectra
3.9245 | 0.31851 | 0.44592 | 0.63702 | 1.1466 | 2025 Static Combined spectra
3.925 | 0.31847 | 0.44586 | 0.63694 | 1.1465 | 2025 Static Combined spectra
3.9255 | 0.31843 | 0.4458 | 0.63686 | 1.1464 | 2025 Static Combined spectra
3.926 | 0.31839 | 0.44575 | 0.63678 | 1.1462 | 2025 Static Combined spectra
3.9265 | 0.31835 | 0.44569 | 0.6367 | 1.1461 | 2025 Static Combined spectra
3.927 | 0.31831 | 0.44563 | 0.63662 | 1.1459 | 2025 Static Combined spectra
3.9275 | 0.31827 | 0.44558 | 0.63654 | 1.1458 | 2025 Static Combined spectra
3.928 | 0.31823 | 0.44552 | 0.63646 | 1.1456 | 2025 Static Combined spectra
3.9285 | 0.31819 | 0.44546 | 0.63638 | 1.1455 | 2025 Static Combined spectra
3.929 | 0.31815 | 0.44541 | 0.63629 | 1.1453 | 2025 Static Combined spectra
3.9295 | 0.31811 | 0.44535 | 0.63621 | 1.1452 | 2025 Static Combined spectra
3.93 | 0.31807 | 0.44529 | 0.63613 | 1.145 | 2025 Static Combined spectra
3.9305 | 0.31803 | 0.44524 | 0.63605 | 1.1449 | 2025 Static Combined spectra
3.931 | 0.31799 | 0.44518 | 0.63597 | 1.1447 | 2025 Static Combined spectra
3.9315 | 0.31794 | 0.44512 | 0.63589 | 1.1446 | 2025 Static Combined spectra
3.932 | 0.3179 | 0.44507 | 0.63581 | 1.1445 | 2025 Static Combined spectra
3.9325 | 0.31786 | 0.44501 | 0.63573 | 1.1443 | 2025 Static Combined spectra
3.933 | 0.31782 | 0.44495 | 0.63565 | 1.1442 | 2025 Static Combined spectra
3.9335 | 0.31778 | 0.4449 | 0.63557 | 1.144 | 2025 Static Combined spectra
3.934 | 0.31774 | 0.44484 | 0.63549 | 1.1439 | 2025 Static Combined spectra
3.9345 | 0.3177 | 0.44478 | 0.6354 | 1.1437 | 2025 Static Combined spectra
3.935 | 0.31766 | 0.44473 | 0.63532 | 1.1436 | 2025 Static Combined spectra
3.9355 | 0.31762 | 0.44467 | 0.63524 | 1.1434 | 2025 Static Combined spectra
3.936 | 0.31758 | 0.44461 | 0.63516 | 1.1433 | 2025 Static Combined spectra
3.9365 | 0.31754 | 0.44456 | 0.63508 | 1.1431 | 2025 Static Combined spectra
3.937 | 0.3175 | 0.4445 | 0.635 | 1.143 | 2025 Static Combined spectra
3.9375 | 0.31746 | 0.44444 | 0.63492 | 1.1429 | 2025 Static Combined spectra
3.938 | 0.31742 | 0.44439 | 0.63484 | 1.1427 | 2025 Static Combined spectra
3.9385 | 0.31738 | 0.44433 | 0.63476 | 1.1426 | 2025 Static Combined spectra
3.939 | 0.31734 | 0.44428 | 0.63468 | 1.1424 | 2025 Static Combined spectra
3.9395 | 0.3173 | 0.44422 | 0.6346 | 1.1423 | 2025 Static Combined spectra
3.94 | 0.31726 | 0.44416 | 0.63452 | 1.1421 | 2025 Static Combined spectra
3.9405 | 0.31722 | 0.44411 | 0.63444 | 1.142 | 2025 Static Combined spectra
3.941 | 0.31718 | 0.44405 | 0.63436 | 1.1418 | 2025 Static Combined spectra
3.9415 | 0.31714 | 0.44399 | 0.63428 | 1.1417 | 2025 Static Combined spectra
3.942 | 0.3171 | 0.44394 | 0.6342 | 1.1416 | 2025 Static Combined spectra
3.9425 | 0.31706 | 0.44388 | 0.63412 | 1.1414 | 2025 Static Combined spectra
3.943 | 0.31702 | 0.44382 | 0.63403 | 1.1413 | 2025 Static Combined spectra
3.9435 | 0.31698 | 0.44377 | 0.63395 | 1.1411 | 2025 Static Combined spectra
3.944 | 0.31694 | 0.44371 | 0.63387 | 1.141 | 2025 Static Combined spectra
3.9445 | 0.3169 | 0.44366 | 0.63379 | 1.1408 | 2025 Static Combined spectra
3.945 | 0.31686 | 0.4436 | 0.63371 | 1.1407 | 2025 Static Combined spectra
3.9455 | 0.31682 | 0.44354 | 0.63363 | 1.1405 | 2025 Static Combined spectra
3.946 | 0.31678 | 0.44349 | 0.63355 | 1.1404 | 2025 Static Combined spectra
3.9465 | 0.31674 | 0.44343 | 0.63347 | 1.1403 | 2025 Static Combined spectra
3.947 | 0.3167 | 0.44337 | 0.63339 | 1.1401 | 2025 Static Combined spectra
3.9475 | 0.31666 | 0.44332 | 0.63331 | 1.14 | 2025 Static Combined spectra
3.948 | 0.31662 | 0.44326 | 0.63323 | 1.1398 | 2025 Static Combined spectra
3.9485 | 0.31658 | 0.44321 | 0.63315 | 1.1397 | 2025 Static Combined spectra
3.949 | 0.31654 | 0.44315 | 0.63307 | 1.1395 | 2025 Static Combined spectra
3.9495 | 0.3165 | 0.44309 | 0.63299 | 1.1394 | 2025 Static Combined spectra
3.95 | 0.31646 | 0.44304 | 0.63291 | 1.1392 | 2025 Static Combined spectra
3.9505 | 0.31642 | 0.44298 | 0.63283 | 1.1391 | 2025 Static Combined spectra
3.951 | 0.31638 | 0.44293 | 0.63275 | 1.139 | 2025 Static Combined spectra
3.9515 | 0.31634 | 0.44287 | 0.63267 | 1.1388 | 2025 Static Combined spectra
3.952 | 0.3163 | 0.44281 | 0.63259 | 1.1387 | 2025 Static Combined spectra
3.9525 | 0.31626 | 0.44276 | 0.63251 | 1.1385 | 2025 Static Combined spectra
3.953 | 0.31622 | 0.4427 | 0.63243 | 1.1384 | 2025 Static Combined spectra
3.9535 | 0.31618 | 0.44265 | 0.63235 | 1.1382 | 2025 Static Combined spectra
3.954 | 0.31614 | 0.44259 | 0.63227 | 1.1381 | 2025 Static Combined spectra
3.9545 | 0.3161 | 0.44253 | 0.63219 | 1.1379 | 2025 Static Combined spectra
3.955 | 0.31606 | 0.44248 | 0.63211 | 1.1378 | 2025 Static Combined spectra
3.9555 | 0.31602 | 0.44242 | 0.63203 | 1.1377 | 2025 Static Combined spectra
3.956 | 0.31598 | 0.44237 | 0.63195 | 1.1375 | 2025 Static Combined spectra
3.9565 | 0.31594 | 0.44231 | 0.63187 | 1.1374 | 2025 Static Combined spectra
3.957 | 0.3159 | 0.44225 | 0.63179 | 1.1372 | 2025 Static Combined spectra
3.9575 | 0.31586 | 0.4422 | 0.63171 | 1.1371 | 2025 Static Combined spectra
3.958 | 0.31582 | 0.44214 | 0.63163 | 1.1369 | 2025 Static Combined spectra
3.9585 | 0.31578 | 0.44209 | 0.63155 | 1.1368 | 2025 Static Combined spectra
3.959 | 0.31574 | 0.44203 | 0.63147 | 1.1367 | 2025 Static Combined spectra
3.9595 | 0.3157 | 0.44197 | 0.63139 | 1.1365 | 2025 Static Combined spectra
3.96 | 0.31566 | 0.44192 | 0.63131 | 1.1364 | 2025 Static Combined spectra
3.9605 | 0.31562 | 0.44186 | 0.63123 | 1.1362 | 2025 Static Combined spectra
3.961 | 0.31558 | 0.44181 | 0.63115 | 1.1361 | 2025 Static Combined spectra
3.9615 | 0.31554 | 0.44175 | 0.63107 | 1.1359 | 2025 Static Combined spectra
3.962 | 0.3155 | 0.4417 | 0.63099 | 1.1358 | 2025 Static Combined spectra
3.9625 | 0.31546 | 0.44164 | 0.63091 | 1.1356 | 2025 Static Combined spectra
3.963 | 0.31542 | 0.44158 | 0.63084 | 1.1355 | 2025 Static Combined spectra
3.9635 | 0.31538 | 0.44153 | 0.63076 | 1.1354 | 2025 Static Combined spectra
3.964 | 0.31534 | 0.44147 | 0.63068 | 1.1352 | 2025 Static Combined spectra
3.9645 | 0.3153 | 0.44142 | 0.6306 | 1.1351 | 2025 Static Combined spectra
3.965 | 0.31526 | 0.44136 | 0.63052 | 1.1349 | 2025 Static Combined spectra
3.9655 | 0.31522 | 0.44131 | 0.63044 | 1.1348 | 2025 Static Combined spectra
3.966 | 0.31518 | 0.44125 | 0.63036 | 1.1346 | 2025 Static Combined spectra
3.9665 | 0.31514 | 0.4412 | 0.63028 | 1.1345 | 2025 Static Combined spectra
3.967 | 0.3151 | 0.44114 | 0.6302 | 1.1344 | 2025 Static Combined spectra
3.9675 | 0.31506 | 0.44108 | 0.63012 | 1.1342 | 2025 Static Combined spectra
3.968 | 0.31502 | 0.44103 | 0.63004 | 1.1341 | 2025 Static Combined spectra
3.9685 | 0.31498 | 0.44097 | 0.62996 | 1.1339 | 2025 Static Combined spectra
3.969 | 0.31494 | 0.44092 | 0.62988 | 1.1338 | 2025 Static Combined spectra
3.9695 | 0.3149 | 0.44086 | 0.6298 | 1.1336 | 2025 Static Combined spectra
3.97 | 0.31486 | 0.44081 | 0.62972 | 1.1335 | 2025 Static Combined spectra
3.9705 | 0.31482 | 0.44075 | 0.62964 | 1.1334 | 2025 Static Combined spectra
3.971 | 0.31478 | 0.4407 | 0.62956 | 1.1332 | 2025 Static Combined spectra
3.9715 | 0.31474 | 0.44064 | 0.62949 | 1.1331 | 2025 Static Combined spectra
3.972 | 0.3147 | 0.44058 | 0.62941 | 1.1329 | 2025 Static Combined spectra
3.9725 | 0.31466 | 0.44053 | 0.62933 | 1.1328 | 2025 Static Combined spectra
3.973 | 0.31462 | 0.44047 | 0.62925 | 1.1326 | 2025 Static Combined spectra
3.9735 | 0.31458 | 0.44042 | 0.62917 | 1.1325 | 2025 Static Combined spectra
3.974 | 0.31454 | 0.44036 | 0.62909 | 1.1324 | 2025 Static Combined spectra
3.9745 | 0.3145 | 0.44031 | 0.62901 | 1.1322 | 2025 Static Combined spectra
3.975 | 0.31447 | 0.44025 | 0.62893 | 1.1321 | 2025 Static Combined spectra
3.9755 | 0.31443 | 0.4402 | 0.62885 | 1.1319 | 2025 Static Combined spectra
3.976 | 0.31439 | 0.44014 | 0.62877 | 1.1318 | 2025 Static Combined spectra
3.9765 | 0.31435 | 0.44009 | 0.62869 | 1.1316 | 2025 Static Combined spectra
3.977 | 0.31431 | 0.44003 | 0.62861 | 1.1315 | 2025 Static Combined spectra
3.9775 | 0.31427 | 0.43997 | 0.62854 | 1.1314 | 2025 Static Combined spectra
3.978 | 0.31423 | 0.43992 | 0.62846 | 1.1312 | 2025 Static Combined spectra
3.9785 | 0.31419 | 0.43986 | 0.62838 | 1.1311 | 2025 Static Combined spectra
3.979 | 0.31415 | 0.43981 | 0.6283 | 1.1309 | 2025 Static Combined spectra
3.9795 | 0.31411 | 0.43975 | 0.62822 | 1.1308 | 2025 Static Combined spectra
3.98 | 0.31407 | 0.4397 | 0.62814 | 1.1307 | 2025 Static Combined spectra
3.9805 | 0.31403 | 0.43964 | 0.62806 | 1.1305 | 2025 Static Combined spectra
3.981 | 0.31399 | 0.43959 | 0.62798 | 1.1304 | 2025 Static Combined spectra
3.9815 | 0.31395 | 0.43953 | 0.6279 | 1.1302 | 2025 Static Combined spectra
3.982 | 0.31391 | 0.43948 | 0.62783 | 1.1301 | 2025 Static Combined spectra
3.9825 | 0.31387 | 0.43942 | 0.62775 | 1.1299 | 2025 Static Combined spectra
3.983 | 0.31383 | 0.43937 | 0.62767 | 1.1298 | 2025 Static Combined spectra
3.9835 | 0.31379 | 0.43931 | 0.62759 | 1.1297 | 2025 Static Combined spectra
3.984 | 0.31376 | 0.43926 | 0.62751 | 1.1295 | 2025 Static Combined spectra
3.9845 | 0.31372 | 0.4392 | 0.62743 | 1.1294 | 2025 Static Combined spectra
3.985 | 0.31368 | 0.43915 | 0.62735 | 1.1292 | 2025 Static Combined spectra
3.9855 | 0.31364 | 0.43909 | 0.62727 | 1.1291 | 2025 Static Combined spectra
3.986 | 0.3136 | 0.43904 | 0.6272 | 1.129 | 2025 Static Combined spectra
3.9865 | 0.31356 | 0.43898 | 0.62712 | 1.1288 | 2025 Static Combined spectra
3.987 | 0.31352 | 0.43893 | 0.62704 | 1.1287 | 2025 Static Combined spectra
3.9875 | 0.31348 | 0.43887 | 0.62696 | 1.1285 | 2025 Static Combined spectra
3.988 | 0.31344 | 0.43882 | 0.62688 | 1.1284 | 2025 Static Combined spectra
3.9885 | 0.3134 | 0.43876 | 0.6268 | 1.1282 | 2025 Static Combined spectra
3.989 | 0.31336 | 0.43871 | 0.62672 | 1.1281 | 2025 Static Combined spectra
3.9895 | 0.31332 | 0.43865 | 0.62664 | 1.128 | 2025 Static Combined spectra
3.99 | 0.31328 | 0.4386 | 0.62657 | 1.1278 | 2025 Static Combined spectra
3.9905 | 0.31324 | 0.43854 | 0.62649 | 1.1277 | 2025 Static Combined spectra
3.991 | 0.3132 | 0.43849 | 0.62641 | 1.1275 | 2025 Static Combined spectra
3.9915 | 0.31317 | 0.43843 | 0.62633 | 1.1274 | 2025 Static Combined spectra
3.992 | 0.31313 | 0.43838 | 0.62625 | 1.1273 | 2025 Static Combined spectra
3.9925 | 0.31309 | 0.43832 | 0.62617 | 1.1271 | 2025 Static Combined spectra
3.993 | 0.31305 | 0.43827 | 0.6261 | 1.127 | 2025 Static Combined spectra
3.9935 | 0.31301 | 0.43821 | 0.62602 | 1.1268 | 2025 Static Combined spectra
3.994 | 0.31297 | 0.43816 | 0.62594 | 1.1267 | 2025 Static Combined spectra
3.9945 | 0.31293 | 0.4381 | 0.62586 | 1.1265 | 2025 Static Combined spectra
3.995 | 0.31289 | 0.43805 | 0.62578 | 1.1264 | 2025 Static Combined spectra
3.9955 | 0.31285 | 0.43799 | 0.6257 | 1.1263 | 2025 Static Combined spectra
3.996 | 0.31281 | 0.43794 | 0.62563 | 1.1261 | 2025 Static Combined spectra
3.9965 | 0.31277 | 0.43788 | 0.62555 | 1.126 | 2025 Static Combined spectra
3.997 | 0.31273 | 0.43783 | 0.62547 | 1.1258 | 2025 Static Combined spectra
3.9975 | 0.3127 | 0.43777 | 0.62539 | 1.1257 | 2025 Static Combined spectra
3.998 | 0.31266 | 0.43772 | 0.62531 | 1.1256 | 2025 Static Combined spectra
3.9985 | 0.31262 | 0.43766 | 0.62523 | 1.1254 | 2025 Static Combined spectra
3.999 | 0.31258 | 0.43761 | 0.62516 | 1.1253 | 2025 Static Combined spectra
3.9995 | 0.31254 | 0.43755 | 0.62508 | 1.1251 | 2025 Static Combined spectra
4 | 0.3125 | 0.4375 | 0.625 | 1.125 | 2025 Static Combined spectra
4.0005 | 0.31242 | 0.43739 | 0.62484 | 1.1249 | 2025 Static Combined spectra
4.001 | 0.31234 | 0.43728 | 0.62469 | 1.1247 | 2025 Static Combined spectra
4.0015 | 0.31227 | 0.43717 | 0.62453 | 1.1246 | 2025 Static Combined spectra
4.002 | 0.31219 | 0.43706 | 0.62438 | 1.1244 | 2025 Static Combined spectra
4.0025 | 0.31211 | 0.43695 | 0.62422 | 1.1243 | 2025 Static Combined spectra
4.003 | 0.31203 | 0.43684 | 0.62406 | 1.1242 | 2025 Static Combined spectra
4.0035 | 0.31195 | 0.43674 | 0.62391 | 1.124 | 2025 Static Combined spectra
4.004 | 0.31188 | 0.43663 | 0.62375 | 1.1239 | 2025 Static Combined spectra
4.0045 | 0.3118 | 0.43652 | 0.6236 | 1.1237 | 2025 Static Combined spectra
4.005 | 0.31172 | 0.43641 | 0.62344 | 1.1236 | 2025 Static Combined spectra
4.0055 | 0.31164 | 0.4363 | 0.62328 | 1.1235 | 2025 Static Combined spectra
4.006 | 0.31156 | 0.43619 | 0.62313 | 1.1233 | 2025 Static Combined spectra
4.0065 | 0.31149 | 0.43608 | 0.62297 | 1.1232 | 2025 Static Combined spectra
4.007 | 0.31141 | 0.43597 | 0.62282 | 1.123 | 2025 Static Combined spectra
4.0075 | 0.31133 | 0.43586 | 0.62266 | 1.1229 | 2025 Static Combined spectra
4.008 | 0.31125 | 0.43576 | 0.62251 | 1.1228 | 2025 Static Combined spectra
4.0085 | 0.31118 | 0.43565 | 0.62235 | 1.1226 | 2025 Static Combined spectra
4.009 | 0.3111 | 0.43554 | 0.6222 | 1.1225 | 2025 Static Combined spectra
4.0095 | 0.31102 | 0.43543 | 0.62204 | 1.1223 | 2025 Static Combined spectra
4.01 | 0.31094 | 0.43532 | 0.62189 | 1.1222 | 2025 Static Combined spectra
4.0105 | 0.31087 | 0.43521 | 0.62173 | 1.1221 | 2025 Static Combined spectra
4.011 | 0.31079 | 0.4351 | 0.62158 | 1.1219 | 2025 Static Combined spectra
4.0115 | 0.31071 | 0.435 | 0.62142 | 1.1218 | 2025 Static Combined spectra
4.012 | 0.31063 | 0.43489 | 0.62127 | 1.1216 | 2025 Static Combined spectra
4.0125 | 0.31056 | 0.43478 | 0.62111 | 1.1215 | 2025 Static Combined spectra
4.013 | 0.31048 | 0.43467 | 0.62096 | 1.1214 | 2025 Static Combined spectra
4.0135 | 0.3104 | 0.43456 | 0.6208 | 1.1212 | 2025 Static Combined spectra
4.014 | 0.31032 | 0.43445 | 0.62065 | 1.1211 | 2025 Static Combined spectra
4.0145 | 0.31025 | 0.43435 | 0.62049 | 1.1209 | 2025 Static Combined spectra
4.015 | 0.31017 | 0.43424 | 0.62034 | 1.1208 | 2025 Static Combined spectra
4.0155 | 0.31009 | 0.43413 | 0.62018 | 1.1207 | 2025 Static Combined spectra
4.016 | 0.31001 | 0.43402 | 0.62003 | 1.1205 | 2025 Static Combined spectra
4.0165 | 0.30994 | 0.43391 | 0.61988 | 1.1204 | 2025 Static Combined spectra
4.017 | 0.30986 | 0.4338 | 0.61972 | 1.1202 | 2025 Static Combined spectra
4.0175 | 0.30978 | 0.4337 | 0.61957 | 1.1201 | 2025 Static Combined spectra
4.018 | 0.30971 | 0.43359 | 0.61941 | 1.12 | 2025 Static Combined spectra
4.0185 | 0.30963 | 0.43348 | 0.61926 | 1.1198 | 2025 Static Combined spectra
4.019 | 0.30955 | 0.43337 | 0.6191 | 1.1197 | 2025 Static Combined spectra
4.0195 | 0.30948 | 0.43327 | 0.61895 | 1.1195 | 2025 Static Combined spectra
4.02 | 0.3094 | 0.43316 | 0.6188 | 1.1194 | 2025 Static Combined spectra
4.0205 | 0.30932 | 0.43305 | 0.61864 | 1.1193 | 2025 Static Combined spectra
4.021 | 0.30924 | 0.43294 | 0.61849 | 1.1191 | 2025 Static Combined spectra
4.0215 | 0.30917 | 0.43283 | 0.61834 | 1.119 | 2025 Static Combined spectra
4.022 | 0.30909 | 0.43273 | 0.61818 | 1.1188 | 2025 Static Combined spectra
4.0225 | 0.30901 | 0.43262 | 0.61803 | 1.1187 | 2025 Static Combined spectra
4.023 | 0.30894 | 0.43251 | 0.61787 | 1.1186 | 2025 Static Combined spectra
4.0235 | 0.30886 | 0.4324 | 0.61772 | 1.1184 | 2025 Static Combined spectra
4.024 | 0.30878 | 0.4323 | 0.61757 | 1.1183 | 2025 Static Combined spectra
4.0245 | 0.30871 | 0.43219 | 0.61741 | 1.1182 | 2025 Static Combined spectra
4.025 | 0.30863 | 0.43208 | 0.61726 | 1.118 | 2025 Static Combined spectra
4.0255 | 0.30855 | 0.43197 | 0.61711 | 1.1179 | 2025 Static Combined spectra
4.026 | 0.30848 | 0.43187 | 0.61695 | 1.1177 | 2025 Static Combined spectra
4.0265 | 0.3084 | 0.43176 | 0.6168 | 1.1176 | 2025 Static Combined spectra
4.027 | 0.30832 | 0.43165 | 0.61665 | 1.1175 | 2025 Static Combined spectra
4.0275 | 0.30825 | 0.43155 | 0.61649 | 1.1173 | 2025 Static Combined spectra
4.028 | 0.30817 | 0.43144 | 0.61634 | 1.1172 | 2025 Static Combined spectra
4.0285 | 0.30809 | 0.43133 | 0.61619 | 1.117 | 2025 Static Combined spectra
4.029 | 0.30802 | 0.43122 | 0.61604 | 1.1169 | 2025 Static Combined spectra
4.0295 | 0.30794 | 0.43112 | 0.61588 | 1.1168 | 2025 Static Combined spectra
4.03 | 0.30786 | 0.43101 | 0.61573 | 1.1166 | 2025 Static Combined spectra
4.0305 | 0.30779 | 0.4309 | 0.61558 | 1.1165 | 2025 Static Combined spectra
4.031 | 0.30771 | 0.4308 | 0.61542 | 1.1163 | 2025 Static Combined spectra
4.0315 | 0.30764 | 0.43069 | 0.61527 | 1.1162 | 2025 Static Combined spectra
4.032 | 0.30756 | 0.43058 | 0.61512 | 1.1161 | 2025 Static Combined spectra
4.0325 | 0.30748 | 0.43048 | 0.61497 | 1.1159 | 2025 Static Combined spectra
4.033 | 0.30741 | 0.43037 | 0.61481 | 1.1158 | 2025 Static Combined spectra
4.0335 | 0.30733 | 0.43026 | 0.61466 | 1.1157 | 2025 Static Combined spectra
4.034 | 0.30725 | 0.43016 | 0.61451 | 1.1155 | 2025 Static Combined spectra
4.0345 | 0.30718 | 0.43005 | 0.61436 | 1.1154 | 2025 Static Combined spectra
4.035 | 0.3071 | 0.42994 | 0.6142 | 1.1152 | 2025 Static Combined spectra
4.0355 | 0.30703 | 0.42984 | 0.61405 | 1.1151 | 2025 Static Combined spectra
4.036 | 0.30695 | 0.42973 | 0.6139 | 1.115 | 2025 Static Combined spectra
4.0365 | 0.30687 | 0.42962 | 0.61375 | 1.1148 | 2025 Static Combined spectra
4.037 | 0.3068 | 0.42952 | 0.6136 | 1.1147 | 2025 Static Combined spectra
4.0375 | 0.30672 | 0.42941 | 0.61344 | 1.1146 | 2025 Static Combined spectra
4.038 | 0.30665 | 0.4293 | 0.61329 | 1.1144 | 2025 Static Combined spectra
4.0385 | 0.30657 | 0.4292 | 0.61314 | 1.1143 | 2025 Static Combined spectra
4.039 | 0.30649 | 0.42909 | 0.61299 | 1.1141 | 2025 Static Combined spectra
4.0395 | 0.30642 | 0.42899 | 0.61284 | 1.114 | 2025 Static Combined spectra
4.04 | 0.30634 | 0.42888 | 0.61269 | 1.1139 | 2025 Static Combined spectra
4.0405 | 0.30627 | 0.42877 | 0.61253 | 1.1137 | 2025 Static Combined spectra
4.041 | 0.30619 | 0.42867 | 0.61238 | 1.1136 | 2025 Static Combined spectra
4.0415 | 0.30612 | 0.42856 | 0.61223 | 1.1134 | 2025 Static Combined spectra
4.042 | 0.30604 | 0.42846 | 0.61208 | 1.1133 | 2025 Static Combined spectra
4.0425 | 0.30596 | 0.42835 | 0.61193 | 1.1132 | 2025 Static Combined spectra
4.043 | 0.30589 | 0.42824 | 0.61178 | 1.113 | 2025 Static Combined spectra
4.0435 | 0.30581 | 0.42814 | 0.61162 | 1.1129 | 2025 Static Combined spectra
4.044 | 0.30574 | 0.42803 | 0.61147 | 1.1128 | 2025 Static Combined spectra
4.0445 | 0.30566 | 0.42793 | 0.61132 | 1.1126 | 2025 Static Combined spectra
4.045 | 0.30559 | 0.42782 | 0.61117 | 1.1125 | 2025 Static Combined spectra
4.0455 | 0.30551 | 0.42771 | 0.61102 | 1.1123 | 2025 Static Combined spectra
4.046 | 0.30543 | 0.42761 | 0.61087 | 1.1122 | 2025 Static Combined spectra
4.0465 | 0.30536 | 0.4275 | 0.61072 | 1.1121 | 2025 Static Combined spectra
4.047 | 0.30528 | 0.4274 | 0.61057 | 1.1119 | 2025 Static Combined spectra
4.0475 | 0.30521 | 0.42729 | 0.61042 | 1.1118 | 2025 Static Combined spectra
4.048 | 0.30513 | 0.42719 | 0.61027 | 1.1117 | 2025 Static Combined spectra
4.0485 | 0.30506 | 0.42708 | 0.61012 | 1.1115 | 2025 Static Combined spectra
4.049 | 0.30498 | 0.42698 | 0.60996 | 1.1114 | 2025 Static Combined spectra
4.0495 | 0.30491 | 0.42687 | 0.60981 | 1.1112 | 2025 Static Combined spectra
4.05 | 0.30483 | 0.42676 | 0.60966 | 1.1111 | 2025 Static Combined spectra
4.0505 | 0.30476 | 0.42666 | 0.60951 | 1.111 | 2025 Static Combined spectra
4.051 | 0.30468 | 0.42655 | 0.60936 | 1.1108 | 2025 Static Combined spectra
4.0515 | 0.30461 | 0.42645 | 0.60921 | 1.1107 | 2025 Static Combined spectra
4.052 | 0.30453 | 0.42634 | 0.60906 | 1.1106 | 2025 Static Combined spectra
4.0525 | 0.30446 | 0.42624 | 0.60891 | 1.1104 | 2025 Static Combined spectra
4.053 | 0.30438 | 0.42613 | 0.60876 | 1.1103 | 2025 Static Combined spectra
4.0535 | 0.30431 | 0.42603 | 0.60861 | 1.1102 | 2025 Static Combined spectra
4.054 | 0.30423 | 0.42592 | 0.60846 | 1.11 | 2025 Static Combined spectra
4.0545 | 0.30416 | 0.42582 | 0.60831 | 1.1099 | 2025 Static Combined spectra
4.055 | 0.30408 | 0.42571 | 0.60816 | 1.1097 | 2025 Static Combined spectra
4.0555 | 0.30401 | 0.42561 | 0.60801 | 1.1096 | 2025 Static Combined spectra
4.056 | 0.30393 | 0.4255 | 0.60786 | 1.1095 | 2025 Static Combined spectra
4.0565 | 0.30386 | 0.4254 | 0.60771 | 1.1093 | 2025 Static Combined spectra
4.057 | 0.30378 | 0.42529 | 0.60756 | 1.1092 | 2025 Static Combined spectra
4.0575 | 0.30371 | 0.42519 | 0.60741 | 1.1091 | 2025 Static Combined spectra
4.058 | 0.30363 | 0.42508 | 0.60726 | 1.1089 | 2025 Static Combined spectra
4.0585 | 0.30356 | 0.42498 | 0.60711 | 1.1088 | 2025 Static Combined spectra
4.059 | 0.30348 | 0.42487 | 0.60696 | 1.1086 | 2025 Static Combined spectra
4.0595 | 0.30341 | 0.42477 | 0.60681 | 1.1085 | 2025 Static Combined spectra
4.06 | 0.30333 | 0.42466 | 0.60666 | 1.1084 | 2025 Static Combined spectra
4.0605 | 0.30326 | 0.42456 | 0.60651 | 1.1082 | 2025 Static Combined spectra
4.061 | 0.30318 | 0.42446 | 0.60636 | 1.1081 | 2025 Static Combined spectra
4.0615 | 0.30311 | 0.42435 | 0.60622 | 1.108 | 2025 Static Combined spectra
4.062 | 0.30303 | 0.42425 | 0.60607 | 1.1078 | 2025 Static Combined spectra
4.0625 | 0.30296 | 0.42414 | 0.60592 | 1.1077 | 2025 Static Combined spectra
4.063 | 0.30288 | 0.42404 | 0.60577 | 1.1076 | 2025 Static Combined spectra
4.0635 | 0.30281 | 0.42393 | 0.60562 | 1.1074 | 2025 Static Combined spectra
4.064 | 0.30273 | 0.42383 | 0.60547 | 1.1073 | 2025 Static Combined spectra
4.0645 | 0.30266 | 0.42372 | 0.60532 | 1.1071 | 2025 Static Combined spectra
4.065 | 0.30259 | 0.42362 | 0.60517 | 1.107 | 2025 Static Combined spectra
4.0655 | 0.30251 | 0.42352 | 0.60502 | 1.1069 | 2025 Static Combined spectra
4.066 | 0.30244 | 0.42341 | 0.60487 | 1.1067 | 2025 Static Combined spectra
4.0665 | 0.30236 | 0.42331 | 0.60473 | 1.1066 | 2025 Static Combined spectra
4.067 | 0.30229 | 0.4232 | 0.60458 | 1.1065 | 2025 Static Combined spectra
4.0675 | 0.30221 | 0.4231 | 0.60443 | 1.1063 | 2025 Static Combined spectra
4.068 | 0.30214 | 0.423 | 0.60428 | 1.1062 | 2025 Static Combined spectra
4.0685 | 0.30207 | 0.42289 | 0.60413 | 1.1061 | 2025 Static Combined spectra
4.069 | 0.30199 | 0.42279 | 0.60398 | 1.1059 | 2025 Static Combined spectra
4.0695 | 0.30192 | 0.42268 | 0.60383 | 1.1058 | 2025 Static Combined spectra
4.07 | 0.30184 | 0.42258 | 0.60369 | 1.1057 | 2025 Static Combined spectra
4.0705 | 0.30177 | 0.42248 | 0.60354 | 1.1055 | 2025 Static Combined spectra
4.071 | 0.30169 | 0.42237 | 0.60339 | 1.1054 | 2025 Static Combined spectra
4.0715 | 0.30162 | 0.42227 | 0.60324 | 1.1052 | 2025 Static Combined spectra
4.072 | 0.30155 | 0.42217 | 0.60309 | 1.1051 | 2025 Static Combined spectra
4.0725 | 0.30147 | 0.42206 | 0.60295 | 1.105 | 2025 Static Combined spectra
4.073 | 0.3014 | 0.42196 | 0.6028 | 1.1048 | 2025 Static Combined spectra
4.0735 | 0.30132 | 0.42185 | 0.60265 | 1.1047 | 2025 Static Combined spectra
4.074 | 0.30125 | 0.42175 | 0.6025 | 1.1046 | 2025 Static Combined spectra
4.0745 | 0.30118 | 0.42165 | 0.60235 | 1.1044 | 2025 Static Combined spectra
4.075 | 0.3011 | 0.42154 | 0.60221 | 1.1043 | 2025 Static Combined spectra
4.0755 | 0.30103 | 0.42144 | 0.60206 | 1.1042 | 2025 Static Combined spectra
4.076 | 0.30096 | 0.42134 | 0.60191 | 1.104 | 2025 Static Combined spectra
4.0765 | 0.30088 | 0.42123 | 0.60176 | 1.1039 | 2025 Static Combined spectra
4.077 | 0.30081 | 0.42113 | 0.60161 | 1.1038 | 2025 Static Combined spectra
4.0775 | 0.30073 | 0.42103 | 0.60147 | 1.1036 | 2025 Static Combined spectra
4.078 | 0.30066 | 0.42092 | 0.60132 | 1.1035 | 2025 Static Combined spectra
4.0785 | 0.30059 | 0.42082 | 0.60117 | 1.1033 | 2025 Static Combined spectra
4.079 | 0.30051 | 0.42072 | 0.60103 | 1.1032 | 2025 Static Combined spectra
4.0795 | 0.30044 | 0.42061 | 0.60088 | 1.1031 | 2025 Static Combined spectra
4.08 | 0.30037 | 0.42051 | 0.60073 | 1.1029 | 2025 Static Combined spectra
4.0805 | 0.30029 | 0.42041 | 0.60058 | 1.1028 | 2025 Static Combined spectra
4.081 | 0.30022 | 0.42031 | 0.60044 | 1.1027 | 2025 Static Combined spectra
4.0815 | 0.30014 | 0.4202 | 0.60029 | 1.1025 | 2025 Static Combined spectra
4.082 | 0.30007 | 0.4201 | 0.60014 | 1.1024 | 2025 Static Combined spectra
4.0825 | 0.3 | 0.42 | 0.59999 | 1.1023 | 2025 Static Combined spectra
4.083 | 0.29992 | 0.41989 | 0.59985 | 1.1021 | 2025 Static Combined spectra
4.0835 | 0.29985 | 0.41979 | 0.5997 | 1.102 | 2025 Static Combined spectra
4.084 | 0.29978 | 0.41969 | 0.59955 | 1.1019 | 2025 Static Combined spectra
4.0845 | 0.2997 | 0.41959 | 0.59941 | 1.1017 | 2025 Static Combined spectra
4.085 | 0.29963 | 0.41948 | 0.59926 | 1.1016 | 2025 Static Combined spectra
4.0855 | 0.29956 | 0.41938 | 0.59911 | 1.1015 | 2025 Static Combined spectra
4.086 | 0.29948 | 0.41928 | 0.59897 | 1.1013 | 2025 Static Combined spectra
4.0865 | 0.29941 | 0.41917 | 0.59882 | 1.1012 | 2025 Static Combined spectra
4.087 | 0.29934 | 0.41907 | 0.59867 | 1.1011 | 2025 Static Combined spectra
4.0875 | 0.29926 | 0.41897 | 0.59853 | 1.1009 | 2025 Static Combined spectra
4.088 | 0.29919 | 0.41887 | 0.59838 | 1.1008 | 2025 Static Combined spectra
4.0885 | 0.29912 | 0.41876 | 0.59824 | 1.1006 | 2025 Static Combined spectra
4.089 | 0.29904 | 0.41866 | 0.59809 | 1.1005 | 2025 Static Combined spectra
4.0895 | 0.29897 | 0.41856 | 0.59794 | 1.1004 | 2025 Static Combined spectra
4.09 | 0.2989 | 0.41846 | 0.5978 | 1.1002 | 2025 Static Combined spectra
4.0905 | 0.29883 | 0.41836 | 0.59765 | 1.1001 | 2025 Static Combined spectra
4.091 | 0.29875 | 0.41825 | 0.5975 | 1.1 | 2025 Static Combined spectra
4.0915 | 0.29868 | 0.41815 | 0.59736 | 1.0998 | 2025 Static Combined spectra
4.092 | 0.29861 | 0.41805 | 0.59721 | 1.0997 | 2025 Static Combined spectra
4.0925 | 0.29853 | 0.41795 | 0.59707 | 1.0996 | 2025 Static Combined spectra
4.093 | 0.29846 | 0.41784 | 0.59692 | 1.0994 | 2025 Static Combined spectra
4.0935 | 0.29839 | 0.41774 | 0.59677 | 1.0993 | 2025 Static Combined spectra
4.094 | 0.29831 | 0.41764 | 0.59663 | 1.0992 | 2025 Static Combined spectra
4.0945 | 0.29824 | 0.41754 | 0.59648 | 1.099 | 2025 Static Combined spectra
4.095 | 0.29817 | 0.41744 | 0.59634 | 1.0989 | 2025 Static Combined spectra
4.0955 | 0.2981 | 0.41733 | 0.59619 | 1.0988 | 2025 Static Combined spectra
4.096 | 0.29802 | 0.41723 | 0.59605 | 1.0986 | 2025 Static Combined spectra
4.0965 | 0.29795 | 0.41713 | 0.5959 | 1.0985 | 2025 Static Combined spectra
4.097 | 0.29788 | 0.41703 | 0.59576 | 1.0984 | 2025 Static Combined spectra
4.0975 | 0.29781 | 0.41693 | 0.59561 | 1.0982 | 2025 Static Combined spectra
4.098 | 0.29773 | 0.41683 | 0.59546 | 1.0981 | 2025 Static Combined spectra
4.0985 | 0.29766 | 0.41672 | 0.59532 | 1.098 | 2025 Static Combined spectra
4.099 | 0.29759 | 0.41662 | 0.59517 | 1.0978 | 2025 Static Combined spectra
4.0995 | 0.29751 | 0.41652 | 0.59503 | 1.0977 | 2025 Static Combined spectra
4.1 | 0.29744 | 0.41642 | 0.59488 | 1.0976 | 2025 Static Combined spectra
4.1005 | 0.29737 | 0.41632 | 0.59474 | 1.0974 | 2025 Static Combined spectra
4.101 | 0.2973 | 0.41622 | 0.59459 | 1.0973 | 2025 Static Combined spectra
4.1015 | 0.29722 | 0.41611 | 0.59445 | 1.0972 | 2025 Static Combined spectra
4.102 | 0.29715 | 0.41601 | 0.5943 | 1.097 | 2025 Static Combined spectra
4.1025 | 0.29708 | 0.41591 | 0.59416 | 1.0969 | 2025 Static Combined spectra
4.103 | 0.29701 | 0.41581 | 0.59401 | 1.0968 | 2025 Static Combined spectra
4.1035 | 0.29693 | 0.41571 | 0.59387 | 1.0966 | 2025 Static Combined spectra
4.104 | 0.29686 | 0.41561 | 0.59372 | 1.0965 | 2025 Static Combined spectra
4.1045 | 0.29679 | 0.41551 | 0.59358 | 1.0964 | 2025 Static Combined spectra
4.105 | 0.29672 | 0.4154 | 0.59344 | 1.0962 | 2025 Static Combined spectra
4.1055 | 0.29665 | 0.4153 | 0.59329 | 1.0961 | 2025 Static Combined spectra
4.106 | 0.29657 | 0.4152 | 0.59315 | 1.096 | 2025 Static Combined spectra
4.1065 | 0.2965 | 0.4151 | 0.593 | 1.0958 | 2025 Static Combined spectra
4.107 | 0.29643 | 0.415 | 0.59286 | 1.0957 | 2025 Static Combined spectra
4.1075 | 0.29636 | 0.4149 | 0.59271 | 1.0956 | 2025 Static Combined spectra
4.108 | 0.29628 | 0.4148 | 0.59257 | 1.0954 | 2025 Static Combined spectra
4.1085 | 0.29621 | 0.4147 | 0.59243 | 1.0953 | 2025 Static Combined spectra
4.109 | 0.29614 | 0.4146 | 0.59228 | 1.0952 | 2025 Static Combined spectra
4.1095 | 0.29607 | 0.4145 | 0.59214 | 1.095 | 2025 Static Combined spectra
4.11 | 0.296 | 0.41439 | 0.59199 | 1.0949 | 2025 Static Combined spectra
4.1105 | 0.29592 | 0.41429 | 0.59185 | 1.0948 | 2025 Static Combined spectra
4.111 | 0.29585 | 0.41419 | 0.5917 | 1.0946 | 2025 Static Combined spectra
4.1115 | 0.29578 | 0.41409 | 0.59156 | 1.0945 | 2025 Static Combined spectra
4.112 | 0.29571 | 0.41399 | 0.59142 | 1.0944 | 2025 Static Combined spectra
4.1125 | 0.29564 | 0.41389 | 0.59127 | 1.0942 | 2025 Static Combined spectra
4.113 | 0.29556 | 0.41379 | 0.59113 | 1.0941 | 2025 Static Combined spectra
4.1135 | 0.29549 | 0.41369 | 0.59099 | 1.094 | 2025 Static Combined spectra
4.114 | 0.29542 | 0.41359 | 0.59084 | 1.0938 | 2025 Static Combined spectra
4.1145 | 0.29535 | 0.41349 | 0.5907 | 1.0937 | 2025 Static Combined spectra
4.115 | 0.29528 | 0.41339 | 0.59055 | 1.0936 | 2025 Static Combined spectra
4.1155 | 0.29521 | 0.41329 | 0.59041 | 1.0934 | 2025 Static Combined spectra
4.116 | 0.29513 | 0.41319 | 0.59027 | 1.0933 | 2025 Static Combined spectra
4.1165 | 0.29506 | 0.41309 | 0.59012 | 1.0932 | 2025 Static Combined spectra
4.117 | 0.29499 | 0.41299 | 0.58998 | 1.093 | 2025 Static Combined spectra
4.1175 | 0.29492 | 0.41289 | 0.58984 | 1.0929 | 2025 Static Combined spectra
4.118 | 0.29485 | 0.41279 | 0.58969 | 1.0928 | 2025 Static Combined spectra
4.1185 | 0.29478 | 0.41269 | 0.58955 | 1.0926 | 2025 Static Combined spectra
4.119 | 0.2947 | 0.41259 | 0.58941 | 1.0925 | 2025 Static Combined spectra
4.1195 | 0.29463 | 0.41249 | 0.58927 | 1.0924 | 2025 Static Combined spectra
4.12 | 0.29456 | 0.41239 | 0.58912 | 1.0922 | 2025 Static Combined spectra
4.1205 | 0.29449 | 0.41229 | 0.58898 | 1.0921 | 2025 Static Combined spectra
4.121 | 0.29442 | 0.41219 | 0.58884 | 1.092 | 2025 Static Combined spectra
4.1215 | 0.29435 | 0.41209 | 0.58869 | 1.0918 | 2025 Static Combined spectra
4.122 | 0.29428 | 0.41199 | 0.58855 | 1.0917 | 2025 Static Combined spectra
4.1225 | 0.2942 | 0.41189 | 0.58841 | 1.0916 | 2025 Static Combined spectra
4.123 | 0.29413 | 0.41179 | 0.58827 | 1.0914 | 2025 Static Combined spectra
4.1235 | 0.29406 | 0.41169 | 0.58812 | 1.0913 | 2025 Static Combined spectra
4.124 | 0.29399 | 0.41159 | 0.58798 | 1.0912 | 2025 Static Combined spectra
4.1245 | 0.29392 | 0.41149 | 0.58784 | 1.091 | 2025 Static Combined spectra
4.125 | 0.29385 | 0.41139 | 0.5877 | 1.0909 | 2025 Static Combined spectra
4.1255 | 0.29378 | 0.41129 | 0.58755 | 1.0908 | 2025 Static Combined spectra
4.126 | 0.29371 | 0.41119 | 0.58741 | 1.0906 | 2025 Static Combined spectra
4.1265 | 0.29363 | 0.41109 | 0.58727 | 1.0905 | 2025 Static Combined spectra
4.127 | 0.29356 | 0.41099 | 0.58713 | 1.0904 | 2025 Static Combined spectra
4.1275 | 0.29349 | 0.41089 | 0.58698 | 1.0902 | 2025 Static Combined spectra
4.128 | 0.29342 | 0.41079 | 0.58684 | 1.0901 | 2025 Static Combined spectra
4.1285 | 0.29335 | 0.41069 | 0.5867 | 1.09 | 2025 Static Combined spectra
4.129 | 0.29328 | 0.41059 | 0.58656 | 1.0899 | 2025 Static Combined spectra
4.1295 | 0.29321 | 0.41049 | 0.58641 | 1.0897 | 2025 Static Combined spectra
4.13 | 0.29314 | 0.41039 | 0.58627 | 1.0896 | 2025 Static Combined spectra
4.1305 | 0.29307 | 0.41029 | 0.58613 | 1.0895 | 2025 Static Combined spectra
4.131 | 0.29299 | 0.41019 | 0.58599 | 1.0893 | 2025 Static Combined spectra
4.1315 | 0.29292 | 0.41009 | 0.58585 | 1.0892 | 2025 Static Combined spectra
4.132 | 0.29285 | 0.40999 | 0.58571 | 1.0891 | 2025 Static Combined spectra
4.1325 | 0.29278 | 0.40989 | 0.58556 | 1.0889 | 2025 Static Combined spectra
4.133 | 0.29271 | 0.4098 | 0.58542 | 1.0888 | 2025 Static Combined spectra
4.1335 | 0.29264 | 0.4097 | 0.58528 | 1.0887 | 2025 Static Combined spectra
4.134 | 0.29257 | 0.4096 | 0.58514 | 1.0885 | 2025 Static Combined spectra
4.1345 | 0.2925 | 0.4095 | 0.585 | 1.0884 | 2025 Static Combined spectra
4.135 | 0.29243 | 0.4094 | 0.58486 | 1.0883 | 2025 Static Combined spectra
4.1355 | 0.29236 | 0.4093 | 0.58471 | 1.0881 | 2025 Static Combined spectra
4.136 | 0.29229 | 0.4092 | 0.58457 | 1.088 | 2025 Static Combined spectra
4.1365 | 0.29222 | 0.4091 | 0.58443 | 1.0879 | 2025 Static Combined spectra
4.137 | 0.29215 | 0.409 | 0.58429 | 1.0877 | 2025 Static Combined spectra
4.1375 | 0.29207 | 0.4089 | 0.58415 | 1.0876 | 2025 Static Combined spectra
4.138 | 0.292 | 0.40881 | 0.58401 | 1.0875 | 2025 Static Combined spectra
4.1385 | 0.29193 | 0.40871 | 0.58387 | 1.0874 | 2025 Static Combined spectra
4.139 | 0.29186 | 0.40861 | 0.58373 | 1.0872 | 2025 Static Combined spectra
4.1395 | 0.29179 | 0.40851 | 0.58359 | 1.0871 | 2025 Static Combined spectra
4.14 | 0.29172 | 0.40841 | 0.58344 | 1.087 | 2025 Static Combined spectra
4.1405 | 0.29165 | 0.40831 | 0.5833 | 1.0868 | 2025 Static Combined spectra
4.141 | 0.29158 | 0.40821 | 0.58316 | 1.0867 | 2025 Static Combined spectra
4.1415 | 0.29151 | 0.40812 | 0.58302 | 1.0866 | 2025 Static Combined spectra
4.142 | 0.29144 | 0.40802 | 0.58288 | 1.0864 | 2025 Static Combined spectra
4.1425 | 0.29137 | 0.40792 | 0.58274 | 1.0863 | 2025 Static Combined spectra
4.143 | 0.2913 | 0.40782 | 0.5826 | 1.0862 | 2025 Static Combined spectra
4.1435 | 0.29123 | 0.40772 | 0.58246 | 1.086 | 2025 Static Combined spectra
4.144 | 0.29116 | 0.40762 | 0.58232 | 1.0859 | 2025 Static Combined spectra
4.1445 | 0.29109 | 0.40752 | 0.58218 | 1.0858 | 2025 Static Combined spectra
4.145 | 0.29102 | 0.40743 | 0.58204 | 1.0856 | 2025 Static Combined spectra
4.1455 | 0.29095 | 0.40733 | 0.5819 | 1.0855 | 2025 Static Combined spectra
4.146 | 0.29088 | 0.40723 | 0.58176 | 1.0854 | 2025 Static Combined spectra
4.1465 | 0.29081 | 0.40713 | 0.58162 | 1.0853 | 2025 Static Combined spectra
4.147 | 0.29074 | 0.40703 | 0.58148 | 1.0851 | 2025 Static Combined spectra
4.1475 | 0.29067 | 0.40694 | 0.58134 | 1.085 | 2025 Static Combined spectra
4.148 | 0.2906 | 0.40684 | 0.5812 | 1.0849 | 2025 Static Combined spectra
4.1485 | 0.29053 | 0.40674 | 0.58106 | 1.0847 | 2025 Static Combined spectra
4.149 | 0.29046 | 0.40664 | 0.58092 | 1.0846 | 2025 Static Combined spectra
4.1495 | 0.29039 | 0.40654 | 0.58078 | 1.0845 | 2025 Static Combined spectra
4.15 | 0.29032 | 0.40645 | 0.58064 | 1.0843 | 2025 Static Combined spectra
4.1505 | 0.29025 | 0.40635 | 0.5805 | 1.0842 | 2025 Static Combined spectra
4.151 | 0.29018 | 0.40625 | 0.58036 | 1.0841 | 2025 Static Combined spectra
4.1515 | 0.29011 | 0.40615 | 0.58022 | 1.0839 | 2025 Static Combined spectra
4.152 | 0.29004 | 0.40605 | 0.58008 | 1.0838 | 2025 Static Combined spectra
4.1525 | 0.28997 | 0.40596 | 0.57994 | 1.0837 | 2025 Static Combined spectra
4.153 | 0.2899 | 0.40586 | 0.5798 | 1.0836 | 2025 Static Combined spectra
4.1535 | 0.28983 | 0.40576 | 0.57966 | 1.0834 | 2025 Static Combined spectra
4.154 | 0.28976 | 0.40566 | 0.57952 | 1.0833 | 2025 Static Combined spectra
4.1545 | 0.28969 | 0.40557 | 0.57938 | 1.0832 | 2025 Static Combined spectra
4.155 | 0.28962 | 0.40547 | 0.57924 | 1.083 | 2025 Static Combined spectra
4.1555 | 0.28955 | 0.40537 | 0.5791 | 1.0829 | 2025 Static Combined spectra
4.156 | 0.28948 | 0.40527 | 0.57896 | 1.0828 | 2025 Static Combined spectra
4.1565 | 0.28941 | 0.40517 | 0.57882 | 1.0826 | 2025 Static Combined spectra
4.157 | 0.28934 | 0.40508 | 0.57868 | 1.0825 | 2025 Static Combined spectra
4.1575 | 0.28927 | 0.40498 | 0.57854 | 1.0824 | 2025 Static Combined spectra
4.158 | 0.2892 | 0.40488 | 0.5784 | 1.0823 | 2025 Static Combined spectra
4.1585 | 0.28913 | 0.40479 | 0.57826 | 1.0821 | 2025 Static Combined spectra
4.159 | 0.28906 | 0.40469 | 0.57813 | 1.082 | 2025 Static Combined spectra
4.1595 | 0.28899 | 0.40459 | 0.57799 | 1.0819 | 2025 Static Combined spectra
4.16 | 0.28892 | 0.40449 | 0.57785 | 1.0817 | 2025 Static Combined spectra
4.1605 | 0.28885 | 0.4044 | 0.57771 | 1.0816 | 2025 Static Combined spectra
4.161 | 0.28878 | 0.4043 | 0.57757 | 1.0815 | 2025 Static Combined spectra
4.1615 | 0.28872 | 0.4042 | 0.57743 | 1.0813 | 2025 Static Combined spectra
4.162 | 0.28865 | 0.4041 | 0.57729 | 1.0812 | 2025 Static Combined spectra
4.1625 | 0.28858 | 0.40401 | 0.57715 | 1.0811 | 2025 Static Combined spectra
4.163 | 0.28851 | 0.40391 | 0.57702 | 1.081 | 2025 Static Combined spectra
4.1635 | 0.28844 | 0.40381 | 0.57688 | 1.0808 | 2025 Static Combined spectra
4.164 | 0.28837 | 0.40372 | 0.57674 | 1.0807 | 2025 Static Combined spectra
4.1645 | 0.2883 | 0.40362 | 0.5766 | 1.0806 | 2025 Static Combined spectra
4.165 | 0.28823 | 0.40352 | 0.57646 | 1.0804 | 2025 Static Combined spectra
4.1655 | 0.28816 | 0.40343 | 0.57632 | 1.0803 | 2025 Static Combined spectra
4.166 | 0.28809 | 0.40333 | 0.57618 | 1.0802 | 2025 Static Combined spectra
4.1665 | 0.28802 | 0.40323 | 0.57605 | 1.08 | 2025 Static Combined spectra
4.167 | 0.28795 | 0.40314 | 0.57591 | 1.0799 | 2025 Static Combined spectra
4.1675 | 0.28788 | 0.40304 | 0.57577 | 1.0798 | 2025 Static Combined spectra
4.168 | 0.28782 | 0.40294 | 0.57563 | 1.0797 | 2025 Static Combined spectra
4.1685 | 0.28775 | 0.40285 | 0.57549 | 1.0795 | 2025 Static Combined spectra
4.169 | 0.28768 | 0.40275 | 0.57536 | 1.0794 | 2025 Static Combined spectra
4.1695 | 0.28761 | 0.40265 | 0.57522 | 1.0793 | 2025 Static Combined spectra
4.17 | 0.28754 | 0.40256 | 0.57508 | 1.0791 | 2025 Static Combined spectra
4.1705 | 0.28747 | 0.40246 | 0.57494 | 1.079 | 2025 Static Combined spectra
4.171 | 0.2874 | 0.40236 | 0.5748 | 1.0789 | 2025 Static Combined spectra
4.1715 | 0.28733 | 0.40227 | 0.57467 | 1.0787 | 2025 Static Combined spectra
4.172 | 0.28726 | 0.40217 | 0.57453 | 1.0786 | 2025 Static Combined spectra
4.1725 | 0.2872 | 0.40207 | 0.57439 | 1.0785 | 2025 Static Combined spectra
4.173 | 0.28713 | 0.40198 | 0.57425 | 1.0784 | 2025 Static Combined spectra
4.1735 | 0.28706 | 0.40188 | 0.57412 | 1.0782 | 2025 Static Combined spectra
4.174 | 0.28699 | 0.40178 | 0.57398 | 1.0781 | 2025 Static Combined spectra
4.1745 | 0.28692 | 0.40169 | 0.57384 | 1.078 | 2025 Static Combined spectra
4.175 | 0.28685 | 0.40159 | 0.5737 | 1.0778 | 2025 Static Combined spectra
4.1755 | 0.28678 | 0.4015 | 0.57357 | 1.0777 | 2025 Static Combined spectra
4.176 | 0.28671 | 0.4014 | 0.57343 | 1.0776 | 2025 Static Combined spectra
4.1765 | 0.28665 | 0.4013 | 0.57329 | 1.0775 | 2025 Static Combined spectra
4.177 | 0.28658 | 0.40121 | 0.57315 | 1.0773 | 2025 Static Combined spectra
4.1775 | 0.28651 | 0.40111 | 0.57302 | 1.0772 | 2025 Static Combined spectra
4.178 | 0.28644 | 0.40102 | 0.57288 | 1.0771 | 2025 Static Combined spectra
4.1785 | 0.28637 | 0.40092 | 0.57274 | 1.0769 | 2025 Static Combined spectra
4.179 | 0.2863 | 0.40082 | 0.57261 | 1.0768 | 2025 Static Combined spectra
4.1795 | 0.28623 | 0.40073 | 0.57247 | 1.0767 | 2025 Static Combined spectra
4.18 | 0.28617 | 0.40063 | 0.57233 | 1.0766 | 2025 Static Combined spectra
4.1805 | 0.2861 | 0.40054 | 0.57219 | 1.0764 | 2025 Static Combined spectra
4.181 | 0.28603 | 0.40044 | 0.57206 | 1.0763 | 2025 Static Combined spectra
4.1815 | 0.28596 | 0.40034 | 0.57192 | 1.0762 | 2025 Static Combined spectra
4.182 | 0.28589 | 0.40025 | 0.57178 | 1.076 | 2025 Static Combined spectra
4.1825 | 0.28582 | 0.40015 | 0.57165 | 1.0759 | 2025 Static Combined spectra
4.183 | 0.28576 | 0.40006 | 0.57151 | 1.0758 | 2025 Static Combined spectra
4.1835 | 0.28569 | 0.39996 | 0.57137 | 1.0757 | 2025 Static Combined spectra
4.184 | 0.28562 | 0.39987 | 0.57124 | 1.0755 | 2025 Static Combined spectra
4.1845 | 0.28555 | 0.39977 | 0.5711 | 1.0754 | 2025 Static Combined spectra
4.185 | 0.28548 | 0.39968 | 0.57096 | 1.0753 | 2025 Static Combined spectra
4.1855 | 0.28541 | 0.39958 | 0.57083 | 1.0751 | 2025 Static Combined spectra
4.186 | 0.28535 | 0.39948 | 0.57069 | 1.075 | 2025 Static Combined spectra
4.1865 | 0.28528 | 0.39939 | 0.57056 | 1.0749 | 2025 Static Combined spectra
4.187 | 0.28521 | 0.39929 | 0.57042 | 1.0748 | 2025 Static Combined spectra
4.1875 | 0.28514 | 0.3992 | 0.57028 | 1.0746 | 2025 Static Combined spectra
4.188 | 0.28507 | 0.3991 | 0.57015 | 1.0745 | 2025 Static Combined spectra
4.1885 | 0.28501 | 0.39901 | 0.57001 | 1.0744 | 2025 Static Combined spectra
4.189 | 0.28494 | 0.39891 | 0.56987 | 1.0742 | 2025 Static Combined spectra
4.1895 | 0.28487 | 0.39882 | 0.56974 | 1.0741 | 2025 Static Combined spectra
4.19 | 0.2848 | 0.39872 | 0.5696 | 1.074 | 2025 Static Combined spectra
4.1905 | 0.28473 | 0.39863 | 0.56947 | 1.0739 | 2025 Static Combined spectra
4.191 | 0.28467 | 0.39853 | 0.56933 | 1.0737 | 2025 Static Combined spectra
4.1915 | 0.2846 | 0.39844 | 0.56919 | 1.0736 | 2025 Static Combined spectra
4.192 | 0.28453 | 0.39834 | 0.56906 | 1.0735 | 2025 Static Combined spectra
4.1925 | 0.28446 | 0.39825 | 0.56892 | 1.0733 | 2025 Static Combined spectra
4.193 | 0.28439 | 0.39815 | 0.56879 | 1.0732 | 2025 Static Combined spectra
4.1935 | 0.28433 | 0.39806 | 0.56865 | 1.0731 | 2025 Static Combined spectra
4.194 | 0.28426 | 0.39796 | 0.56852 | 1.073 | 2025 Static Combined spectra
4.1945 | 0.28419 | 0.39787 | 0.56838 | 1.0728 | 2025 Static Combined spectra
4.195 | 0.28412 | 0.39777 | 0.56825 | 1.0727 | 2025 Static Combined spectra
4.1955 | 0.28406 | 0.39768 | 0.56811 | 1.0726 | 2025 Static Combined spectra
4.196 | 0.28399 | 0.39758 | 0.56797 | 1.0724 | 2025 Static Combined spectra
4.1965 | 0.28392 | 0.39749 | 0.56784 | 1.0723 | 2025 Static Combined spectra
4.197 | 0.28385 | 0.39739 | 0.5677 | 1.0722 | 2025 Static Combined spectra
4.1975 | 0.28378 | 0.3973 | 0.56757 | 1.0721 | 2025 Static Combined spectra
4.198 | 0.28372 | 0.3972 | 0.56743 | 1.0719 | 2025 Static Combined spectra
4.1985 | 0.28365 | 0.39711 | 0.5673 | 1.0718 | 2025 Static Combined spectra
4.199 | 0.28358 | 0.39701 | 0.56716 | 1.0717 | 2025 Static Combined spectra
4.1995 | 0.28351 | 0.39692 | 0.56703 | 1.0716 | 2025 Static Combined spectra
4.2 | 0.28345 | 0.39683 | 0.56689 | 1.0714 | 2025 Static Combined spectra
4.2005 | 0.28338 | 0.39673 | 0.56676 | 1.0713 | 2025 Static Combined spectra
4.201 | 0.28331 | 0.39664 | 0.56662 | 1.0712 | 2025 Static Combined spectra
4.2015 | 0.28324 | 0.39654 | 0.56649 | 1.071 | 2025 Static Combined spectra
4.202 | 0.28318 | 0.39645 | 0.56635 | 1.0709 | 2025 Static Combined spectra
4.2025 | 0.28311 | 0.39635 | 0.56622 | 1.0708 | 2025 Static Combined spectra
4.203 | 0.28304 | 0.39626 | 0.56608 | 1.0707 | 2025 Static Combined spectra
4.2035 | 0.28297 | 0.39616 | 0.56595 | 1.0705 | 2025 Static Combined spectra
4.204 | 0.28291 | 0.39607 | 0.56582 | 1.0704 | 2025 Static Combined spectra
4.2045 | 0.28284 | 0.39598 | 0.56568 | 1.0703 | 2025 Static Combined spectra
4.205 | 0.28277 | 0.39588 | 0.56555 | 1.0702 | 2025 Static Combined spectra
4.2055 | 0.28271 | 0.39579 | 0.56541 | 1.07 | 2025 Static Combined spectra
4.206 | 0.28264 | 0.39569 | 0.56528 | 1.0699 | 2025 Static Combined spectra
4.2065 | 0.28257 | 0.3956 | 0.56514 | 1.0698 | 2025 Static Combined spectra
4.207 | 0.2825 | 0.39551 | 0.56501 | 1.0696 | 2025 Static Combined spectra
4.2075 | 0.28244 | 0.39541 | 0.56487 | 1.0695 | 2025 Static Combined spectra
4.208 | 0.28237 | 0.39532 | 0.56474 | 1.0694 | 2025 Static Combined spectra
4.2085 | 0.2823 | 0.39522 | 0.56461 | 1.0693 | 2025 Static Combined spectra
4.209 | 0.28224 | 0.39513 | 0.56447 | 1.0691 | 2025 Static Combined spectra
4.2095 | 0.28217 | 0.39504 | 0.56434 | 1.069 | 2025 Static Combined spectra
4.21 | 0.2821 | 0.39494 | 0.5642 | 1.0689 | 2025 Static Combined spectra
4.2105 | 0.28203 | 0.39485 | 0.56407 | 1.0688 | 2025 Static Combined spectra
4.211 | 0.28197 | 0.39475 | 0.56394 | 1.0686 | 2025 Static Combined spectra
4.2115 | 0.2819 | 0.39466 | 0.5638 | 1.0685 | 2025 Static Combined spectra
4.212 | 0.28183 | 0.39457 | 0.56367 | 1.0684 | 2025 Static Combined spectra
4.2125 | 0.28177 | 0.39447 | 0.56353 | 1.0682 | 2025 Static Combined spectra
4.213 | 0.2817 | 0.39438 | 0.5634 | 1.0681 | 2025 Static Combined spectra
4.2135 | 0.28163 | 0.39429 | 0.56327 | 1.068 | 2025 Static Combined spectra
4.214 | 0.28157 | 0.39419 | 0.56313 | 1.0679 | 2025 Static Combined spectra
4.2145 | 0.2815 | 0.3941 | 0.563 | 1.0677 | 2025 Static Combined spectra
4.215 | 0.28143 | 0.39401 | 0.56287 | 1.0676 | 2025 Static Combined spectra
4.2155 | 0.28137 | 0.39391 | 0.56273 | 1.0675 | 2025 Static Combined spectra
4.216 | 0.2813 | 0.39382 | 0.5626 | 1.0674 | 2025 Static Combined spectra
4.2165 | 0.28123 | 0.39373 | 0.56247 | 1.0672 | 2025 Static Combined spectra
4.217 | 0.28117 | 0.39363 | 0.56233 | 1.0671 | 2025 Static Combined spectra
4.2175 | 0.2811 | 0.39354 | 0.5622 | 1.067 | 2025 Static Combined spectra
4.218 | 0.28103 | 0.39345 | 0.56207 | 1.0669 | 2025 Static Combined spectra
4.2185 | 0.28097 | 0.39335 | 0.56193 | 1.0667 | 2025 Static Combined spectra
4.219 | 0.2809 | 0.39326 | 0.5618 | 1.0666 | 2025 Static Combined spectra
4.2195 | 0.28083 | 0.39317 | 0.56167 | 1.0665 | 2025 Static Combined spectra
4.22 | 0.28077 | 0.39307 | 0.56153 | 1.0664 | 2025 Static Combined spectra
4.2205 | 0.2807 | 0.39298 | 0.5614 | 1.0662 | 2025 Static Combined spectra
4.221 | 0.28063 | 0.39289 | 0.56127 | 1.0661 | 2025 Static Combined spectra
4.2215 | 0.28057 | 0.39279 | 0.56113 | 1.066 | 2025 Static Combined spectra
4.222 | 0.2805 | 0.3927 | 0.561 | 1.0658 | 2025 Static Combined spectra
4.2225 | 0.28043 | 0.39261 | 0.56087 | 1.0657 | 2025 Static Combined spectra
4.223 | 0.28037 | 0.39251 | 0.56074 | 1.0656 | 2025 Static Combined spectra
4.2235 | 0.2803 | 0.39242 | 0.5606 | 1.0655 | 2025 Static Combined spectra
4.224 | 0.28023 | 0.39233 | 0.56047 | 1.0653 | 2025 Static Combined spectra
4.2245 | 0.28017 | 0.39224 | 0.56034 | 1.0652 | 2025 Static Combined spectra
4.225 | 0.2801 | 0.39214 | 0.5602 | 1.0651 | 2025 Static Combined spectra
4.2255 | 0.28004 | 0.39205 | 0.56007 | 1.065 | 2025 Static Combined spectra
4.226 | 0.27997 | 0.39196 | 0.55994 | 1.0648 | 2025 Static Combined spectra
4.2265 | 0.2799 | 0.39186 | 0.55981 | 1.0647 | 2025 Static Combined spectra
4.227 | 0.27984 | 0.39177 | 0.55967 | 1.0646 | 2025 Static Combined spectra
4.2275 | 0.27977 | 0.39168 | 0.55954 | 1.0645 | 2025 Static Combined spectra
4.228 | 0.2797 | 0.39159 | 0.55941 | 1.0643 | 2025 Static Combined spectra
4.2285 | 0.27964 | 0.39149 | 0.55928 | 1.0642 | 2025 Static Combined spectra
4.229 | 0.27957 | 0.3914 | 0.55915 | 1.0641 | 2025 Static Combined spectra
4.2295 | 0.27951 | 0.39131 | 0.55901 | 1.064 | 2025 Static Combined spectra
4.23 | 0.27944 | 0.39122 | 0.55888 | 1.0638 | 2025 Static Combined spectra
4.2305 | 0.27937 | 0.39112 | 0.55875 | 1.0637 | 2025 Static Combined spectra
4.231 | 0.27931 | 0.39103 | 0.55862 | 1.0636 | 2025 Static Combined spectra
4.2315 | 0.27924 | 0.39094 | 0.55848 | 1.0635 | 2025 Static Combined spectra
4.232 | 0.27918 | 0.39085 | 0.55835 | 1.0633 | 2025 Static Combined spectra
4.2325 | 0.27911 | 0.39075 | 0.55822 | 1.0632 | 2025 Static Combined spectra
4.233 | 0.27904 | 0.39066 | 0.55809 | 1.0631 | 2025 Static Combined spectra
4.2335 | 0.27898 | 0.39057 | 0.55796 | 1.063 | 2025 Static Combined spectra
4.234 | 0.27891 | 0.39048 | 0.55783 | 1.0628 | 2025 Static Combined spectra
4.2345 | 0.27885 | 0.39039 | 0.55769 | 1.0627 | 2025 Static Combined spectra
4.235 | 0.27878 | 0.39029 | 0.55756 | 1.0626 | 2025 Static Combined spectra
4.2355 | 0.27872 | 0.3902 | 0.55743 | 1.0624 | 2025 Static Combined spectra
4.236 | 0.27865 | 0.39011 | 0.5573 | 1.0623 | 2025 Static Combined spectra
4.2365 | 0.27858 | 0.39002 | 0.55717 | 1.0622 | 2025 Static Combined spectra
4.237 | 0.27852 | 0.38993 | 0.55704 | 1.0621 | 2025 Static Combined spectra
4.2375 | 0.27845 | 0.38983 | 0.5569 | 1.0619 | 2025 Static Combined spectra
4.238 | 0.27839 | 0.38974 | 0.55677 | 1.0618 | 2025 Static Combined spectra
4.2385 | 0.27832 | 0.38965 | 0.55664 | 1.0617 | 2025 Static Combined spectra
4.239 | 0.27826 | 0.38956 | 0.55651 | 1.0616 | 2025 Static Combined spectra
4.2395 | 0.27819 | 0.38947 | 0.55638 | 1.0614 | 2025 Static Combined spectra
4.24 | 0.27812 | 0.38937 | 0.55625 | 1.0613 | 2025 Static Combined spectra
4.2405 | 0.27806 | 0.38928 | 0.55612 | 1.0612 | 2025 Static Combined spectra
4.241 | 0.27799 | 0.38919 | 0.55599 | 1.0611 | 2025 Static Combined spectra
4.2415 | 0.27793 | 0.3891 | 0.55585 | 1.0609 | 2025 Static Combined spectra
4.242 | 0.27786 | 0.38901 | 0.55572 | 1.0608 | 2025 Static Combined spectra
4.2425 | 0.2778 | 0.38891 | 0.55559 | 1.0607 | 2025 Static Combined spectra
4.243 | 0.27773 | 0.38882 | 0.55546 | 1.0606 | 2025 Static Combined spectra
4.2435 | 0.27767 | 0.38873 | 0.55533 | 1.0604 | 2025 Static Combined spectra
4.244 | 0.2776 | 0.38864 | 0.5552 | 1.0603 | 2025 Static Combined spectra
4.2445 | 0.27753 | 0.38855 | 0.55507 | 1.0602 | 2025 Static Combined spectra
4.245 | 0.27747 | 0.38846 | 0.55494 | 1.0601 | 2025 Static Combined spectra
4.2455 | 0.2774 | 0.38837 | 0.55481 | 1.0599 | 2025 Static Combined spectra
4.246 | 0.27734 | 0.38827 | 0.55468 | 1.0598 | 2025 Static Combined spectra
4.2465 | 0.27727 | 0.38818 | 0.55455 | 1.0597 | 2025 Static Combined spectra
4.247 | 0.27721 | 0.38809 | 0.55442 | 1.0596 | 2025 Static Combined spectra
4.2475 | 0.27714 | 0.388 | 0.55429 | 1.0594 | 2025 Static Combined spectra
4.248 | 0.27708 | 0.38791 | 0.55415 | 1.0593 | 2025 Static Combined spectra
4.2485 | 0.27701 | 0.38782 | 0.55402 | 1.0592 | 2025 Static Combined spectra
4.249 | 0.27695 | 0.38773 | 0.55389 | 1.0591 | 2025 Static Combined spectra
4.2495 | 0.27688 | 0.38763 | 0.55376 | 1.0589 | 2025 Static Combined spectra
4.25 | 0.27682 | 0.38754 | 0.55363 | 1.0588 | 2025 Static Combined spectra
4.2505 | 0.27675 | 0.38745 | 0.5535 | 1.0587 | 2025 Static Combined spectra
4.251 | 0.27669 | 0.38736 | 0.55337 | 1.0586 | 2025 Static Combined spectra
4.2515 | 0.27662 | 0.38727 | 0.55324 | 1.0584 | 2025 Static Combined spectra
4.252 | 0.27656 | 0.38718 | 0.55311 | 1.0583 | 2025 Static Combined spectra
4.2525 | 0.27649 | 0.38709 | 0.55298 | 1.0582 | 2025 Static Combined spectra
4.253 | 0.27643 | 0.387 | 0.55285 | 1.0581 | 2025 Static Combined spectra
4.2535 | 0.27636 | 0.38691 | 0.55272 | 1.058 | 2025 Static Combined spectra
4.254 | 0.2763 | 0.38681 | 0.55259 | 1.0578 | 2025 Static Combined spectra
4.2545 | 0.27623 | 0.38672 | 0.55246 | 1.0577 | 2025 Static Combined spectra
4.255 | 0.27617 | 0.38663 | 0.55233 | 1.0576 | 2025 Static Combined spectra
4.2555 | 0.2761 | 0.38654 | 0.5522 | 1.0575 | 2025 Static Combined spectra
4.256 | 0.27604 | 0.38645 | 0.55207 | 1.0573 | 2025 Static Combined spectra
4.2565 | 0.27597 | 0.38636 | 0.55194 | 1.0572 | 2025 Static Combined spectra
4.257 | 0.27591 | 0.38627 | 0.55181 | 1.0571 | 2025 Static Combined spectra
4.2575 | 0.27584 | 0.38618 | 0.55168 | 1.057 | 2025 Static Combined spectra
4.258 | 0.27578 | 0.38609 | 0.55155 | 1.0568 | 2025 Static Combined spectra
4.2585 | 0.27571 | 0.386 | 0.55143 | 1.0567 | 2025 Static Combined spectra
4.259 | 0.27565 | 0.38591 | 0.5513 | 1.0566 | 2025 Static Combined spectra
4.2595 | 0.27558 | 0.38582 | 0.55117 | 1.0565 | 2025 Static Combined spectra
4.26 | 0.27552 | 0.38573 | 0.55104 | 1.0563 | 2025 Static Combined spectra
4.2605 | 0.27545 | 0.38564 | 0.55091 | 1.0562 | 2025 Static Combined spectra
4.261 | 0.27539 | 0.38554 | 0.55078 | 1.0561 | 2025 Static Combined spectra
4.2615 | 0.27532 | 0.38545 | 0.55065 | 1.056 | 2025 Static Combined spectra
4.262 | 0.27526 | 0.38536 | 0.55052 | 1.0558 | 2025 Static Combined spectra
4.2625 | 0.2752 | 0.38527 | 0.55039 | 1.0557 | 2025 Static Combined spectra
4.263 | 0.27513 | 0.38518 | 0.55026 | 1.0556 | 2025 Static Combined spectra
4.2635 | 0.27507 | 0.38509 | 0.55013 | 1.0555 | 2025 Static Combined spectra
4.264 | 0.275 | 0.385 | 0.55 | 1.0553 | 2025 Static Combined spectra
4.2645 | 0.27494 | 0.38491 | 0.54987 | 1.0552 | 2025 Static Combined spectra
4.265 | 0.27487 | 0.38482 | 0.54975 | 1.0551 | 2025 Static Combined spectra
4.2655 | 0.27481 | 0.38473 | 0.54962 | 1.055 | 2025 Static Combined spectra
4.266 | 0.27474 | 0.38464 | 0.54949 | 1.0549 | 2025 Static Combined spectra
4.2665 | 0.27468 | 0.38455 | 0.54936 | 1.0547 | 2025 Static Combined spectra
4.267 | 0.27462 | 0.38446 | 0.54923 | 1.0546 | 2025 Static Combined spectra
4.2675 | 0.27455 | 0.38437 | 0.5491 | 1.0545 | 2025 Static Combined spectra
4.268 | 0.27449 | 0.38428 | 0.54897 | 1.0544 | 2025 Static Combined spectra
4.2685 | 0.27442 | 0.38419 | 0.54884 | 1.0542 | 2025 Static Combined spectra
4.269 | 0.27436 | 0.3841 | 0.54872 | 1.0541 | 2025 Static Combined spectra
4.2695 | 0.27429 | 0.38401 | 0.54859 | 1.054 | 2025 Static Combined spectra
4.27 | 0.27423 | 0.38392 | 0.54846 | 1.0539 | 2025 Static Combined spectra
4.2705 | 0.27417 | 0.38383 | 0.54833 | 1.0537 | 2025 Static Combined spectra
4.271 | 0.2741 | 0.38374 | 0.5482 | 1.0536 | 2025 Static Combined spectra
4.2715 | 0.27404 | 0.38365 | 0.54807 | 1.0535 | 2025 Static Combined spectra
4.272 | 0.27397 | 0.38356 | 0.54795 | 1.0534 | 2025 Static Combined spectra
4.2725 | 0.27391 | 0.38347 | 0.54782 | 1.0532 | 2025 Static Combined spectra
4.273 | 0.27384 | 0.38338 | 0.54769 | 1.0531 | 2025 Static Combined spectra
4.2735 | 0.27378 | 0.38329 | 0.54756 | 1.053 | 2025 Static Combined spectra
4.274 | 0.27372 | 0.3832 | 0.54743 | 1.0529 | 2025 Static Combined spectra
4.2745 | 0.27365 | 0.38311 | 0.5473 | 1.0528 | 2025 Static Combined spectra
4.275 | 0.27359 | 0.38302 | 0.54718 | 1.0526 | 2025 Static Combined spectra
4.2755 | 0.27352 | 0.38293 | 0.54705 | 1.0525 | 2025 Static Combined spectra
4.276 | 0.27346 | 0.38284 | 0.54692 | 1.0524 | 2025 Static Combined spectra
4.2765 | 0.2734 | 0.38276 | 0.54679 | 1.0523 | 2025 Static Combined spectra
4.277 | 0.27333 | 0.38267 | 0.54667 | 1.0521 | 2025 Static Combined spectra
4.2775 | 0.27327 | 0.38258 | 0.54654 | 1.052 | 2025 Static Combined spectra
4.278 | 0.2732 | 0.38249 | 0.54641 | 1.0519 | 2025 Static Combined spectra
4.2785 | 0.27314 | 0.3824 | 0.54628 | 1.0518 | 2025 Static Combined spectra
4.279 | 0.27308 | 0.38231 | 0.54615 | 1.0516 | 2025 Static Combined spectra
4.2795 | 0.27301 | 0.38222 | 0.54603 | 1.0515 | 2025 Static Combined spectra
4.28 | 0.27295 | 0.38213 | 0.5459 | 1.0514 | 2025 Static Combined spectra
4.2805 | 0.27289 | 0.38204 | 0.54577 | 1.0513 | 2025 Static Combined spectra
4.281 | 0.27282 | 0.38195 | 0.54564 | 1.0512 | 2025 Static Combined spectra
4.2815 | 0.27276 | 0.38186 | 0.54552 | 1.051 | 2025 Static Combined spectra
4.282 | 0.27269 | 0.38177 | 0.54539 | 1.0509 | 2025 Static Combined spectra
4.2825 | 0.27263 | 0.38168 | 0.54526 | 1.0508 | 2025 Static Combined spectra
4.283 | 0.27257 | 0.38159 | 0.54513 | 1.0507 | 2025 Static Combined spectra
4.2835 | 0.2725 | 0.38151 | 0.54501 | 1.0505 | 2025 Static Combined spectra
4.284 | 0.27244 | 0.38142 | 0.54488 | 1.0504 | 2025 Static Combined spectra
4.2845 | 0.27238 | 0.38133 | 0.54475 | 1.0503 | 2025 Static Combined spectra
4.285 | 0.27231 | 0.38124 | 0.54463 | 1.0502 | 2025 Static Combined spectra
4.2855 | 0.27225 | 0.38115 | 0.5445 | 1.0501 | 2025 Static Combined spectra
4.286 | 0.27219 | 0.38106 | 0.54437 | 1.0499 | 2025 Static Combined spectra
4.2865 | 0.27212 | 0.38097 | 0.54424 | 1.0498 | 2025 Static Combined spectra
4.287 | 0.27206 | 0.38088 | 0.54412 | 1.0497 | 2025 Static Combined spectra
4.2875 | 0.272 | 0.38079 | 0.54399 | 1.0496 | 2025 Static Combined spectra
4.288 | 0.27193 | 0.3807 | 0.54386 | 1.0494 | 2025 Static Combined spectra
4.2885 | 0.27187 | 0.38062 | 0.54374 | 1.0493 | 2025 Static Combined spectra
4.289 | 0.27181 | 0.38053 | 0.54361 | 1.0492 | 2025 Static Combined spectra
4.2895 | 0.27174 | 0.38044 | 0.54348 | 1.0491 | 2025 Static Combined spectra
4.29 | 0.27168 | 0.38035 | 0.54336 | 1.049 | 2025 Static Combined spectra
4.2905 | 0.27162 | 0.38026 | 0.54323 | 1.0488 | 2025 Static Combined spectra
4.291 | 0.27155 | 0.38017 | 0.5431 | 1.0487 | 2025 Static Combined spectra
4.2915 | 0.27149 | 0.38008 | 0.54298 | 1.0486 | 2025 Static Combined spectra
4.292 | 0.27143 | 0.38 | 0.54285 | 1.0485 | 2025 Static Combined spectra
4.2925 | 0.27136 | 0.37991 | 0.54272 | 1.0483 | 2025 Static Combined spectra
4.293 | 0.2713 | 0.37982 | 0.5426 | 1.0482 | 2025 Static Combined spectra
4.2935 | 0.27124 | 0.37973 | 0.54247 | 1.0481 | 2025 Static Combined spectra
4.294 | 0.27117 | 0.37964 | 0.54235 | 1.048 | 2025 Static Combined spectra
4.2945 | 0.27111 | 0.37955 | 0.54222 | 1.0479 | 2025 Static Combined spectra
4.295 | 0.27105 | 0.37946 | 0.54209 | 1.0477 | 2025 Static Combined spectra
4.2955 | 0.27098 | 0.37938 | 0.54197 | 1.0476 | 2025 Static Combined spectra
4.296 | 0.27092 | 0.37929 | 0.54184 | 1.0475 | 2025 Static Combined spectra
4.2965 | 0.27086 | 0.3792 | 0.54171 | 1.0474 | 2025 Static Combined spectra
4.297 | 0.27079 | 0.37911 | 0.54159 | 1.0472 | 2025 Static Combined spectra
4.2975 | 0.27073 | 0.37902 | 0.54146 | 1.0471 | 2025 Static Combined spectra
4.298 | 0.27067 | 0.37894 | 0.54134 | 1.047 | 2025 Static Combined spectra
4.2985 | 0.27061 | 0.37885 | 0.54121 | 1.0469 | 2025 Static Combined spectra
4.299 | 0.27054 | 0.37876 | 0.54108 | 1.0468 | 2025 Static Combined spectra
4.2995 | 0.27048 | 0.37867 | 0.54096 | 1.0466 | 2025 Static Combined spectra
4.3 | 0.27042 | 0.37858 | 0.54083 | 1.0465 | 2025 Static Combined spectra
4.3005 | 0.27035 | 0.37849 | 0.54071 | 1.0464 | 2025 Static Combined spectra
4.301 | 0.27029 | 0.37841 | 0.54058 | 1.0463 | 2025 Static Combined spectra
4.3015 | 0.27023 | 0.37832 | 0.54046 | 1.0461 | 2025 Static Combined spectra
4.302 | 0.27017 | 0.37823 | 0.54033 | 1.046 | 2025 Static Combined spectra
4.3025 | 0.2701 | 0.37814 | 0.5402 | 1.0459 | 2025 Static Combined spectra
4.303 | 0.27004 | 0.37806 | 0.54008 | 1.0458 | 2025 Static Combined spectra
4.3035 | 0.26998 | 0.37797 | 0.53995 | 1.0457 | 2025 Static Combined spectra
4.304 | 0.26991 | 0.37788 | 0.53983 | 1.0455 | 2025 Static Combined spectra
4.3045 | 0.26985 | 0.37779 | 0.5397 | 1.0454 | 2025 Static Combined spectra
4.305 | 0.26979 | 0.3777 | 0.53958 | 1.0453 | 2025 Static Combined spectra
4.3055 | 0.26973 | 0.37762 | 0.53945 | 1.0452 | 2025 Static Combined spectra
4.306 | 0.26966 | 0.37753 | 0.53933 | 1.0451 | 2025 Static Combined spectra
4.3065 | 0.2696 | 0.37744 | 0.5392 | 1.0449 | 2025 Static Combined spectra
4.307 | 0.26954 | 0.37735 | 0.53908 | 1.0448 | 2025 Static Combined spectra
4.3075 | 0.26948 | 0.37727 | 0.53895 | 1.0447 | 2025 Static Combined spectra
4.308 | 0.26941 | 0.37718 | 0.53883 | 1.0446 | 2025 Static Combined spectra
4.3085 | 0.26935 | 0.37709 | 0.5387 | 1.0444 | 2025 Static Combined spectra
4.309 | 0.26929 | 0.377 | 0.53858 | 1.0443 | 2025 Static Combined spectra
4.3095 | 0.26923 | 0.37692 | 0.53845 | 1.0442 | 2025 Static Combined spectra
4.31 | 0.26916 | 0.37683 | 0.53833 | 1.0441 | 2025 Static Combined spectra
4.3105 | 0.2691 | 0.37674 | 0.5382 | 1.044 | 2025 Static Combined spectra
4.311 | 0.26904 | 0.37665 | 0.53808 | 1.0438 | 2025 Static Combined spectra
4.3115 | 0.26898 | 0.37657 | 0.53795 | 1.0437 | 2025 Static Combined spectra
4.312 | 0.26891 | 0.37648 | 0.53783 | 1.0436 | 2025 Static Combined spectra
4.3125 | 0.26885 | 0.37639 | 0.5377 | 1.0435 | 2025 Static Combined spectra
4.313 | 0.26879 | 0.3763 | 0.53758 | 1.0434 | 2025 Static Combined spectra
4.3135 | 0.26873 | 0.37622 | 0.53745 | 1.0432 | 2025 Static Combined spectra
4.314 | 0.26866 | 0.37613 | 0.53733 | 1.0431 | 2025 Static Combined spectra
4.3145 | 0.2686 | 0.37604 | 0.5372 | 1.043 | 2025 Static Combined spectra
4.315 | 0.26854 | 0.37596 | 0.53708 | 1.0429 | 2025 Static Combined spectra
4.3155 | 0.26848 | 0.37587 | 0.53695 | 1.0428 | 2025 Static Combined spectra
4.316 | 0.26842 | 0.37578 | 0.53683 | 1.0426 | 2025 Static Combined spectra
4.3165 | 0.26835 | 0.37569 | 0.53671 | 1.0425 | 2025 Static Combined spectra
4.317 | 0.26829 | 0.37561 | 0.53658 | 1.0424 | 2025 Static Combined spectra
4.3175 | 0.26823 | 0.37552 | 0.53646 | 1.0423 | 2025 Static Combined spectra
4.318 | 0.26817 | 0.37543 | 0.53633 | 1.0421 | 2025 Static Combined spectra
4.3185 | 0.2681 | 0.37535 | 0.53621 | 1.042 | 2025 Static Combined spectra
4.319 | 0.26804 | 0.37526 | 0.53608 | 1.0419 | 2025 Static Combined spectra
4.3195 | 0.26798 | 0.37517 | 0.53596 | 1.0418 | 2025 Static Combined spectra
4.32 | 0.26792 | 0.37509 | 0.53584 | 1.0417 | 2025 Static Combined spectra
4.3205 | 0.26786 | 0.375 | 0.53571 | 1.0415 | 2025 Static Combined spectra
4.321 | 0.26779 | 0.37491 | 0.53559 | 1.0414 | 2025 Static Combined spectra
4.3215 | 0.26773 | 0.37483 | 0.53546 | 1.0413 | 2025 Static Combined spectra
4.322 | 0.26767 | 0.37474 | 0.53534 | 1.0412 | 2025 Static Combined spectra
4.3225 | 0.26761 | 0.37465 | 0.53522 | 1.0411 | 2025 Static Combined spectra
4.323 | 0.26755 | 0.37457 | 0.53509 | 1.0409 | 2025 Static Combined spectra
4.3235 | 0.26748 | 0.37448 | 0.53497 | 1.0408 | 2025 Static Combined spectra
4.324 | 0.26742 | 0.37439 | 0.53485 | 1.0407 | 2025 Static Combined spectra
4.3245 | 0.26736 | 0.37431 | 0.53472 | 1.0406 | 2025 Static Combined spectra
4.325 | 0.2673 | 0.37422 | 0.5346 | 1.0405 | 2025 Static Combined spectra
4.3255 | 0.26724 | 0.37413 | 0.53447 | 1.0403 | 2025 Static Combined spectra
4.326 | 0.26718 | 0.37405 | 0.53435 | 1.0402 | 2025 Static Combined spectra
4.3265 | 0.26711 | 0.37396 | 0.53423 | 1.0401 | 2025 Static Combined spectra
4.327 | 0.26705 | 0.37387 | 0.5341 | 1.04 | 2025 Static Combined spectra
4.3275 | 0.26699 | 0.37379 | 0.53398 | 1.0399 | 2025 Static Combined spectra
4.328 | 0.26693 | 0.3737 | 0.53386 | 1.0397 | 2025 Static Combined spectra
4.3285 | 0.26687 | 0.37361 | 0.53373 | 1.0396 | 2025 Static Combined spectra
4.329 | 0.26681 | 0.37353 | 0.53361 | 1.0395 | 2025 Static Combined spectra
4.3295 | 0.26674 | 0.37344 | 0.53349 | 1.0394 | 2025 Static Combined spectra
4.33 | 0.26668 | 0.37336 | 0.53336 | 1.0393 | 2025 Static Combined spectra
4.3305 | 0.26662 | 0.37327 | 0.53324 | 1.0391 | 2025 Static Combined spectra
4.331 | 0.26656 | 0.37318 | 0.53312 | 1.039 | 2025 Static Combined spectra
4.3315 | 0.2665 | 0.3731 | 0.533 | 1.0389 | 2025 Static Combined spectra
4.332 | 0.26644 | 0.37301 | 0.53287 | 1.0388 | 2025 Static Combined spectra
4.3325 | 0.26637 | 0.37292 | 0.53275 | 1.0387 | 2025 Static Combined spectra
4.333 | 0.26631 | 0.37284 | 0.53263 | 1.0385 | 2025 Static Combined spectra
4.3335 | 0.26625 | 0.37275 | 0.5325 | 1.0384 | 2025 Static Combined spectra
4.334 | 0.26619 | 0.37267 | 0.53238 | 1.0383 | 2025 Static Combined spectra
4.3345 | 0.26613 | 0.37258 | 0.53226 | 1.0382 | 2025 Static Combined spectra
4.335 | 0.26607 | 0.37249 | 0.53213 | 1.0381 | 2025 Static Combined spectra
4.3355 | 0.26601 | 0.37241 | 0.53201 | 1.0379 | 2025 Static Combined spectra
4.336 | 0.26594 | 0.37232 | 0.53189 | 1.0378 | 2025 Static Combined spectra
4.3365 | 0.26588 | 0.37224 | 0.53177 | 1.0377 | 2025 Static Combined spectra
4.337 | 0.26582 | 0.37215 | 0.53164 | 1.0376 | 2025 Static Combined spectra
4.3375 | 0.26576 | 0.37207 | 0.53152 | 1.0375 | 2025 Static Combined spectra
4.338 | 0.2657 | 0.37198 | 0.5314 | 1.0373 | 2025 Static Combined spectra
4.3385 | 0.26564 | 0.37189 | 0.53128 | 1.0372 | 2025 Static Combined spectra
4.339 | 0.26558 | 0.37181 | 0.53115 | 1.0371 | 2025 Static Combined spectra
4.3395 | 0.26552 | 0.37172 | 0.53103 | 1.037 | 2025 Static Combined spectra
4.34 | 0.26545 | 0.37164 | 0.53091 | 1.0369 | 2025 Static Combined spectra
4.3405 | 0.26539 | 0.37155 | 0.53079 | 1.0367 | 2025 Static Combined spectra
4.341 | 0.26533 | 0.37147 | 0.53066 | 1.0366 | 2025 Static Combined spectra
4.3415 | 0.26527 | 0.37138 | 0.53054 | 1.0365 | 2025 Static Combined spectra
4.342 | 0.26521 | 0.37129 | 0.53042 | 1.0364 | 2025 Static Combined spectra
4.3425 | 0.26515 | 0.37121 | 0.5303 | 1.0363 | 2025 Static Combined spectra
4.343 | 0.26509 | 0.37112 | 0.53018 | 1.0362 | 2025 Static Combined spectra
4.3435 | 0.26503 | 0.37104 | 0.53005 | 1.036 | 2025 Static Combined spectra
4.344 | 0.26497 | 0.37095 | 0.52993 | 1.0359 | 2025 Static Combined spectra
4.3445 | 0.26491 | 0.37087 | 0.52981 | 1.0358 | 2025 Static Combined spectra
4.345 | 0.26484 | 0.37078 | 0.52969 | 1.0357 | 2025 Static Combined spectra
4.3455 | 0.26478 | 0.3707 | 0.52957 | 1.0356 | 2025 Static Combined spectra
4.346 | 0.26472 | 0.37061 | 0.52944 | 1.0354 | 2025 Static Combined spectra
4.3465 | 0.26466 | 0.37053 | 0.52932 | 1.0353 | 2025 Static Combined spectra
4.347 | 0.2646 | 0.37044 | 0.5292 | 1.0352 | 2025 Static Combined spectra
4.3475 | 0.26454 | 0.37036 | 0.52908 | 1.0351 | 2025 Static Combined spectra
4.348 | 0.26448 | 0.37027 | 0.52896 | 1.035 | 2025 Static Combined spectra
4.3485 | 0.26442 | 0.37019 | 0.52884 | 1.0348 | 2025 Static Combined spectra
4.349 | 0.26436 | 0.3701 | 0.52871 | 1.0347 | 2025 Static Combined spectra
4.3495 | 0.2643 | 0.37002 | 0.52859 | 1.0346 | 2025 Static Combined spectra
4.35 | 0.26424 | 0.36993 | 0.52847 | 1.0345 | 2025 Static Combined spectra
4.3505 | 0.26417 | 0.36984 | 0.52835 | 1.0344 | 2025 Static Combined spectra
4.351 | 0.26411 | 0.36976 | 0.52823 | 1.0342 | 2025 Static Combined spectra
4.3515 | 0.26405 | 0.36967 | 0.52811 | 1.0341 | 2025 Static Combined spectra
4.352 | 0.26399 | 0.36959 | 0.52799 | 1.034 | 2025 Static Combined spectra
4.3525 | 0.26393 | 0.36951 | 0.52786 | 1.0339 | 2025 Static Combined spectra
4.353 | 0.26387 | 0.36942 | 0.52774 | 1.0338 | 2025 Static Combined spectra
4.3535 | 0.26381 | 0.36934 | 0.52762 | 1.0337 | 2025 Static Combined spectra
4.354 | 0.26375 | 0.36925 | 0.5275 | 1.0335 | 2025 Static Combined spectra
4.3545 | 0.26369 | 0.36917 | 0.52738 | 1.0334 | 2025 Static Combined spectra
4.355 | 0.26363 | 0.36908 | 0.52726 | 1.0333 | 2025 Static Combined spectra
4.3555 | 0.26357 | 0.369 | 0.52714 | 1.0332 | 2025 Static Combined spectra
4.356 | 0.26351 | 0.36891 | 0.52702 | 1.0331 | 2025 Static Combined spectra
4.3565 | 0.26345 | 0.36883 | 0.5269 | 1.0329 | 2025 Static Combined spectra
4.357 | 0.26339 | 0.36874 | 0.52677 | 1.0328 | 2025 Static Combined spectra
4.3575 | 0.26333 | 0.36866 | 0.52665 | 1.0327 | 2025 Static Combined spectra
4.358 | 0.26327 | 0.36857 | 0.52653 | 1.0326 | 2025 Static Combined spectra
4.3585 | 0.26321 | 0.36849 | 0.52641 | 1.0325 | 2025 Static Combined spectra
4.359 | 0.26315 | 0.3684 | 0.52629 | 1.0323 | 2025 Static Combined spectra
4.3595 | 0.26309 | 0.36832 | 0.52617 | 1.0322 | 2025 Static Combined spectra
4.36 | 0.26302 | 0.36823 | 0.52605 | 1.0321 | 2025 Static Combined spectra
4.3605 | 0.26296 | 0.36815 | 0.52593 | 1.032 | 2025 Static Combined spectra
4.361 | 0.2629 | 0.36807 | 0.52581 | 1.0319 | 2025 Static Combined spectra
4.3615 | 0.26284 | 0.36798 | 0.52569 | 1.0318 | 2025 Static Combined spectra
4.362 | 0.26278 | 0.3679 | 0.52557 | 1.0316 | 2025 Static Combined spectra
4.3625 | 0.26272 | 0.36781 | 0.52545 | 1.0315 | 2025 Static Combined spectra
4.363 | 0.26266 | 0.36773 | 0.52533 | 1.0314 | 2025 Static Combined spectra
4.3635 | 0.2626 | 0.36764 | 0.52521 | 1.0313 | 2025 Static Combined spectra
4.364 | 0.26254 | 0.36756 | 0.52509 | 1.0312 | 2025 Static Combined spectra
4.3645 | 0.26248 | 0.36748 | 0.52497 | 1.031 | 2025 Static Combined spectra
4.365 | 0.26242 | 0.36739 | 0.52485 | 1.0309 | 2025 Static Combined spectra
4.3655 | 0.26236 | 0.36731 | 0.52473 | 1.0308 | 2025 Static Combined spectra
4.366 | 0.2623 | 0.36722 | 0.52461 | 1.0307 | 2025 Static Combined spectra
4.3665 | 0.26224 | 0.36714 | 0.52448 | 1.0306 | 2025 Static Combined spectra
4.367 | 0.26218 | 0.36706 | 0.52436 | 1.0305 | 2025 Static Combined spectra
4.3675 | 0.26212 | 0.36697 | 0.52424 | 1.0303 | 2025 Static Combined spectra
4.368 | 0.26206 | 0.36689 | 0.52412 | 1.0302 | 2025 Static Combined spectra
4.3685 | 0.262 | 0.3668 | 0.524 | 1.0301 | 2025 Static Combined spectra
4.369 | 0.26194 | 0.36672 | 0.52388 | 1.03 | 2025 Static Combined spectra
4.3695 | 0.26188 | 0.36664 | 0.52377 | 1.0299 | 2025 Static Combined spectra
4.37 | 0.26182 | 0.36655 | 0.52365 | 1.0297 | 2025 Static Combined spectra
4.3705 | 0.26176 | 0.36647 | 0.52353 | 1.0296 | 2025 Static Combined spectra
4.371 | 0.2617 | 0.36638 | 0.52341 | 1.0295 | 2025 Static Combined spectra
4.3715 | 0.26164 | 0.3663 | 0.52329 | 1.0294 | 2025 Static Combined spectra
4.372 | 0.26158 | 0.36622 | 0.52317 | 1.0293 | 2025 Static Combined spectra
4.3725 | 0.26152 | 0.36613 | 0.52305 | 1.0292 | 2025 Static Combined spectra
4.373 | 0.26146 | 0.36605 | 0.52293 | 1.029 | 2025 Static Combined spectra
4.3735 | 0.2614 | 0.36597 | 0.52281 | 1.0289 | 2025 Static Combined spectra
4.374 | 0.26134 | 0.36588 | 0.52269 | 1.0288 | 2025 Static Combined spectra
4.3745 | 0.26128 | 0.3658 | 0.52257 | 1.0287 | 2025 Static Combined spectra
4.375 | 0.26122 | 0.36571 | 0.52245 | 1.0286 | 2025 Static Combined spectra
4.3755 | 0.26116 | 0.36563 | 0.52233 | 1.0285 | 2025 Static Combined spectra
4.376 | 0.26111 | 0.36555 | 0.52221 | 1.0283 | 2025 Static Combined spectra
4.3765 | 0.26105 | 0.36546 | 0.52209 | 1.0282 | 2025 Static Combined spectra
4.377 | 0.26099 | 0.36538 | 0.52197 | 1.0281 | 2025 Static Combined spectra
4.3775 | 0.26093 | 0.3653 | 0.52185 | 1.028 | 2025 Static Combined spectra
4.378 | 0.26087 | 0.36521 | 0.52173 | 1.0279 | 2025 Static Combined spectra
4.3785 | 0.26081 | 0.36513 | 0.52161 | 1.0277 | 2025 Static Combined spectra
4.379 | 0.26075 | 0.36505 | 0.52149 | 1.0276 | 2025 Static Combined spectra
4.3795 | 0.26069 | 0.36496 | 0.52138 | 1.0275 | 2025 Static Combined spectra
4.38 | 0.26063 | 0.36488 | 0.52126 | 1.0274 | 2025 Static Combined spectra
4.3805 | 0.26057 | 0.3648 | 0.52114 | 1.0273 | 2025 Static Combined spectra
4.381 | 0.26051 | 0.36471 | 0.52102 | 1.0272 | 2025 Static Combined spectra
4.3815 | 0.26045 | 0.36463 | 0.5209 | 1.027 | 2025 Static Combined spectra
4.382 | 0.26039 | 0.36455 | 0.52078 | 1.0269 | 2025 Static Combined spectra
4.3825 | 0.26033 | 0.36446 | 0.52066 | 1.0268 | 2025 Static Combined spectra
4.383 | 0.26027 | 0.36438 | 0.52054 | 1.0267 | 2025 Static Combined spectra
4.3835 | 0.26021 | 0.3643 | 0.52042 | 1.0266 | 2025 Static Combined spectra
4.384 | 0.26015 | 0.36421 | 0.52031 | 1.0265 | 2025 Static Combined spectra
4.3845 | 0.26009 | 0.36413 | 0.52019 | 1.0263 | 2025 Static Combined spectra
4.385 | 0.26003 | 0.36405 | 0.52007 | 1.0262 | 2025 Static Combined spectra
4.3855 | 0.25998 | 0.36397 | 0.51995 | 1.0261 | 2025 Static Combined spectra
4.386 | 0.25992 | 0.36388 | 0.51983 | 1.026 | 2025 Static Combined spectra
4.3865 | 0.25986 | 0.3638 | 0.51971 | 1.0259 | 2025 Static Combined spectra
4.387 | 0.2598 | 0.36372 | 0.51959 | 1.0258 | 2025 Static Combined spectra
4.3875 | 0.25974 | 0.36363 | 0.51948 | 1.0256 | 2025 Static Combined spectra
4.388 | 0.25968 | 0.36355 | 0.51936 | 1.0255 | 2025 Static Combined spectra
4.3885 | 0.25962 | 0.36347 | 0.51924 | 1.0254 | 2025 Static Combined spectra
4.389 | 0.25956 | 0.36338 | 0.51912 | 1.0253 | 2025 Static Combined spectra
4.3895 | 0.2595 | 0.3633 | 0.519 | 1.0252 | 2025 Static Combined spectra
4.39 | 0.25944 | 0.36322 | 0.51888 | 1.0251 | 2025 Static Combined spectra
4.3905 | 0.25938 | 0.36314 | 0.51877 | 1.0249 | 2025 Static Combined spectra
4.391 | 0.25932 | 0.36305 | 0.51865 | 1.0248 | 2025 Static Combined spectra
4.3915 | 0.25927 | 0.36297 | 0.51853 | 1.0247 | 2025 Static Combined spectra
4.392 | 0.25921 | 0.36289 | 0.51841 | 1.0246 | 2025 Static Combined spectra
4.3925 | 0.25915 | 0.36281 | 0.51829 | 1.0245 | 2025 Static Combined spectra
4.393 | 0.25909 | 0.36272 | 0.51818 | 1.0244 | 2025 Static Combined spectra
4.3935 | 0.25903 | 0.36264 | 0.51806 | 1.0242 | 2025 Static Combined spectra
4.394 | 0.25897 | 0.36256 | 0.51794 | 1.0241 | 2025 Static Combined spectra
4.3945 | 0.25891 | 0.36248 | 0.51782 | 1.024 | 2025 Static Combined spectra
4.395 | 0.25885 | 0.36239 | 0.5177 | 1.0239 | 2025 Static Combined spectra
4.3955 | 0.25879 | 0.36231 | 0.51759 | 1.0238 | 2025 Static Combined spectra
4.396 | 0.25873 | 0.36223 | 0.51747 | 1.0237 | 2025 Static Combined spectra
4.3965 | 0.25868 | 0.36215 | 0.51735 | 1.0235 | 2025 Static Combined spectra
4.397 | 0.25862 | 0.36206 | 0.51723 | 1.0234 | 2025 Static Combined spectra
4.3975 | 0.25856 | 0.36198 | 0.51712 | 1.0233 | 2025 Static Combined spectra
4.398 | 0.2585 | 0.3619 | 0.517 | 1.0232 | 2025 Static Combined spectra
4.3985 | 0.25844 | 0.36182 | 0.51688 | 1.0231 | 2025 Static Combined spectra
4.399 | 0.25838 | 0.36173 | 0.51676 | 1.023 | 2025 Static Combined spectra
4.3995 | 0.25832 | 0.36165 | 0.51665 | 1.0228 | 2025 Static Combined spectra
4.4 | 0.25826 | 0.36157 | 0.51653 | 1.0227 | 2025 Static Combined spectra
4.4005 | 0.25821 | 0.36149 | 0.51641 | 1.0226 | 2025 Static Combined spectra
4.401 | 0.25815 | 0.36141 | 0.51629 | 1.0225 | 2025 Static Combined spectra
4.4015 | 0.25809 | 0.36132 | 0.51618 | 1.0224 | 2025 Static Combined spectra
4.402 | 0.25803 | 0.36124 | 0.51606 | 1.0223 | 2025 Static Combined spectra
4.4025 | 0.25797 | 0.36116 | 0.51594 | 1.0221 | 2025 Static Combined spectra
4.403 | 0.25791 | 0.36108 | 0.51583 | 1.022 | 2025 Static Combined spectra
4.4035 | 0.25785 | 0.361 | 0.51571 | 1.0219 | 2025 Static Combined spectra
4.404 | 0.2578 | 0.36091 | 0.51559 | 1.0218 | 2025 Static Combined spectra
4.4045 | 0.25774 | 0.36083 | 0.51547 | 1.0217 | 2025 Static Combined spectra
4.405 | 0.25768 | 0.36075 | 0.51536 | 1.0216 | 2025 Static Combined spectra
4.4055 | 0.25762 | 0.36067 | 0.51524 | 1.0215 | 2025 Static Combined spectra
4.406 | 0.25756 | 0.36059 | 0.51512 | 1.0213 | 2025 Static Combined spectra
4.4065 | 0.2575 | 0.3605 | 0.51501 | 1.0212 | 2025 Static Combined spectra
4.407 | 0.25744 | 0.36042 | 0.51489 | 1.0211 | 2025 Static Combined spectra
4.4075 | 0.25739 | 0.36034 | 0.51477 | 1.021 | 2025 Static Combined spectra
4.408 | 0.25733 | 0.36026 | 0.51466 | 1.0209 | 2025 Static Combined spectra
4.4085 | 0.25727 | 0.36018 | 0.51454 | 1.0208 | 2025 Static Combined spectra
4.409 | 0.25721 | 0.3601 | 0.51442 | 1.0206 | 2025 Static Combined spectra
4.4095 | 0.25715 | 0.36001 | 0.51431 | 1.0205 | 2025 Static Combined spectra
4.41 | 0.25709 | 0.35993 | 0.51419 | 1.0204 | 2025 Static Combined spectra
4.4105 | 0.25704 | 0.35985 | 0.51407 | 1.0203 | 2025 Static Combined spectra
4.411 | 0.25698 | 0.35977 | 0.51396 | 1.0202 | 2025 Static Combined spectra
4.4115 | 0.25692 | 0.35969 | 0.51384 | 1.0201 | 2025 Static Combined spectra
4.412 | 0.25686 | 0.35961 | 0.51372 | 1.0199 | 2025 Static Combined spectra
4.4125 | 0.2568 | 0.35952 | 0.51361 | 1.0198 | 2025 Static Combined spectra
4.413 | 0.25675 | 0.35944 | 0.51349 | 1.0197 | 2025 Static Combined spectra
4.4135 | 0.25669 | 0.35936 | 0.51337 | 1.0196 | 2025 Static Combined spectra
4.414 | 0.25663 | 0.35928 | 0.51326 | 1.0195 | 2025 Static Combined spectra
4.4145 | 0.25657 | 0.3592 | 0.51314 | 1.0194 | 2025 Static Combined spectra
4.415 | 0.25651 | 0.35912 | 0.51303 | 1.0193 | 2025 Static Combined spectra
4.4155 | 0.25645 | 0.35904 | 0.51291 | 1.0191 | 2025 Static Combined spectra
4.416 | 0.2564 | 0.35895 | 0.51279 | 1.019 | 2025 Static Combined spectra
4.4165 | 0.25634 | 0.35887 | 0.51268 | 1.0189 | 2025 Static Combined spectra
4.417 | 0.25628 | 0.35879 | 0.51256 | 1.0188 | 2025 Static Combined spectra
4.4175 | 0.25622 | 0.35871 | 0.51244 | 1.0187 | 2025 Static Combined spectra
4.418 | 0.25616 | 0.35863 | 0.51233 | 1.0186 | 2025 Static Combined spectra
4.4185 | 0.25611 | 0.35855 | 0.51221 | 1.0184 | 2025 Static Combined spectra
4.419 | 0.25605 | 0.35847 | 0.5121 | 1.0183 | 2025 Static Combined spectra
4.4195 | 0.25599 | 0.35839 | 0.51198 | 1.0182 | 2025 Static Combined spectra
4.42 | 0.25593 | 0.35831 | 0.51187 | 1.0181 | 2025 Static Combined spectra
4.4205 | 0.25587 | 0.35822 | 0.51175 | 1.018 | 2025 Static Combined spectra
4.421 | 0.25582 | 0.35814 | 0.51163 | 1.0179 | 2025 Static Combined spectra
4.4215 | 0.25576 | 0.35806 | 0.51152 | 1.0178 | 2025 Static Combined spectra
4.422 | 0.2557 | 0.35798 | 0.5114 | 1.0176 | 2025 Static Combined spectra
4.4225 | 0.25564 | 0.3579 | 0.51129 | 1.0175 | 2025 Static Combined spectra
4.423 | 0.25559 | 0.35782 | 0.51117 | 1.0174 | 2025 Static Combined spectra
4.4235 | 0.25553 | 0.35774 | 0.51106 | 1.0173 | 2025 Static Combined spectra
4.424 | 0.25547 | 0.35766 | 0.51094 | 1.0172 | 2025 Static Combined spectra
4.4245 | 0.25541 | 0.35758 | 0.51082 | 1.0171 | 2025 Static Combined spectra
4.425 | 0.25535 | 0.3575 | 0.51071 | 1.0169 | 2025 Static Combined spectra
4.4255 | 0.2553 | 0.35742 | 0.51059 | 1.0168 | 2025 Static Combined spectra
4.426 | 0.25524 | 0.35733 | 0.51048 | 1.0167 | 2025 Static Combined spectra
4.4265 | 0.25518 | 0.35725 | 0.51036 | 1.0166 | 2025 Static Combined spectra
4.427 | 0.25512 | 0.35717 | 0.51025 | 1.0165 | 2025 Static Combined spectra
4.4275 | 0.25507 | 0.35709 | 0.51013 | 1.0164 | 2025 Static Combined spectra
4.428 | 0.25501 | 0.35701 | 0.51002 | 1.0163 | 2025 Static Combined spectra
4.4285 | 0.25495 | 0.35693 | 0.5099 | 1.0161 | 2025 Static Combined spectra
4.429 | 0.25489 | 0.35685 | 0.50979 | 1.016 | 2025 Static Combined spectra
4.4295 | 0.25484 | 0.35677 | 0.50967 | 1.0159 | 2025 Static Combined spectra
4.43 | 0.25478 | 0.35669 | 0.50956 | 1.0158 | 2025 Static Combined spectra
4.4305 | 0.25472 | 0.35661 | 0.50944 | 1.0157 | 2025 Static Combined spectra
4.431 | 0.25466 | 0.35653 | 0.50933 | 1.0156 | 2025 Static Combined spectra
4.4315 | 0.25461 | 0.35645 | 0.50921 | 1.0155 | 2025 Static Combined spectra
4.432 | 0.25455 | 0.35637 | 0.5091 | 1.0153 | 2025 Static Combined spectra
4.4325 | 0.25449 | 0.35629 | 0.50898 | 1.0152 | 2025 Static Combined spectra
4.433 | 0.25443 | 0.35621 | 0.50887 | 1.0151 | 2025 Static Combined spectra
4.4335 | 0.25438 | 0.35613 | 0.50875 | 1.015 | 2025 Static Combined spectra
4.434 | 0.25432 | 0.35605 | 0.50864 | 1.0149 | 2025 Static Combined spectra
4.4345 | 0.25426 | 0.35597 | 0.50852 | 1.0148 | 2025 Static Combined spectra
4.435 | 0.2542 | 0.35589 | 0.50841 | 1.0147 | 2025 Static Combined spectra
4.4355 | 0.25415 | 0.35581 | 0.50829 | 1.0145 | 2025 Static Combined spectra
4.436 | 0.25409 | 0.35573 | 0.50818 | 1.0144 | 2025 Static Combined spectra
4.4365 | 0.25403 | 0.35565 | 0.50806 | 1.0143 | 2025 Static Combined spectra
4.437 | 0.25398 | 0.35557 | 0.50795 | 1.0142 | 2025 Static Combined spectra
4.4375 | 0.25392 | 0.35549 | 0.50784 | 1.0141 | 2025 Static Combined spectra
4.438 | 0.25386 | 0.3554 | 0.50772 | 1.014 | 2025 Static Combined spectra
4.4385 | 0.2538 | 0.35532 | 0.50761 | 1.0139 | 2025 Static Combined spectra
4.439 | 0.25375 | 0.35524 | 0.50749 | 1.0137 | 2025 Static Combined spectra
4.4395 | 0.25369 | 0.35516 | 0.50738 | 1.0136 | 2025 Static Combined spectra
4.44 | 0.25363 | 0.35508 | 0.50726 | 1.0135 | 2025 Static Combined spectra
4.4405 | 0.25357 | 0.355 | 0.50715 | 1.0134 | 2025 Static Combined spectra
4.441 | 0.25352 | 0.35492 | 0.50704 | 1.0133 | 2025 Static Combined spectra
4.4415 | 0.25346 | 0.35485 | 0.50692 | 1.0132 | 2025 Static Combined spectra
4.442 | 0.2534 | 0.35477 | 0.50681 | 1.0131 | 2025 Static Combined spectra
4.4425 | 0.25335 | 0.35469 | 0.50669 | 1.0129 | 2025 Static Combined spectra
4.443 | 0.25329 | 0.35461 | 0.50658 | 1.0128 | 2025 Static Combined spectra
4.4435 | 0.25323 | 0.35453 | 0.50647 | 1.0127 | 2025 Static Combined spectra
4.444 | 0.25318 | 0.35445 | 0.50635 | 1.0126 | 2025 Static Combined spectra
4.4445 | 0.25312 | 0.35437 | 0.50624 | 1.0125 | 2025 Static Combined spectra
4.445 | 0.25306 | 0.35429 | 0.50612 | 1.0124 | 2025 Static Combined spectra
4.4455 | 0.253 | 0.35421 | 0.50601 | 1.0123 | 2025 Static Combined spectra
4.446 | 0.25295 | 0.35413 | 0.5059 | 1.0121 | 2025 Static Combined spectra
4.4465 | 0.25289 | 0.35405 | 0.50578 | 1.012 | 2025 Static Combined spectra
4.447 | 0.25283 | 0.35397 | 0.50567 | 1.0119 | 2025 Static Combined spectra
4.4475 | 0.25278 | 0.35389 | 0.50555 | 1.0118 | 2025 Static Combined spectra
4.448 | 0.25272 | 0.35381 | 0.50544 | 1.0117 | 2025 Static Combined spectra
4.4485 | 0.25266 | 0.35373 | 0.50533 | 1.0116 | 2025 Static Combined spectra
4.449 | 0.25261 | 0.35365 | 0.50521 | 1.0115 | 2025 Static Combined spectra
4.4495 | 0.25255 | 0.35357 | 0.5051 | 1.0113 | 2025 Static Combined spectra
4.45 | 0.25249 | 0.35349 | 0.50499 | 1.0112 | 2025 Static Combined spectra
4.4505 | 0.25244 | 0.35341 | 0.50487 | 1.0111 | 2025 Static Combined spectra
4.451 | 0.25238 | 0.35333 | 0.50476 | 1.011 | 2025 Static Combined spectra
4.4515 | 0.25232 | 0.35325 | 0.50465 | 1.0109 | 2025 Static Combined spectra
4.452 | 0.25227 | 0.35317 | 0.50453 | 1.0108 | 2025 Static Combined spectra
4.4525 | 0.25221 | 0.35309 | 0.50442 | 1.0107 | 2025 Static Combined spectra
4.453 | 0.25215 | 0.35301 | 0.50431 | 1.0106 | 2025 Static Combined spectra
4.4535 | 0.2521 | 0.35294 | 0.50419 | 1.0104 | 2025 Static Combined spectra
4.454 | 0.25204 | 0.35286 | 0.50408 | 1.0103 | 2025 Static Combined spectra
4.4545 | 0.25198 | 0.35278 | 0.50397 | 1.0102 | 2025 Static Combined spectra
4.455 | 0.25193 | 0.3527 | 0.50385 | 1.0101 | 2025 Static Combined spectra
4.4555 | 0.25187 | 0.35262 | 0.50374 | 1.01 | 2025 Static Combined spectra
4.456 | 0.25181 | 0.35254 | 0.50363 | 1.0099 | 2025 Static Combined spectra
4.4565 | 0.25176 | 0.35246 | 0.50351 | 1.0098 | 2025 Static Combined spectra
4.457 | 0.2517 | 0.35238 | 0.5034 | 1.0096 | 2025 Static Combined spectra
4.4575 | 0.25164 | 0.3523 | 0.50329 | 1.0095 | 2025 Static Combined spectra
4.458 | 0.25159 | 0.35222 | 0.50318 | 1.0094 | 2025 Static Combined spectra
4.4585 | 0.25153 | 0.35214 | 0.50306 | 1.0093 | 2025 Static Combined spectra
4.459 | 0.25148 | 0.35207 | 0.50295 | 1.0092 | 2025 Static Combined spectra
4.4595 | 0.25142 | 0.35199 | 0.50284 | 1.0091 | 2025 Static Combined spectra
4.46 | 0.25136 | 0.35191 | 0.50272 | 1.009 | 2025 Static Combined spectra
4.4605 | 0.25131 | 0.35183 | 0.50261 | 1.0089 | 2025 Static Combined spectra
4.461 | 0.25125 | 0.35175 | 0.5025 | 1.0087 | 2025 Static Combined spectra
4.4615 | 0.25119 | 0.35167 | 0.50239 | 1.0086 | 2025 Static Combined spectra
4.462 | 0.25114 | 0.35159 | 0.50227 | 1.0085 | 2025 Static Combined spectra
4.4625 | 0.25108 | 0.35151 | 0.50216 | 1.0084 | 2025 Static Combined spectra
4.463 | 0.25102 | 0.35143 | 0.50205 | 1.0083 | 2025 Static Combined spectra
4.4635 | 0.25097 | 0.35136 | 0.50194 | 1.0082 | 2025 Static Combined spectra
4.464 | 0.25091 | 0.35128 | 0.50182 | 1.0081 | 2025 Static Combined spectra
4.4645 | 0.25086 | 0.3512 | 0.50171 | 1.008 | 2025 Static Combined spectra
4.465 | 0.2508 | 0.35112 | 0.5016 | 1.0078 | 2025 Static Combined spectra
4.4655 | 0.25074 | 0.35104 | 0.50149 | 1.0077 | 2025 Static Combined spectra
4.466 | 0.25069 | 0.35096 | 0.50137 | 1.0076 | 2025 Static Combined spectra
4.4665 | 0.25063 | 0.35088 | 0.50126 | 1.0075 | 2025 Static Combined spectra
4.467 | 0.25058 | 0.35081 | 0.50115 | 1.0074 | 2025 Static Combined spectra
4.4675 | 0.25052 | 0.35073 | 0.50104 | 1.0073 | 2025 Static Combined spectra
4.468 | 0.25046 | 0.35065 | 0.50093 | 1.0072 | 2025 Static Combined spectra
4.4685 | 0.25041 | 0.35057 | 0.50081 | 1.007 | 2025 Static Combined spectra
4.469 | 0.25035 | 0.35049 | 0.5007 | 1.0069 | 2025 Static Combined spectra
4.4695 | 0.25029 | 0.35041 | 0.50059 | 1.0068 | 2025 Static Combined spectra
4.47 | 0.25024 | 0.35033 | 0.50048 | 1.0067 | 2025 Static Combined spectra
4.4705 | 0.25018 | 0.35026 | 0.50037 | 1.0066 | 2025 Static Combined spectra
4.471 | 0.25013 | 0.35018 | 0.50025 | 1.0065 | 2025 Static Combined spectra
4.4715 | 0.25007 | 0.3501 | 0.50014 | 1.0064 | 2025 Static Combined spectra
4.472 | 0.25002 | 0.35002 | 0.50003 | 1.0063 | 2025 Static Combined spectra
4.4725 | 0.24996 | 0.34994 | 0.49992 | 1.0061 | 2025 Static Combined spectra
4.473 | 0.2499 | 0.34986 | 0.49981 | 1.006 | 2025 Static Combined spectra
4.4735 | 0.24985 | 0.34979 | 0.4997 | 1.0059 | 2025 Static Combined spectra
4.474 | 0.24979 | 0.34971 | 0.49958 | 1.0058 | 2025 Static Combined spectra
4.4745 | 0.24974 | 0.34963 | 0.49947 | 1.0057 | 2025 Static Combined spectra
4.475 | 0.24968 | 0.34955 | 0.49936 | 1.0056 | 2025 Static Combined spectra
4.4755 | 0.24962 | 0.34947 | 0.49925 | 1.0055 | 2025 Static Combined spectra
4.476 | 0.24957 | 0.3494 | 0.49914 | 1.0054 | 2025 Static Combined spectra
4.4765 | 0.24951 | 0.34932 | 0.49903 | 1.0052 | 2025 Static Combined spectra
4.477 | 0.24946 | 0.34924 | 0.49891 | 1.0051 | 2025 Static Combined spectra
4.4775 | 0.2494 | 0.34916 | 0.4988 | 1.005 | 2025 Static Combined spectra
4.478 | 0.24935 | 0.34908 | 0.49869 | 1.0049 | 2025 Static Combined spectra
4.4785 | 0.24929 | 0.34901 | 0.49858 | 1.0048 | 2025 Static Combined spectra
4.479 | 0.24923 | 0.34893 | 0.49847 | 1.0047 | 2025 Static Combined spectra
4.4795 | 0.24918 | 0.34885 | 0.49836 | 1.0046 | 2025 Static Combined spectra
4.48 | 0.24912 | 0.34877 | 0.49825 | 1.0045 | 2025 Static Combined spectra
4.4805 | 0.24907 | 0.34869 | 0.49813 | 1.0044 | 2025 Static Combined spectra
4.481 | 0.24901 | 0.34862 | 0.49802 | 1.0042 | 2025 Static Combined spectra
4.4815 | 0.24896 | 0.34854 | 0.49791 | 1.0041 | 2025 Static Combined spectra
4.482 | 0.2489 | 0.34846 | 0.4978 | 1.004 | 2025 Static Combined spectra
4.4825 | 0.24885 | 0.34838 | 0.49769 | 1.0039 | 2025 Static Combined spectra
4.483 | 0.24879 | 0.34831 | 0.49758 | 1.0038 | 2025 Static Combined spectra
4.4835 | 0.24873 | 0.34823 | 0.49747 | 1.0037 | 2025 Static Combined spectra
4.484 | 0.24868 | 0.34815 | 0.49736 | 1.0036 | 2025 Static Combined spectra
4.4845 | 0.24862 | 0.34807 | 0.49725 | 1.0035 | 2025 Static Combined spectra
4.485 | 0.24857 | 0.348 | 0.49714 | 1.0033 | 2025 Static Combined spectra
4.4855 | 0.24851 | 0.34792 | 0.49703 | 1.0032 | 2025 Static Combined spectra
4.486 | 0.24846 | 0.34784 | 0.49691 | 1.0031 | 2025 Static Combined spectra
4.4865 | 0.2484 | 0.34776 | 0.4968 | 1.003 | 2025 Static Combined spectra
4.487 | 0.24835 | 0.34768 | 0.49669 | 1.0029 | 2025 Static Combined spectra
4.4875 | 0.24829 | 0.34761 | 0.49658 | 1.0028 | 2025 Static Combined spectra
4.488 | 0.24824 | 0.34753 | 0.49647 | 1.0027 | 2025 Static Combined spectra
4.4885 | 0.24818 | 0.34745 | 0.49636 | 1.0026 | 2025 Static Combined spectra
4.489 | 0.24813 | 0.34738 | 0.49625 | 1.0025 | 2025 Static Combined spectra
4.4895 | 0.24807 | 0.3473 | 0.49614 | 1.0023 | 2025 Static Combined spectra
4.49 | 0.24801 | 0.34722 | 0.49603 | 1.0022 | 2025 Static Combined spectra
4.4905 | 0.24796 | 0.34714 | 0.49592 | 1.0021 | 2025 Static Combined spectra
4.491 | 0.2479 | 0.34707 | 0.49581 | 1.002 | 2025 Static Combined spectra
4.4915 | 0.24785 | 0.34699 | 0.4957 | 1.0019 | 2025 Static Combined spectra
4.492 | 0.24779 | 0.34691 | 0.49559 | 1.0018 | 2025 Static Combined spectra
4.4925 | 0.24774 | 0.34683 | 0.49548 | 1.0017 | 2025 Static Combined spectra
4.493 | 0.24768 | 0.34676 | 0.49537 | 1.0016 | 2025 Static Combined spectra
4.4935 | 0.24763 | 0.34668 | 0.49526 | 1.0014 | 2025 Static Combined spectra
4.494 | 0.24757 | 0.3466 | 0.49515 | 1.0013 | 2025 Static Combined spectra
4.4945 | 0.24752 | 0.34653 | 0.49504 | 1.0012 | 2025 Static Combined spectra
4.495 | 0.24746 | 0.34645 | 0.49493 | 1.0011 | 2025 Static Combined spectra
4.4955 | 0.24741 | 0.34637 | 0.49482 | 1.001 | 2025 Static Combined spectra
4.496 | 0.24735 | 0.34629 | 0.49471 | 1.0009 | 2025 Static Combined spectra
4.4965 | 0.2473 | 0.34622 | 0.4946 | 1.0008 | 2025 Static Combined spectra
4.497 | 0.24724 | 0.34614 | 0.49449 | 1.0007 | 2025 Static Combined spectra
4.4975 | 0.24719 | 0.34606 | 0.49438 | 1.0006 | 2025 Static Combined spectra
4.498 | 0.24713 | 0.34599 | 0.49427 | 1.0004 | 2025 Static Combined spectra
4.4985 | 0.24708 | 0.34591 | 0.49416 | 1.0003 | 2025 Static Combined spectra
4.499 | 0.24702 | 0.34583 | 0.49405 | 1.0002 | 2025 Static Combined spectra
4.4995 | 0.24697 | 0.34576 | 0.49394 | 1.0001 | 2025 Static Combined spectra
4.5 | 0.24691 | 0.34568 | 0.49383 | 1 | 2025 Static Combined spectra
4.5005 | 0.24686 | 0.3456 | 0.49372 | 0.99989 | 2025 Static Combined spectra
4.501 | 0.2468 | 0.34553 | 0.49361 | 0.99978 | 2025 Static Combined spectra
4.5015 | 0.24675 | 0.34545 | 0.4935 | 0.99967 | 2025 Static Combined spectra
4.502 | 0.24669 | 0.34537 | 0.49339 | 0.99956 | 2025 Static Combined spectra
4.5025 | 0.24664 | 0.3453 | 0.49328 | 0.99944 | 2025 Static Combined spectra
4.503 | 0.24658 | 0.34522 | 0.49317 | 0.99933 | 2025 Static Combined spectra
4.5035 | 0.24653 | 0.34514 | 0.49306 | 0.99922 | 2025 Static Combined spectra
4.504 | 0.24648 | 0.34507 | 0.49295 | 0.99911 | 2025 Static Combined spectra
4.5045 | 0.24642 | 0.34499 | 0.49284 | 0.999 | 2025 Static Combined spectra
4.505 | 0.24637 | 0.34491 | 0.49273 | 0.99889 | 2025 Static Combined spectra
4.5055 | 0.24631 | 0.34484 | 0.49262 | 0.99878 | 2025 Static Combined spectra
4.506 | 0.24626 | 0.34476 | 0.49251 | 0.99867 | 2025 Static Combined spectra
4.5065 | 0.2462 | 0.34468 | 0.4924 | 0.99856 | 2025 Static Combined spectra
4.507 | 0.24615 | 0.34461 | 0.49229 | 0.99845 | 2025 Static Combined spectra
4.5075 | 0.24609 | 0.34453 | 0.49219 | 0.99834 | 2025 Static Combined spectra
4.508 | 0.24604 | 0.34445 | 0.49208 | 0.99823 | 2025 Static Combined spectra
4.5085 | 0.24598 | 0.34438 | 0.49197 | 0.99811 | 2025 Static Combined spectra
4.509 | 0.24593 | 0.3443 | 0.49186 | 0.998 | 2025 Static Combined spectra
4.5095 | 0.24587 | 0.34422 | 0.49175 | 0.99789 | 2025 Static Combined spectra
4.51 | 0.24582 | 0.34415 | 0.49164 | 0.99778 | 2025 Static Combined spectra
4.5105 | 0.24577 | 0.34407 | 0.49153 | 0.99767 | 2025 Static Combined spectra
4.511 | 0.24571 | 0.344 | 0.49142 | 0.99756 | 2025 Static Combined spectra
4.5115 | 0.24566 | 0.34392 | 0.49131 | 0.99745 | 2025 Static Combined spectra
4.512 | 0.2456 | 0.34384 | 0.4912 | 0.99734 | 2025 Static Combined spectra
4.5125 | 0.24555 | 0.34377 | 0.4911 | 0.99723 | 2025 Static Combined spectra
4.513 | 0.24549 | 0.34369 | 0.49099 | 0.99712 | 2025 Static Combined spectra
4.5135 | 0.24544 | 0.34361 | 0.49088 | 0.99701 | 2025 Static Combined spectra
4.514 | 0.24538 | 0.34354 | 0.49077 | 0.9969 | 2025 Static Combined spectra
4.5145 | 0.24533 | 0.34346 | 0.49066 | 0.99679 | 2025 Static Combined spectra
4.515 | 0.24528 | 0.34339 | 0.49055 | 0.99668 | 2025 Static Combined spectra
4.5155 | 0.24522 | 0.34331 | 0.49044 | 0.99657 | 2025 Static Combined spectra
4.516 | 0.24517 | 0.34323 | 0.49033 | 0.99646 | 2025 Static Combined spectra
4.5165 | 0.24511 | 0.34316 | 0.49023 | 0.99635 | 2025 Static Combined spectra
4.517 | 0.24506 | 0.34308 | 0.49012 | 0.99624 | 2025 Static Combined spectra
4.5175 | 0.245 | 0.34301 | 0.49001 | 0.99613 | 2025 Static Combined spectra
4.518 | 0.24495 | 0.34293 | 0.4899 | 0.99602 | 2025 Static Combined spectra
4.5185 | 0.2449 | 0.34285 | 0.48979 | 0.99591 | 2025 Static Combined spectra
4.519 | 0.24484 | 0.34278 | 0.48968 | 0.9958 | 2025 Static Combined spectra
4.5195 | 0.24479 | 0.3427 | 0.48957 | 0.99569 | 2025 Static Combined spectra
4.52 | 0.24473 | 0.34263 | 0.48947 | 0.99558 | 2025 Static Combined spectra
4.5205 | 0.24468 | 0.34255 | 0.48936 | 0.99547 | 2025 Static Combined spectra
4.521 | 0.24463 | 0.34248 | 0.48925 | 0.99536 | 2025 Static Combined spectra
4.5215 | 0.24457 | 0.3424 | 0.48914 | 0.99524 | 2025 Static Combined spectra
4.522 | 0.24452 | 0.34232 | 0.48903 | 0.99513 | 2025 Static Combined spectra
4.5225 | 0.24446 | 0.34225 | 0.48893 | 0.99502 | 2025 Static Combined spectra
4.523 | 0.24441 | 0.34217 | 0.48882 | 0.99491 | 2025 Static Combined spectra
4.5235 | 0.24435 | 0.3421 | 0.48871 | 0.9948 | 2025 Static Combined spectra
4.524 | 0.2443 | 0.34202 | 0.4886 | 0.99469 | 2025 Static Combined spectra
4.5245 | 0.24425 | 0.34195 | 0.48849 | 0.99459 | 2025 Static Combined spectra
4.525 | 0.24419 | 0.34187 | 0.48839 | 0.99448 | 2025 Static Combined spectra
4.5255 | 0.24414 | 0.34179 | 0.48828 | 0.99437 | 2025 Static Combined spectra
4.526 | 0.24408 | 0.34172 | 0.48817 | 0.99426 | 2025 Static Combined spectra
4.5265 | 0.24403 | 0.34164 | 0.48806 | 0.99415 | 2025 Static Combined spectra
4.527 | 0.24398 | 0.34157 | 0.48795 | 0.99404 | 2025 Static Combined spectra
4.5275 | 0.24392 | 0.34149 | 0.48785 | 0.99393 | 2025 Static Combined spectra
4.528 | 0.24387 | 0.34142 | 0.48774 | 0.99382 | 2025 Static Combined spectra
4.5285 | 0.24382 | 0.34134 | 0.48763 | 0.99371 | 2025 Static Combined spectra
4.529 | 0.24376 | 0.34127 | 0.48752 | 0.9936 | 2025 Static Combined spectra
4.5295 | 0.24371 | 0.34119 | 0.48742 | 0.99349 | 2025 Static Combined spectra
4.53 | 0.24365 | 0.34112 | 0.48731 | 0.99338 | 2025 Static Combined spectra
4.5305 | 0.2436 | 0.34104 | 0.4872 | 0.99327 | 2025 Static Combined spectra
4.531 | 0.24355 | 0.34097 | 0.48709 | 0.99316 | 2025 Static Combined spectra
4.5315 | 0.24349 | 0.34089 | 0.48699 | 0.99305 | 2025 Static Combined spectra
4.532 | 0.24344 | 0.34081 | 0.48688 | 0.99294 | 2025 Static Combined spectra
4.5325 | 0.24339 | 0.34074 | 0.48677 | 0.99283 | 2025 Static Combined spectra
4.533 | 0.24333 | 0.34066 | 0.48666 | 0.99272 | 2025 Static Combined spectra
4.5335 | 0.24328 | 0.34059 | 0.48656 | 0.99261 | 2025 Static Combined spectra
4.534 | 0.24322 | 0.34051 | 0.48645 | 0.9925 | 2025 Static Combined spectra
4.5345 | 0.24317 | 0.34044 | 0.48634 | 0.99239 | 2025 Static Combined spectra
4.535 | 0.24312 | 0.34036 | 0.48623 | 0.99228 | 2025 Static Combined spectra
4.5355 | 0.24306 | 0.34029 | 0.48613 | 0.99217 | 2025 Static Combined spectra
4.536 | 0.24301 | 0.34021 | 0.48602 | 0.99206 | 2025 Static Combined spectra
4.5365 | 0.24296 | 0.34014 | 0.48591 | 0.99195 | 2025 Static Combined spectra
4.537 | 0.2429 | 0.34006 | 0.48581 | 0.99184 | 2025 Static Combined spectra
4.5375 | 0.24285 | 0.33999 | 0.4857 | 0.99174 | 2025 Static Combined spectra
4.538 | 0.2428 | 0.33991 | 0.48559 | 0.99163 | 2025 Static Combined spectra
4.5385 | 0.24274 | 0.33984 | 0.48548 | 0.99152 | 2025 Static Combined spectra
4.539 | 0.24269 | 0.33976 | 0.48538 | 0.99141 | 2025 Static Combined spectra
4.5395 | 0.24264 | 0.33969 | 0.48527 | 0.9913 | 2025 Static Combined spectra
4.54 | 0.24258 | 0.33961 | 0.48516 | 0.99119 | 2025 Static Combined spectra
4.5405 | 0.24253 | 0.33954 | 0.48506 | 0.99108 | 2025 Static Combined spectra
4.541 | 0.24248 | 0.33947 | 0.48495 | 0.99097 | 2025 Static Combined spectra
4.5415 | 0.24242 | 0.33939 | 0.48484 | 0.99086 | 2025 Static Combined spectra
4.542 | 0.24237 | 0.33932 | 0.48474 | 0.99075 | 2025 Static Combined spectra
4.5425 | 0.24231 | 0.33924 | 0.48463 | 0.99064 | 2025 Static Combined spectra
4.543 | 0.24226 | 0.33917 | 0.48452 | 0.99053 | 2025 Static Combined spectra
4.5435 | 0.24221 | 0.33909 | 0.48442 | 0.99043 | 2025 Static Combined spectra
4.544 | 0.24215 | 0.33902 | 0.48431 | 0.99032 | 2025 Static Combined spectra
4.5445 | 0.2421 | 0.33894 | 0.4842 | 0.99021 | 2025 Static Combined spectra
4.545 | 0.24205 | 0.33887 | 0.4841 | 0.9901 | 2025 Static Combined spectra
4.5455 | 0.242 | 0.33879 | 0.48399 | 0.98999 | 2025 Static Combined spectra
4.546 | 0.24194 | 0.33872 | 0.48388 | 0.98988 | 2025 Static Combined spectra
4.5465 | 0.24189 | 0.33864 | 0.48378 | 0.98977 | 2025 Static Combined spectra
4.547 | 0.24184 | 0.33857 | 0.48367 | 0.98966 | 2025 Static Combined spectra
4.5475 | 0.24178 | 0.3385 | 0.48356 | 0.98955 | 2025 Static Combined spectra
4.548 | 0.24173 | 0.33842 | 0.48346 | 0.98945 | 2025 Static Combined spectra
4.5485 | 0.24168 | 0.33835 | 0.48335 | 0.98934 | 2025 Static Combined spectra
4.549 | 0.24162 | 0.33827 | 0.48325 | 0.98923 | 2025 Static Combined spectra
4.5495 | 0.24157 | 0.3382 | 0.48314 | 0.98912 | 2025 Static Combined spectra
4.55 | 0.24152 | 0.33812 | 0.48303 | 0.98901 | 2025 Static Combined spectra
4.5505 | 0.24146 | 0.33805 | 0.48293 | 0.9889 | 2025 Static Combined spectra
4.551 | 0.24141 | 0.33797 | 0.48282 | 0.98879 | 2025 Static Combined spectra
4.5515 | 0.24136 | 0.3379 | 0.48272 | 0.98869 | 2025 Static Combined spectra
4.552 | 0.2413 | 0.33783 | 0.48261 | 0.98858 | 2025 Static Combined spectra
4.5525 | 0.24125 | 0.33775 | 0.4825 | 0.98847 | 2025 Static Combined spectra
4.553 | 0.2412 | 0.33768 | 0.4824 | 0.98836 | 2025 Static Combined spectra
4.5535 | 0.24115 | 0.3376 | 0.48229 | 0.98825 | 2025 Static Combined spectra
4.554 | 0.24109 | 0.33753 | 0.48219 | 0.98814 | 2025 Static Combined spectra
4.5545 | 0.24104 | 0.33746 | 0.48208 | 0.98803 | 2025 Static Combined spectra
4.555 | 0.24099 | 0.33738 | 0.48197 | 0.98793 | 2025 Static Combined spectra
4.5555 | 0.24093 | 0.33731 | 0.48187 | 0.98782 | 2025 Static Combined spectra
4.556 | 0.24088 | 0.33723 | 0.48176 | 0.98771 | 2025 Static Combined spectra
4.5565 | 0.24083 | 0.33716 | 0.48166 | 0.9876 | 2025 Static Combined spectra
4.557 | 0.24078 | 0.33709 | 0.48155 | 0.98749 | 2025 Static Combined spectra
4.5575 | 0.24072 | 0.33701 | 0.48144 | 0.98738 | 2025 Static Combined spectra
4.558 | 0.24067 | 0.33694 | 0.48134 | 0.98728 | 2025 Static Combined spectra
4.5585 | 0.24062 | 0.33686 | 0.48123 | 0.98717 | 2025 Static Combined spectra
4.559 | 0.24056 | 0.33679 | 0.48113 | 0.98706 | 2025 Static Combined spectra
4.5595 | 0.24051 | 0.33672 | 0.48102 | 0.98695 | 2025 Static Combined spectra
4.56 | 0.24046 | 0.33664 | 0.48092 | 0.98684 | 2025 Static Combined spectra
4.5605 | 0.24041 | 0.33657 | 0.48081 | 0.98673 | 2025 Static Combined spectra
4.561 | 0.24035 | 0.33649 | 0.48071 | 0.98663 | 2025 Static Combined spectra
4.5615 | 0.2403 | 0.33642 | 0.4806 | 0.98652 | 2025 Static Combined spectra
4.562 | 0.24025 | 0.33635 | 0.4805 | 0.98641 | 2025 Static Combined spectra
4.5625 | 0.2402 | 0.33627 | 0.48039 | 0.9863 | 2025 Static Combined spectra
4.563 | 0.24014 | 0.3362 | 0.48029 | 0.98619 | 2025 Static Combined spectra
4.5635 | 0.24009 | 0.33613 | 0.48018 | 0.98609 | 2025 Static Combined spectra
4.564 | 0.24004 | 0.33605 | 0.48007 | 0.98598 | 2025 Static Combined spectra
4.5645 | 0.23998 | 0.33598 | 0.47997 | 0.98587 | 2025 Static Combined spectra
4.565 | 0.23993 | 0.33591 | 0.47986 | 0.98576 | 2025 Static Combined spectra
4.5655 | 0.23988 | 0.33583 | 0.47976 | 0.98565 | 2025 Static Combined spectra
4.566 | 0.23983 | 0.33576 | 0.47965 | 0.98555 | 2025 Static Combined spectra
4.5665 | 0.23977 | 0.33568 | 0.47955 | 0.98544 | 2025 Static Combined spectra
4.567 | 0.23972 | 0.33561 | 0.47944 | 0.98533 | 2025 Static Combined spectra
4.5675 | 0.23967 | 0.33554 | 0.47934 | 0.98522 | 2025 Static Combined spectra
4.568 | 0.23962 | 0.33546 | 0.47923 | 0.98511 | 2025 Static Combined spectra
4.5685 | 0.23956 | 0.33539 | 0.47913 | 0.98501 | 2025 Static Combined spectra
4.569 | 0.23951 | 0.33532 | 0.47902 | 0.9849 | 2025 Static Combined spectra
4.5695 | 0.23946 | 0.33524 | 0.47892 | 0.98479 | 2025 Static Combined spectra
4.57 | 0.23941 | 0.33517 | 0.47881 | 0.98468 | 2025 Static Combined spectra
4.5705 | 0.23936 | 0.3351 | 0.47871 | 0.98457 | 2025 Static Combined spectra
4.571 | 0.2393 | 0.33502 | 0.47861 | 0.98447 | 2025 Static Combined spectra
4.5715 | 0.23925 | 0.33495 | 0.4785 | 0.98436 | 2025 Static Combined spectra
4.572 | 0.2392 | 0.33488 | 0.4784 | 0.98425 | 2025 Static Combined spectra
4.5725 | 0.23915 | 0.3348 | 0.47829 | 0.98414 | 2025 Static Combined spectra
4.573 | 0.23909 | 0.33473 | 0.47819 | 0.98404 | 2025 Static Combined spectra
4.5735 | 0.23904 | 0.33466 | 0.47808 | 0.98393 | 2025 Static Combined spectra
4.574 | 0.23899 | 0.33458 | 0.47798 | 0.98382 | 2025 Static Combined spectra
4.5745 | 0.23894 | 0.33451 | 0.47787 | 0.98371 | 2025 Static Combined spectra
4.575 | 0.23888 | 0.33444 | 0.47777 | 0.98361 | 2025 Static Combined spectra
4.5755 | 0.23883 | 0.33437 | 0.47766 | 0.9835 | 2025 Static Combined spectra
4.576 | 0.23878 | 0.33429 | 0.47756 | 0.98339 | 2025 Static Combined spectra
4.5765 | 0.23873 | 0.33422 | 0.47746 | 0.98328 | 2025 Static Combined spectra
4.577 | 0.23868 | 0.33415 | 0.47735 | 0.98318 | 2025 Static Combined spectra
4.5775 | 0.23862 | 0.33407 | 0.47725 | 0.98307 | 2025 Static Combined spectra
4.578 | 0.23857 | 0.334 | 0.47714 | 0.98296 | 2025 Static Combined spectra
4.5785 | 0.23852 | 0.33393 | 0.47704 | 0.98285 | 2025 Static Combined spectra
4.579 | 0.23847 | 0.33385 | 0.47693 | 0.98275 | 2025 Static Combined spectra
4.5795 | 0.23842 | 0.33378 | 0.47683 | 0.98264 | 2025 Static Combined spectra
4.58 | 0.23836 | 0.33371 | 0.47673 | 0.98253 | 2025 Static Combined spectra
4.5805 | 0.23831 | 0.33364 | 0.47662 | 0.98243 | 2025 Static Combined spectra
4.581 | 0.23826 | 0.33356 | 0.47652 | 0.98232 | 2025 Static Combined spectra
4.5815 | 0.23821 | 0.33349 | 0.47641 | 0.98221 | 2025 Static Combined spectra
4.582 | 0.23816 | 0.33342 | 0.47631 | 0.9821 | 2025 Static Combined spectra
4.5825 | 0.2381 | 0.33334 | 0.47621 | 0.982 | 2025 Static Combined spectra
4.583 | 0.23805 | 0.33327 | 0.4761 | 0.98189 | 2025 Static Combined spectra
4.5835 | 0.238 | 0.3332 | 0.476 | 0.98178 | 2025 Static Combined spectra
4.584 | 0.23795 | 0.33313 | 0.47589 | 0.98168 | 2025 Static Combined spectra
4.5845 | 0.2379 | 0.33305 | 0.47579 | 0.98157 | 2025 Static Combined spectra
4.585 | 0.23784 | 0.33298 | 0.47569 | 0.98146 | 2025 Static Combined spectra
4.5855 | 0.23779 | 0.33291 | 0.47558 | 0.98135 | 2025 Static Combined spectra
4.586 | 0.23774 | 0.33284 | 0.47548 | 0.98125 | 2025 Static Combined spectra
4.5865 | 0.23769 | 0.33276 | 0.47538 | 0.98114 | 2025 Static Combined spectra
4.587 | 0.23764 | 0.33269 | 0.47527 | 0.98103 | 2025 Static Combined spectra
4.5875 | 0.23758 | 0.33262 | 0.47517 | 0.98093 | 2025 Static Combined spectra
4.588 | 0.23753 | 0.33255 | 0.47507 | 0.98082 | 2025 Static Combined spectra
4.5885 | 0.23748 | 0.33247 | 0.47496 | 0.98071 | 2025 Static Combined spectra
4.589 | 0.23743 | 0.3324 | 0.47486 | 0.98061 | 2025 Static Combined spectra
4.5895 | 0.23738 | 0.33233 | 0.47475 | 0.9805 | 2025 Static Combined spectra
4.59 | 0.23733 | 0.33226 | 0.47465 | 0.98039 | 2025 Static Combined spectra
4.5905 | 0.23727 | 0.33218 | 0.47455 | 0.98029 | 2025 Static Combined spectra
4.591 | 0.23722 | 0.33211 | 0.47444 | 0.98018 | 2025 Static Combined spectra
4.5915 | 0.23717 | 0.33204 | 0.47434 | 0.98007 | 2025 Static Combined spectra
4.592 | 0.23712 | 0.33197 | 0.47424 | 0.97997 | 2025 Static Combined spectra
4.5925 | 0.23707 | 0.33189 | 0.47413 | 0.97986 | 2025 Static Combined spectra
4.593 | 0.23702 | 0.33182 | 0.47403 | 0.97975 | 2025 Static Combined spectra
4.5935 | 0.23696 | 0.33175 | 0.47393 | 0.97965 | 2025 Static Combined spectra
4.594 | 0.23691 | 0.33168 | 0.47383 | 0.97954 | 2025 Static Combined spectra
4.5945 | 0.23686 | 0.33161 | 0.47372 | 0.97943 | 2025 Static Combined spectra
4.595 | 0.23681 | 0.33153 | 0.47362 | 0.97933 | 2025 Static Combined spectra
4.5955 | 0.23676 | 0.33146 | 0.47352 | 0.97922 | 2025 Static Combined spectra
4.596 | 0.23671 | 0.33139 | 0.47341 | 0.97911 | 2025 Static Combined spectra
4.5965 | 0.23665 | 0.33132 | 0.47331 | 0.97901 | 2025 Static Combined spectra
4.597 | 0.2366 | 0.33124 | 0.47321 | 0.9789 | 2025 Static Combined spectra
4.5975 | 0.23655 | 0.33117 | 0.4731 | 0.97879 | 2025 Static Combined spectra
4.598 | 0.2365 | 0.3311 | 0.473 | 0.97869 | 2025 Static Combined spectra
4.5985 | 0.23645 | 0.33103 | 0.4729 | 0.97858 | 2025 Static Combined spectra
4.599 | 0.2364 | 0.33096 | 0.4728 | 0.97847 | 2025 Static Combined spectra
4.5995 | 0.23635 | 0.33088 | 0.47269 | 0.97837 | 2025 Static Combined spectra
4.6 | 0.23629 | 0.33081 | 0.47259 | 0.97826 | 2025 Static Combined spectra
4.6005 | 0.23624 | 0.33074 | 0.47249 | 0.97815 | 2025 Static Combined spectra
4.601 | 0.23619 | 0.33067 | 0.47238 | 0.97805 | 2025 Static Combined spectra
4.6015 | 0.23614 | 0.3306 | 0.47228 | 0.97794 | 2025 Static Combined spectra
4.602 | 0.23609 | 0.33053 | 0.47218 | 0.97784 | 2025 Static Combined spectra
4.6025 | 0.23604 | 0.33045 | 0.47208 | 0.97773 | 2025 Static Combined spectra
4.603 | 0.23599 | 0.33038 | 0.47197 | 0.97762 | 2025 Static Combined spectra
4.6035 | 0.23594 | 0.33031 | 0.47187 | 0.97752 | 2025 Static Combined spectra
4.604 | 0.23588 | 0.33024 | 0.47177 | 0.97741 | 2025 Static Combined spectra
4.6045 | 0.23583 | 0.33017 | 0.47167 | 0.9773 | 2025 Static Combined spectra
4.605 | 0.23578 | 0.33009 | 0.47156 | 0.9772 | 2025 Static Combined spectra
4.6055 | 0.23573 | 0.33002 | 0.47146 | 0.97709 | 2025 Static Combined spectra
4.606 | 0.23568 | 0.32995 | 0.47136 | 0.97699 | 2025 Static Combined spectra
4.6065 | 0.23563 | 0.32988 | 0.47126 | 0.97688 | 2025 Static Combined spectra
4.607 | 0.23558 | 0.32981 | 0.47115 | 0.97677 | 2025 Static Combined spectra
4.6075 | 0.23553 | 0.32974 | 0.47105 | 0.97667 | 2025 Static Combined spectra
4.608 | 0.23548 | 0.32967 | 0.47095 | 0.97656 | 2025 Static Combined spectra
4.6085 | 0.23542 | 0.32959 | 0.47085 | 0.97646 | 2025 Static Combined spectra
4.609 | 0.23537 | 0.32952 | 0.47075 | 0.97635 | 2025 Static Combined spectra
4.6095 | 0.23532 | 0.32945 | 0.47064 | 0.97624 | 2025 Static Combined spectra
4.61 | 0.23527 | 0.32938 | 0.47054 | 0.97614 | 2025 Static Combined spectra
4.6105 | 0.23522 | 0.32931 | 0.47044 | 0.97603 | 2025 Static Combined spectra
4.611 | 0.23517 | 0.32924 | 0.47034 | 0.97593 | 2025 Static Combined spectra
4.6115 | 0.23512 | 0.32916 | 0.47024 | 0.97582 | 2025 Static Combined spectra
4.612 | 0.23507 | 0.32909 | 0.47013 | 0.97572 | 2025 Static Combined spectra
4.6125 | 0.23502 | 0.32902 | 0.47003 | 0.97561 | 2025 Static Combined spectra
4.613 | 0.23496 | 0.32895 | 0.46993 | 0.9755 | 2025 Static Combined spectra
4.6135 | 0.23491 | 0.32888 | 0.46983 | 0.9754 | 2025 Static Combined spectra
4.614 | 0.23486 | 0.32881 | 0.46973 | 0.97529 | 2025 Static Combined spectra
4.6145 | 0.23481 | 0.32874 | 0.46962 | 0.97519 | 2025 Static Combined spectra
4.615 | 0.23476 | 0.32867 | 0.46952 | 0.97508 | 2025 Static Combined spectra
4.6155 | 0.23471 | 0.32859 | 0.46942 | 0.97498 | 2025 Static Combined spectra
4.616 | 0.23466 | 0.32852 | 0.46932 | 0.97487 | 2025 Static Combined spectra
4.6165 | 0.23461 | 0.32845 | 0.46922 | 0.97476 | 2025 Static Combined spectra
4.617 | 0.23456 | 0.32838 | 0.46912 | 0.97466 | 2025 Static Combined spectra
4.6175 | 0.23451 | 0.32831 | 0.46901 | 0.97455 | 2025 Static Combined spectra
4.618 | 0.23446 | 0.32824 | 0.46891 | 0.97445 | 2025 Static Combined spectra
4.6185 | 0.23441 | 0.32817 | 0.46881 | 0.97434 | 2025 Static Combined spectra
4.619 | 0.23435 | 0.3281 | 0.46871 | 0.97424 | 2025 Static Combined spectra
4.6195 | 0.2343 | 0.32803 | 0.46861 | 0.97413 | 2025 Static Combined spectra
4.62 | 0.23425 | 0.32795 | 0.46851 | 0.97403 | 2025 Static Combined spectra
4.6205 | 0.2342 | 0.32788 | 0.46841 | 0.97392 | 2025 Static Combined spectra
4.621 | 0.23415 | 0.32781 | 0.4683 | 0.97382 | 2025 Static Combined spectra
4.6215 | 0.2341 | 0.32774 | 0.4682 | 0.97371 | 2025 Static Combined spectra
4.622 | 0.23405 | 0.32767 | 0.4681 | 0.9736 | 2025 Static Combined spectra
4.6225 | 0.234 | 0.3276 | 0.468 | 0.9735 | 2025 Static Combined spectra
4.623 | 0.23395 | 0.32753 | 0.4679 | 0.97339 | 2025 Static Combined spectra
4.6235 | 0.2339 | 0.32746 | 0.4678 | 0.97329 | 2025 Static Combined spectra
4.624 | 0.23385 | 0.32739 | 0.4677 | 0.97318 | 2025 Static Combined spectra
4.6245 | 0.2338 | 0.32732 | 0.4676 | 0.97308 | 2025 Static Combined spectra
4.625 | 0.23375 | 0.32725 | 0.46749 | 0.97297 | 2025 Static Combined spectra
4.6255 | 0.2337 | 0.32718 | 0.46739 | 0.97287 | 2025 Static Combined spectra
4.626 | 0.23365 | 0.3271 | 0.46729 | 0.97276 | 2025 Static Combined spectra
4.6265 | 0.2336 | 0.32703 | 0.46719 | 0.97266 | 2025 Static Combined spectra
4.627 | 0.23355 | 0.32696 | 0.46709 | 0.97255 | 2025 Static Combined spectra
4.6275 | 0.23349 | 0.32689 | 0.46699 | 0.97245 | 2025 Static Combined spectra
4.628 | 0.23344 | 0.32682 | 0.46689 | 0.97234 | 2025 Static Combined spectra
4.6285 | 0.23339 | 0.32675 | 0.46679 | 0.97224 | 2025 Static Combined spectra
4.629 | 0.23334 | 0.32668 | 0.46669 | 0.97213 | 2025 Static Combined spectra
4.6295 | 0.23329 | 0.32661 | 0.46659 | 0.97203 | 2025 Static Combined spectra
4.63 | 0.23324 | 0.32654 | 0.46649 | 0.97192 | 2025 Static Combined spectra
4.6305 | 0.23319 | 0.32647 | 0.46638 | 0.97182 | 2025 Static Combined spectra
4.631 | 0.23314 | 0.3264 | 0.46628 | 0.97171 | 2025 Static Combined spectra
4.6315 | 0.23309 | 0.32633 | 0.46618 | 0.97161 | 2025 Static Combined spectra
4.632 | 0.23304 | 0.32626 | 0.46608 | 0.9715 | 2025 Static Combined spectra
4.6325 | 0.23299 | 0.32619 | 0.46598 | 0.9714 | 2025 Static Combined spectra
4.633 | 0.23294 | 0.32612 | 0.46588 | 0.97129 | 2025 Static Combined spectra
4.6335 | 0.23289 | 0.32605 | 0.46578 | 0.97119 | 2025 Static Combined spectra
4.634 | 0.23284 | 0.32598 | 0.46568 | 0.97108 | 2025 Static Combined spectra
4.6345 | 0.23279 | 0.32591 | 0.46558 | 0.97098 | 2025 Static Combined spectra
4.635 | 0.23274 | 0.32584 | 0.46548 | 0.97087 | 2025 Static Combined spectra
4.6355 | 0.23269 | 0.32577 | 0.46538 | 0.97077 | 2025 Static Combined spectra
4.636 | 0.23264 | 0.3257 | 0.46528 | 0.97066 | 2025 Static Combined spectra
4.6365 | 0.23259 | 0.32562 | 0.46518 | 0.97056 | 2025 Static Combined spectra
4.637 | 0.23254 | 0.32555 | 0.46508 | 0.97046 | 2025 Static Combined spectra
4.6375 | 0.23249 | 0.32548 | 0.46498 | 0.97035 | 2025 Static Combined spectra
4.638 | 0.23244 | 0.32541 | 0.46488 | 0.97025 | 2025 Static Combined spectra
4.6385 | 0.23239 | 0.32534 | 0.46478 | 0.97014 | 2025 Static Combined spectra
4.639 | 0.23234 | 0.32527 | 0.46468 | 0.97004 | 2025 Static Combined spectra
4.6395 | 0.23229 | 0.3252 | 0.46458 | 0.96993 | 2025 Static Combined spectra
4.64 | 0.23224 | 0.32513 | 0.46448 | 0.96983 | 2025 Static Combined spectra
4.6405 | 0.23219 | 0.32506 | 0.46438 | 0.96972 | 2025 Static Combined spectra
4.641 | 0.23214 | 0.32499 | 0.46428 | 0.96962 | 2025 Static Combined spectra
4.6415 | 0.23209 | 0.32492 | 0.46418 | 0.96951 | 2025 Static Combined spectra
4.642 | 0.23204 | 0.32485 | 0.46408 | 0.96941 | 2025 Static Combined spectra
4.6425 | 0.23199 | 0.32478 | 0.46398 | 0.96931 | 2025 Static Combined spectra
4.643 | 0.23194 | 0.32471 | 0.46388 | 0.9692 | 2025 Static Combined spectra
4.6435 | 0.23189 | 0.32464 | 0.46378 | 0.9691 | 2025 Static Combined spectra
4.644 | 0.23184 | 0.32457 | 0.46368 | 0.96899 | 2025 Static Combined spectra
4.6445 | 0.23179 | 0.3245 | 0.46358 | 0.96889 | 2025 Static Combined spectra
4.645 | 0.23174 | 0.32443 | 0.46348 | 0.96878 | 2025 Static Combined spectra
4.6455 | 0.23169 | 0.32436 | 0.46338 | 0.96868 | 2025 Static Combined spectra
4.646 | 0.23164 | 0.32429 | 0.46328 | 0.96858 | 2025 Static Combined spectra
4.6465 | 0.23159 | 0.32422 | 0.46318 | 0.96847 | 2025 Static Combined spectra
4.647 | 0.23154 | 0.32415 | 0.46308 | 0.96837 | 2025 Static Combined spectra
4.6475 | 0.23149 | 0.32409 | 0.46298 | 0.96826 | 2025 Static Combined spectra
4.648 | 0.23144 | 0.32402 | 0.46288 | 0.96816 | 2025 Static Combined spectra
4.6485 | 0.23139 | 0.32395 | 0.46278 | 0.96805 | 2025 Static Combined spectra
4.649 | 0.23134 | 0.32388 | 0.46268 | 0.96795 | 2025 Static Combined spectra
4.6495 | 0.23129 | 0.32381 | 0.46258 | 0.96785 | 2025 Static Combined spectra
4.65 | 0.23124 | 0.32374 | 0.46248 | 0.96774 | 2025 Static Combined spectra
4.6505 | 0.23119 | 0.32367 | 0.46238 | 0.96764 | 2025 Static Combined spectra
4.651 | 0.23114 | 0.3236 | 0.46228 | 0.96753 | 2025 Static Combined spectra
4.6515 | 0.23109 | 0.32353 | 0.46218 | 0.96743 | 2025 Static Combined spectra
4.652 | 0.23104 | 0.32346 | 0.46208 | 0.96733 | 2025 Static Combined spectra
4.6525 | 0.23099 | 0.32339 | 0.46198 | 0.96722 | 2025 Static Combined spectra
4.653 | 0.23094 | 0.32332 | 0.46189 | 0.96712 | 2025 Static Combined spectra
4.6535 | 0.23089 | 0.32325 | 0.46179 | 0.96701 | 2025 Static Combined spectra
4.654 | 0.23084 | 0.32318 | 0.46169 | 0.96691 | 2025 Static Combined spectra
4.6545 | 0.23079 | 0.32311 | 0.46159 | 0.96681 | 2025 Static Combined spectra
4.655 | 0.23074 | 0.32304 | 0.46149 | 0.9667 | 2025 Static Combined spectra
4.6555 | 0.23069 | 0.32297 | 0.46139 | 0.9666 | 2025 Static Combined spectra
4.656 | 0.23065 | 0.3229 | 0.46129 | 0.96649 | 2025 Static Combined spectra
4.6565 | 0.2306 | 0.32283 | 0.46119 | 0.96639 | 2025 Static Combined spectra
4.657 | 0.23055 | 0.32276 | 0.46109 | 0.96629 | 2025 Static Combined spectra
4.6575 | 0.2305 | 0.3227 | 0.46099 | 0.96618 | 2025 Static Combined spectra
4.658 | 0.23045 | 0.32263 | 0.46089 | 0.96608 | 2025 Static Combined spectra
4.6585 | 0.2304 | 0.32256 | 0.4608 | 0.96598 | 2025 Static Combined spectra
4.659 | 0.23035 | 0.32249 | 0.4607 | 0.96587 | 2025 Static Combined spectra
4.6595 | 0.2303 | 0.32242 | 0.4606 | 0.96577 | 2025 Static Combined spectra
4.66 | 0.23025 | 0.32235 | 0.4605 | 0.96567 | 2025 Static Combined spectra
4.6605 | 0.2302 | 0.32228 | 0.4604 | 0.96556 | 2025 Static Combined spectra
4.661 | 0.23015 | 0.32221 | 0.4603 | 0.96546 | 2025 Static Combined spectra
4.6615 | 0.2301 | 0.32214 | 0.4602 | 0.96535 | 2025 Static Combined spectra
4.662 | 0.23005 | 0.32207 | 0.4601 | 0.96525 | 2025 Static Combined spectra
4.6625 | 0.23 | 0.322 | 0.46 | 0.96515 | 2025 Static Combined spectra
4.663 | 0.22995 | 0.32193 | 0.45991 | 0.96504 | 2025 Static Combined spectra
4.6635 | 0.2299 | 0.32187 | 0.45981 | 0.96494 | 2025 Static Combined spectra
4.664 | 0.22985 | 0.3218 | 0.45971 | 0.96484 | 2025 Static Combined spectra
4.6645 | 0.22981 | 0.32173 | 0.45961 | 0.96473 | 2025 Static Combined spectra
4.665 | 0.22976 | 0.32166 | 0.45951 | 0.96463 | 2025 Static Combined spectra
4.6655 | 0.22971 | 0.32159 | 0.45941 | 0.96453 | 2025 Static Combined spectra
4.666 | 0.22966 | 0.32152 | 0.45931 | 0.96442 | 2025 Static Combined spectra
4.6665 | 0.22961 | 0.32145 | 0.45922 | 0.96432 | 2025 Static Combined spectra
4.667 | 0.22956 | 0.32138 | 0.45912 | 0.96422 | 2025 Static Combined spectra
4.6675 | 0.22951 | 0.32131 | 0.45902 | 0.96411 | 2025 Static Combined spectra
4.668 | 0.22946 | 0.32124 | 0.45892 | 0.96401 | 2025 Static Combined spectra
4.6685 | 0.22941 | 0.32118 | 0.45882 | 0.96391 | 2025 Static Combined spectra
4.669 | 0.22936 | 0.32111 | 0.45872 | 0.9638 | 2025 Static Combined spectra
4.6695 | 0.22931 | 0.32104 | 0.45863 | 0.9637 | 2025 Static Combined spectra
4.67 | 0.22926 | 0.32097 | 0.45853 | 0.9636 | 2025 Static Combined spectra
4.6705 | 0.22922 | 0.3209 | 0.45843 | 0.96349 | 2025 Static Combined spectra
4.671 | 0.22917 | 0.32083 | 0.45833 | 0.96339 | 2025 Static Combined spectra
4.6715 | 0.22912 | 0.32076 | 0.45823 | 0.96329 | 2025 Static Combined spectra
4.672 | 0.22907 | 0.3207 | 0.45814 | 0.96318 | 2025 Static Combined spectra
4.6725 | 0.22902 | 0.32063 | 0.45804 | 0.96308 | 2025 Static Combined spectra
4.673 | 0.22897 | 0.32056 | 0.45794 | 0.96298 | 2025 Static Combined spectra
4.6735 | 0.22892 | 0.32049 | 0.45784 | 0.96288 | 2025 Static Combined spectra
4.674 | 0.22887 | 0.32042 | 0.45774 | 0.96277 | 2025 Static Combined spectra
4.6745 | 0.22882 | 0.32035 | 0.45765 | 0.96267 | 2025 Static Combined spectra
4.675 | 0.22877 | 0.32028 | 0.45755 | 0.96257 | 2025 Static Combined spectra
4.6755 | 0.22873 | 0.32022 | 0.45745 | 0.96246 | 2025 Static Combined spectra
4.676 | 0.22868 | 0.32015 | 0.45735 | 0.96236 | 2025 Static Combined spectra
4.6765 | 0.22863 | 0.32008 | 0.45725 | 0.96226 | 2025 Static Combined spectra
4.677 | 0.22858 | 0.32001 | 0.45716 | 0.96216 | 2025 Static Combined spectra
4.6775 | 0.22853 | 0.31994 | 0.45706 | 0.96205 | 2025 Static Combined spectra
4.678 | 0.22848 | 0.31987 | 0.45696 | 0.96195 | 2025 Static Combined spectra
4.6785 | 0.22843 | 0.3198 | 0.45686 | 0.96185 | 2025 Static Combined spectra
4.679 | 0.22838 | 0.31974 | 0.45677 | 0.96174 | 2025 Static Combined spectra
4.6795 | 0.22833 | 0.31967 | 0.45667 | 0.96164 | 2025 Static Combined spectra
4.68 | 0.22829 | 0.3196 | 0.45657 | 0.96154 | 2025 Static Combined spectra
4.6805 | 0.22824 | 0.31953 | 0.45647 | 0.96144 | 2025 Static Combined spectra
4.681 | 0.22819 | 0.31946 | 0.45638 | 0.96133 | 2025 Static Combined spectra
4.6815 | 0.22814 | 0.31939 | 0.45628 | 0.96123 | 2025 Static Combined spectra
4.682 | 0.22809 | 0.31933 | 0.45618 | 0.96113 | 2025 Static Combined spectra
4.6825 | 0.22804 | 0.31926 | 0.45608 | 0.96103 | 2025 Static Combined spectra
4.683 | 0.22799 | 0.31919 | 0.45599 | 0.96092 | 2025 Static Combined spectra
4.6835 | 0.22794 | 0.31912 | 0.45589 | 0.96082 | 2025 Static Combined spectra
4.684 | 0.2279 | 0.31905 | 0.45579 | 0.96072 | 2025 Static Combined spectra
4.6845 | 0.22785 | 0.31899 | 0.45569 | 0.96061 | 2025 Static Combined spectra
4.685 | 0.2278 | 0.31892 | 0.4556 | 0.96051 | 2025 Static Combined spectra
4.6855 | 0.22775 | 0.31885 | 0.4555 | 0.96041 | 2025 Static Combined spectra
4.686 | 0.2277 | 0.31878 | 0.4554 | 0.96031 | 2025 Static Combined spectra
4.6865 | 0.22765 | 0.31871 | 0.45531 | 0.9602 | 2025 Static Combined spectra
4.687 | 0.2276 | 0.31865 | 0.45521 | 0.9601 | 2025 Static Combined spectra
4.6875 | 0.22756 | 0.31858 | 0.45511 | 0.96 | 2025 Static Combined spectra
4.688 | 0.22751 | 0.31851 | 0.45501 | 0.9599 | 2025 Static Combined spectra
4.6885 | 0.22746 | 0.31844 | 0.45492 | 0.9598 | 2025 Static Combined spectra
4.689 | 0.22741 | 0.31837 | 0.45482 | 0.95969 | 2025 Static Combined spectra
4.6895 | 0.22736 | 0.31831 | 0.45472 | 0.95959 | 2025 Static Combined spectra
4.69 | 0.22731 | 0.31824 | 0.45463 | 0.95949 | 2025 Static Combined spectra
4.6905 | 0.22726 | 0.31817 | 0.45453 | 0.95939 | 2025 Static Combined spectra
4.691 | 0.22722 | 0.3181 | 0.45443 | 0.95928 | 2025 Static Combined spectra
4.6915 | 0.22717 | 0.31803 | 0.45434 | 0.95918 | 2025 Static Combined spectra
4.692 | 0.22712 | 0.31797 | 0.45424 | 0.95908 | 2025 Static Combined spectra
4.6925 | 0.22707 | 0.3179 | 0.45414 | 0.95898 | 2025 Static Combined spectra
4.693 | 0.22702 | 0.31783 | 0.45404 | 0.95887 | 2025 Static Combined spectra
4.6935 | 0.22697 | 0.31776 | 0.45395 | 0.95877 | 2025 Static Combined spectra
4.694 | 0.22693 | 0.3177 | 0.45385 | 0.95867 | 2025 Static Combined spectra
4.6945 | 0.22688 | 0.31763 | 0.45375 | 0.95857 | 2025 Static Combined spectra
4.695 | 0.22683 | 0.31756 | 0.45366 | 0.95847 | 2025 Static Combined spectra
4.6955 | 0.22678 | 0.31749 | 0.45356 | 0.95836 | 2025 Static Combined spectra
4.696 | 0.22673 | 0.31743 | 0.45347 | 0.95826 | 2025 Static Combined spectra
4.6965 | 0.22668 | 0.31736 | 0.45337 | 0.95816 | 2025 Static Combined spectra
4.697 | 0.22664 | 0.31729 | 0.45327 | 0.95806 | 2025 Static Combined spectra
4.6975 | 0.22659 | 0.31722 | 0.45318 | 0.95796 | 2025 Static Combined spectra
4.698 | 0.22654 | 0.31716 | 0.45308 | 0.95785 | 2025 Static Combined spectra
4.6985 | 0.22649 | 0.31709 | 0.45298 | 0.95775 | 2025 Static Combined spectra
4.699 | 0.22644 | 0.31702 | 0.45289 | 0.95765 | 2025 Static Combined spectra
4.6995 | 0.22639 | 0.31695 | 0.45279 | 0.95755 | 2025 Static Combined spectra
4.7 | 0.22635 | 0.31689 | 0.45269 | 0.95745 | 2025 Static Combined spectra
4.7005 | 0.2263 | 0.31682 | 0.4526 | 0.95734 | 2025 Static Combined spectra
4.701 | 0.22625 | 0.31675 | 0.4525 | 0.95724 | 2025 Static Combined spectra
4.7015 | 0.2262 | 0.31668 | 0.4524 | 0.95714 | 2025 Static Combined spectra
4.702 | 0.22615 | 0.31662 | 0.45231 | 0.95704 | 2025 Static Combined spectra
4.7025 | 0.22611 | 0.31655 | 0.45221 | 0.95694 | 2025 Static Combined spectra
4.703 | 0.22606 | 0.31648 | 0.45212 | 0.95684 | 2025 Static Combined spectra
4.7035 | 0.22601 | 0.31641 | 0.45202 | 0.95673 | 2025 Static Combined spectra
4.704 | 0.22596 | 0.31635 | 0.45192 | 0.95663 | 2025 Static Combined spectra
4.7045 | 0.22591 | 0.31628 | 0.45183 | 0.95653 | 2025 Static Combined spectra
4.705 | 0.22587 | 0.31621 | 0.45173 | 0.95643 | 2025 Static Combined spectra
4.7055 | 0.22582 | 0.31615 | 0.45164 | 0.95633 | 2025 Static Combined spectra
4.706 | 0.22577 | 0.31608 | 0.45154 | 0.95623 | 2025 Static Combined spectra
4.7065 | 0.22572 | 0.31601 | 0.45144 | 0.95612 | 2025 Static Combined spectra
4.707 | 0.22567 | 0.31594 | 0.45135 | 0.95602 | 2025 Static Combined spectra
4.7075 | 0.22563 | 0.31588 | 0.45125 | 0.95592 | 2025 Static Combined spectra
4.708 | 0.22558 | 0.31581 | 0.45116 | 0.95582 | 2025 Static Combined spectra
4.7085 | 0.22553 | 0.31574 | 0.45106 | 0.95572 | 2025 Static Combined spectra
4.709 | 0.22548 | 0.31568 | 0.45096 | 0.95562 | 2025 Static Combined spectra
4.7095 | 0.22543 | 0.31561 | 0.45087 | 0.95552 | 2025 Static Combined spectra
4.71 | 0.22539 | 0.31554 | 0.45077 | 0.95541 | 2025 Static Combined spectra
4.7105 | 0.22534 | 0.31547 | 0.45068 | 0.95531 | 2025 Static Combined spectra
4.711 | 0.22529 | 0.31541 | 0.45058 | 0.95521 | 2025 Static Combined spectra
4.7115 | 0.22524 | 0.31534 | 0.45049 | 0.95511 | 2025 Static Combined spectra
4.712 | 0.2252 | 0.31527 | 0.45039 | 0.95501 | 2025 Static Combined spectra
4.7125 | 0.22515 | 0.31521 | 0.4503 | 0.95491 | 2025 Static Combined spectra
4.713 | 0.2251 | 0.31514 | 0.4502 | 0.95481 | 2025 Static Combined spectra
4.7135 | 0.22505 | 0.31507 | 0.4501 | 0.9547 | 2025 Static Combined spectra
4.714 | 0.225 | 0.31501 | 0.45001 | 0.9546 | 2025 Static Combined spectra
4.7145 | 0.22496 | 0.31494 | 0.44991 | 0.9545 | 2025 Static Combined spectra
4.715 | 0.22491 | 0.31487 | 0.44982 | 0.9544 | 2025 Static Combined spectra
4.7155 | 0.22486 | 0.31481 | 0.44972 | 0.9543 | 2025 Static Combined spectra
4.716 | 0.22481 | 0.31474 | 0.44963 | 0.9542 | 2025 Static Combined spectra
4.7165 | 0.22477 | 0.31467 | 0.44953 | 0.9541 | 2025 Static Combined spectra
4.717 | 0.22472 | 0.31461 | 0.44944 | 0.954 | 2025 Static Combined spectra
4.7175 | 0.22467 | 0.31454 | 0.44934 | 0.9539 | 2025 Static Combined spectra
4.718 | 0.22462 | 0.31447 | 0.44925 | 0.95379 | 2025 Static Combined spectra
4.7185 | 0.22458 | 0.31441 | 0.44915 | 0.95369 | 2025 Static Combined spectra
4.719 | 0.22453 | 0.31434 | 0.44906 | 0.95359 | 2025 Static Combined spectra
4.7195 | 0.22448 | 0.31427 | 0.44896 | 0.95349 | 2025 Static Combined spectra
4.72 | 0.22443 | 0.31421 | 0.44887 | 0.95339 | 2025 Static Combined spectra
4.7205 | 0.22439 | 0.31414 | 0.44877 | 0.95329 | 2025 Static Combined spectra
4.721 | 0.22434 | 0.31407 | 0.44868 | 0.95319 | 2025 Static Combined spectra
4.7215 | 0.22429 | 0.31401 | 0.44858 | 0.95309 | 2025 Static Combined spectra
4.722 | 0.22424 | 0.31394 | 0.44849 | 0.95299 | 2025 Static Combined spectra
4.7225 | 0.2242 | 0.31387 | 0.44839 | 0.95289 | 2025 Static Combined spectra
4.723 | 0.22415 | 0.31381 | 0.4483 | 0.95278 | 2025 Static Combined spectra
4.7235 | 0.2241 | 0.31374 | 0.4482 | 0.95268 | 2025 Static Combined spectra
4.724 | 0.22405 | 0.31367 | 0.44811 | 0.95258 | 2025 Static Combined spectra
4.7245 | 0.22401 | 0.31361 | 0.44801 | 0.95248 | 2025 Static Combined spectra
4.725 | 0.22396 | 0.31354 | 0.44792 | 0.95238 | 2025 Static Combined spectra
4.7255 | 0.22391 | 0.31347 | 0.44782 | 0.95228 | 2025 Static Combined spectra
4.726 | 0.22386 | 0.31341 | 0.44773 | 0.95218 | 2025 Static Combined spectra
4.7265 | 0.22382 | 0.31334 | 0.44763 | 0.95208 | 2025 Static Combined spectra
4.727 | 0.22377 | 0.31328 | 0.44754 | 0.95198 | 2025 Static Combined spectra
4.7275 | 0.22372 | 0.31321 | 0.44744 | 0.95188 | 2025 Static Combined spectra
4.728 | 0.22367 | 0.31314 | 0.44735 | 0.95178 | 2025 Static Combined spectra
4.7285 | 0.22363 | 0.31308 | 0.44725 | 0.95168 | 2025 Static Combined spectra
4.729 | 0.22358 | 0.31301 | 0.44716 | 0.95158 | 2025 Static Combined spectra
4.7295 | 0.22353 | 0.31294 | 0.44706 | 0.95147 | 2025 Static Combined spectra
4.73 | 0.22348 | 0.31288 | 0.44697 | 0.95137 | 2025 Static Combined spectra
4.7305 | 0.22344 | 0.31281 | 0.44687 | 0.95127 | 2025 Static Combined spectra
4.731 | 0.22339 | 0.31275 | 0.44678 | 0.95117 | 2025 Static Combined spectra
4.7315 | 0.22334 | 0.31268 | 0.44669 | 0.95107 | 2025 Static Combined spectra
4.732 | 0.2233 | 0.31261 | 0.44659 | 0.95097 | 2025 Static Combined spectra
4.7325 | 0.22325 | 0.31255 | 0.4465 | 0.95087 | 2025 Static Combined spectra
4.733 | 0.2232 | 0.31248 | 0.4464 | 0.95077 | 2025 Static Combined spectra
4.7335 | 0.22315 | 0.31242 | 0.44631 | 0.95067 | 2025 Static Combined spectra
4.734 | 0.22311 | 0.31235 | 0.44621 | 0.95057 | 2025 Static Combined spectra
4.7345 | 0.22306 | 0.31228 | 0.44612 | 0.95047 | 2025 Static Combined spectra
4.735 | 0.22301 | 0.31222 | 0.44603 | 0.95037 | 2025 Static Combined spectra
4.7355 | 0.22297 | 0.31215 | 0.44593 | 0.95027 | 2025 Static Combined spectra
4.736 | 0.22292 | 0.31209 | 0.44584 | 0.95017 | 2025 Static Combined spectra
4.7365 | 0.22287 | 0.31202 | 0.44574 | 0.95007 | 2025 Static Combined spectra
4.737 | 0.22282 | 0.31195 | 0.44565 | 0.94997 | 2025 Static Combined spectra
4.7375 | 0.22278 | 0.31189 | 0.44556 | 0.94987 | 2025 Static Combined spectra
4.738 | 0.22273 | 0.31182 | 0.44546 | 0.94977 | 2025 Static Combined spectra
4.7385 | 0.22268 | 0.31176 | 0.44537 | 0.94967 | 2025 Static Combined spectra
4.739 | 0.22264 | 0.31169 | 0.44527 | 0.94957 | 2025 Static Combined spectra
4.7395 | 0.22259 | 0.31163 | 0.44518 | 0.94947 | 2025 Static Combined spectra
4.74 | 0.22254 | 0.31156 | 0.44509 | 0.94937 | 2025 Static Combined spectra
4.7405 | 0.2225 | 0.31149 | 0.44499 | 0.94927 | 2025 Static Combined spectra
4.741 | 0.22245 | 0.31143 | 0.4449 | 0.94917 | 2025 Static Combined spectra
4.7415 | 0.2224 | 0.31136 | 0.4448 | 0.94907 | 2025 Static Combined spectra
4.742 | 0.22236 | 0.3113 | 0.44471 | 0.94897 | 2025 Static Combined spectra
4.7425 | 0.22231 | 0.31123 | 0.44462 | 0.94887 | 2025 Static Combined spectra
4.743 | 0.22226 | 0.31117 | 0.44452 | 0.94877 | 2025 Static Combined spectra
4.7435 | 0.22221 | 0.3111 | 0.44443 | 0.94867 | 2025 Static Combined spectra
4.744 | 0.22217 | 0.31103 | 0.44434 | 0.94857 | 2025 Static Combined spectra
4.7445 | 0.22212 | 0.31097 | 0.44424 | 0.94847 | 2025 Static Combined spectra
4.745 | 0.22207 | 0.3109 | 0.44415 | 0.94837 | 2025 Static Combined spectra
4.7455 | 0.22203 | 0.31084 | 0.44405 | 0.94827 | 2025 Static Combined spectra
4.746 | 0.22198 | 0.31077 | 0.44396 | 0.94817 | 2025 Static Combined spectra
4.7465 | 0.22193 | 0.31071 | 0.44387 | 0.94807 | 2025 Static Combined spectra
4.747 | 0.22189 | 0.31064 | 0.44377 | 0.94797 | 2025 Static Combined spectra
4.7475 | 0.22184 | 0.31058 | 0.44368 | 0.94787 | 2025 Static Combined spectra
4.748 | 0.22179 | 0.31051 | 0.44359 | 0.94777 | 2025 Static Combined spectra
4.7485 | 0.22175 | 0.31045 | 0.44349 | 0.94767 | 2025 Static Combined spectra
4.749 | 0.2217 | 0.31038 | 0.4434 | 0.94757 | 2025 Static Combined spectra
4.7495 | 0.22165 | 0.31031 | 0.44331 | 0.94747 | 2025 Static Combined spectra
4.75 | 0.22161 | 0.31025 | 0.44321 | 0.94737 | 2025 Static Combined spectra
4.7505 | 0.22156 | 0.31018 | 0.44312 | 0.94727 | 2025 Static Combined spectra
4.751 | 0.22151 | 0.31012 | 0.44303 | 0.94717 | 2025 Static Combined spectra
4.7515 | 0.22147 | 0.31005 | 0.44293 | 0.94707 | 2025 Static Combined spectra
4.752 | 0.22142 | 0.30999 | 0.44284 | 0.94697 | 2025 Static Combined spectra
4.7525 | 0.22137 | 0.30992 | 0.44275 | 0.94687 | 2025 Static Combined spectra
4.753 | 0.22133 | 0.30986 | 0.44265 | 0.94677 | 2025 Static Combined spectra
4.7535 | 0.22128 | 0.30979 | 0.44256 | 0.94667 | 2025 Static Combined spectra
4.754 | 0.22123 | 0.30973 | 0.44247 | 0.94657 | 2025 Static Combined spectra
4.7545 | 0.22119 | 0.30966 | 0.44237 | 0.94647 | 2025 Static Combined spectra
4.755 | 0.22114 | 0.3096 | 0.44228 | 0.94637 | 2025 Static Combined spectra
4.7555 | 0.22109 | 0.30953 | 0.44219 | 0.94627 | 2025 Static Combined spectra
4.756 | 0.22105 | 0.30947 | 0.4421 | 0.94617 | 2025 Static Combined spectra
4.7565 | 0.221 | 0.3094 | 0.442 | 0.94607 | 2025 Static Combined spectra
4.757 | 0.22095 | 0.30934 | 0.44191 | 0.94597 | 2025 Static Combined spectra
4.7575 | 0.22091 | 0.30927 | 0.44182 | 0.94587 | 2025 Static Combined spectra
4.758 | 0.22086 | 0.30921 | 0.44172 | 0.94578 | 2025 Static Combined spectra
4.7585 | 0.22082 | 0.30914 | 0.44163 | 0.94568 | 2025 Static Combined spectra
4.759 | 0.22077 | 0.30908 | 0.44154 | 0.94558 | 2025 Static Combined spectra
4.7595 | 0.22072 | 0.30901 | 0.44145 | 0.94548 | 2025 Static Combined spectra
4.76 | 0.22068 | 0.30895 | 0.44135 | 0.94538 | 2025 Static Combined spectra
4.7605 | 0.22063 | 0.30888 | 0.44126 | 0.94528 | 2025 Static Combined spectra
4.761 | 0.22058 | 0.30882 | 0.44117 | 0.94518 | 2025 Static Combined spectra
4.7615 | 0.22054 | 0.30875 | 0.44107 | 0.94508 | 2025 Static Combined spectra
4.762 | 0.22049 | 0.30869 | 0.44098 | 0.94498 | 2025 Static Combined spectra
4.7625 | 0.22044 | 0.30862 | 0.44089 | 0.94488 | 2025 Static Combined spectra
4.763 | 0.2204 | 0.30856 | 0.4408 | 0.94478 | 2025 Static Combined spectra
4.7635 | 0.22035 | 0.30849 | 0.4407 | 0.94468 | 2025 Static Combined spectra
4.764 | 0.22031 | 0.30843 | 0.44061 | 0.94458 | 2025 Static Combined spectra
4.7645 | 0.22026 | 0.30836 | 0.44052 | 0.94449 | 2025 Static Combined spectra
4.765 | 0.22021 | 0.3083 | 0.44043 | 0.94439 | 2025 Static Combined spectra
4.7655 | 0.22017 | 0.30823 | 0.44033 | 0.94429 | 2025 Static Combined spectra
4.766 | 0.22012 | 0.30817 | 0.44024 | 0.94419 | 2025 Static Combined spectra
4.7665 | 0.22008 | 0.30811 | 0.44015 | 0.94409 | 2025 Static Combined spectra
4.767 | 0.22003 | 0.30804 | 0.44006 | 0.94399 | 2025 Static Combined spectra
4.7675 | 0.21998 | 0.30798 | 0.43997 | 0.94389 | 2025 Static Combined spectra
4.768 | 0.21994 | 0.30791 | 0.43987 | 0.94379 | 2025 Static Combined spectra
4.7685 | 0.21989 | 0.30785 | 0.43978 | 0.94369 | 2025 Static Combined spectra
4.769 | 0.21984 | 0.30778 | 0.43969 | 0.94359 | 2025 Static Combined spectra
4.7695 | 0.2198 | 0.30772 | 0.4396 | 0.9435 | 2025 Static Combined spectra
4.77 | 0.21975 | 0.30765 | 0.4395 | 0.9434 | 2025 Static Combined spectra
4.7705 | 0.21971 | 0.30759 | 0.43941 | 0.9433 | 2025 Static Combined spectra
4.771 | 0.21966 | 0.30752 | 0.43932 | 0.9432 | 2025 Static Combined spectra
4.7715 | 0.21961 | 0.30746 | 0.43923 | 0.9431 | 2025 Static Combined spectra
4.772 | 0.21957 | 0.3074 | 0.43914 | 0.943 | 2025 Static Combined spectra
4.7725 | 0.21952 | 0.30733 | 0.43904 | 0.9429 | 2025 Static Combined spectra
4.773 | 0.21948 | 0.30727 | 0.43895 | 0.9428 | 2025 Static Combined spectra
4.7735 | 0.21943 | 0.3072 | 0.43886 | 0.9427 | 2025 Static Combined spectra
4.774 | 0.21938 | 0.30714 | 0.43877 | 0.94261 | 2025 Static Combined spectra
4.7745 | 0.21934 | 0.30707 | 0.43868 | 0.94251 | 2025 Static Combined spectra
4.775 | 0.21929 | 0.30701 | 0.43858 | 0.94241 | 2025 Static Combined spectra
4.7755 | 0.21925 | 0.30694 | 0.43849 | 0.94231 | 2025 Static Combined spectra
4.776 | 0.2192 | 0.30688 | 0.4384 | 0.94221 | 2025 Static Combined spectra
4.7765 | 0.21915 | 0.30682 | 0.43831 | 0.94211 | 2025 Static Combined spectra
4.777 | 0.21911 | 0.30675 | 0.43822 | 0.94201 | 2025 Static Combined spectra
4.7775 | 0.21906 | 0.30669 | 0.43813 | 0.94192 | 2025 Static Combined spectra
4.778 | 0.21902 | 0.30662 | 0.43803 | 0.94182 | 2025 Static Combined spectra
4.7785 | 0.21897 | 0.30656 | 0.43794 | 0.94172 | 2025 Static Combined spectra
4.779 | 0.21893 | 0.3065 | 0.43785 | 0.94162 | 2025 Static Combined spectra
4.7795 | 0.21888 | 0.30643 | 0.43776 | 0.94152 | 2025 Static Combined spectra
4.78 | 0.21883 | 0.30637 | 0.43767 | 0.94142 | 2025 Static Combined spectra
4.7805 | 0.21879 | 0.3063 | 0.43758 | 0.94132 | 2025 Static Combined spectra
4.781 | 0.21874 | 0.30624 | 0.43748 | 0.94123 | 2025 Static Combined spectra
4.7815 | 0.2187 | 0.30617 | 0.43739 | 0.94113 | 2025 Static Combined spectra
4.782 | 0.21865 | 0.30611 | 0.4373 | 0.94103 | 2025 Static Combined spectra
4.7825 | 0.2186 | 0.30605 | 0.43721 | 0.94093 | 2025 Static Combined spectra
4.783 | 0.21856 | 0.30598 | 0.43712 | 0.94083 | 2025 Static Combined spectra
4.7835 | 0.21851 | 0.30592 | 0.43703 | 0.94073 | 2025 Static Combined spectra
4.784 | 0.21847 | 0.30586 | 0.43694 | 0.94064 | 2025 Static Combined spectra
4.7845 | 0.21842 | 0.30579 | 0.43684 | 0.94054 | 2025 Static Combined spectra
4.785 | 0.21838 | 0.30573 | 0.43675 | 0.94044 | 2025 Static Combined spectra
4.7855 | 0.21833 | 0.30566 | 0.43666 | 0.94034 | 2025 Static Combined spectra
4.786 | 0.21829 | 0.3056 | 0.43657 | 0.94024 | 2025 Static Combined spectra
4.7865 | 0.21824 | 0.30554 | 0.43648 | 0.94014 | 2025 Static Combined spectra
4.787 | 0.21819 | 0.30547 | 0.43639 | 0.94005 | 2025 Static Combined spectra
4.7875 | 0.21815 | 0.30541 | 0.4363 | 0.93995 | 2025 Static Combined spectra
4.788 | 0.2181 | 0.30534 | 0.43621 | 0.93985 | 2025 Static Combined spectra
4.7885 | 0.21806 | 0.30528 | 0.43611 | 0.93975 | 2025 Static Combined spectra
4.789 | 0.21801 | 0.30522 | 0.43602 | 0.93965 | 2025 Static Combined spectra
4.7895 | 0.21797 | 0.30515 | 0.43593 | 0.93956 | 2025 Static Combined spectra
4.79 | 0.21792 | 0.30509 | 0.43584 | 0.93946 | 2025 Static Combined spectra
4.7905 | 0.21788 | 0.30503 | 0.43575 | 0.93936 | 2025 Static Combined spectra
4.791 | 0.21783 | 0.30496 | 0.43566 | 0.93926 | 2025 Static Combined spectra
4.7915 | 0.21778 | 0.3049 | 0.43557 | 0.93916 | 2025 Static Combined spectra
4.792 | 0.21774 | 0.30483 | 0.43548 | 0.93907 | 2025 Static Combined spectra
4.7925 | 0.21769 | 0.30477 | 0.43539 | 0.93897 | 2025 Static Combined spectra
4.793 | 0.21765 | 0.30471 | 0.4353 | 0.93887 | 2025 Static Combined spectra
4.7935 | 0.2176 | 0.30464 | 0.43521 | 0.93877 | 2025 Static Combined spectra
4.794 | 0.21756 | 0.30458 | 0.43511 | 0.93867 | 2025 Static Combined spectra
4.7945 | 0.21751 | 0.30452 | 0.43502 | 0.93858 | 2025 Static Combined spectra
4.795 | 0.21747 | 0.30445 | 0.43493 | 0.93848 | 2025 Static Combined spectra
4.7955 | 0.21742 | 0.30439 | 0.43484 | 0.93838 | 2025 Static Combined spectra
4.796 | 0.21738 | 0.30433 | 0.43475 | 0.93828 | 2025 Static Combined spectra
4.7965 | 0.21733 | 0.30426 | 0.43466 | 0.93818 | 2025 Static Combined spectra
4.797 | 0.21729 | 0.3042 | 0.43457 | 0.93809 | 2025 Static Combined spectra
4.7975 | 0.21724 | 0.30414 | 0.43448 | 0.93799 | 2025 Static Combined spectra
4.798 | 0.21719 | 0.30407 | 0.43439 | 0.93789 | 2025 Static Combined spectra
4.7985 | 0.21715 | 0.30401 | 0.4343 | 0.93779 | 2025 Static Combined spectra
4.799 | 0.2171 | 0.30395 | 0.43421 | 0.9377 | 2025 Static Combined spectra
4.7995 | 0.21706 | 0.30388 | 0.43412 | 0.9376 | 2025 Static Combined spectra
4.8 | 0.21701 | 0.30382 | 0.43403 | 0.9375 | 2025 Static Combined spectra
4.8005 | 0.21697 | 0.30376 | 0.43394 | 0.9374 | 2025 Static Combined spectra
4.801 | 0.21692 | 0.30369 | 0.43385 | 0.9373 | 2025 Static Combined spectra
4.8015 | 0.21688 | 0.30363 | 0.43376 | 0.93721 | 2025 Static Combined spectra
4.802 | 0.21683 | 0.30357 | 0.43367 | 0.93711 | 2025 Static Combined spectra
4.8025 | 0.21679 | 0.3035 | 0.43358 | 0.93701 | 2025 Static Combined spectra
4.803 | 0.21674 | 0.30344 | 0.43349 | 0.93691 | 2025 Static Combined spectra
4.8035 | 0.2167 | 0.30338 | 0.4334 | 0.93682 | 2025 Static Combined spectra
4.804 | 0.21665 | 0.30331 | 0.43331 | 0.93672 | 2025 Static Combined spectra
4.8045 | 0.21661 | 0.30325 | 0.43322 | 0.93662 | 2025 Static Combined spectra
4.805 | 0.21656 | 0.30319 | 0.43312 | 0.93652 | 2025 Static Combined spectra
4.8055 | 0.21652 | 0.30312 | 0.43303 | 0.93643 | 2025 Static Combined spectra
4.806 | 0.21647 | 0.30306 | 0.43294 | 0.93633 | 2025 Static Combined spectra
4.8065 | 0.21643 | 0.303 | 0.43285 | 0.93623 | 2025 Static Combined spectra
4.807 | 0.21638 | 0.30294 | 0.43276 | 0.93613 | 2025 Static Combined spectra
4.8075 | 0.21634 | 0.30287 | 0.43267 | 0.93604 | 2025 Static Combined spectra
4.808 | 0.21629 | 0.30281 | 0.43258 | 0.93594 | 2025 Static Combined spectra
4.8085 | 0.21625 | 0.30275 | 0.43249 | 0.93584 | 2025 Static Combined spectra
4.809 | 0.2162 | 0.30268 | 0.4324 | 0.93575 | 2025 Static Combined spectra
4.8095 | 0.21616 | 0.30262 | 0.43231 | 0.93565 | 2025 Static Combined spectra
4.81 | 0.21611 | 0.30256 | 0.43222 | 0.93555 | 2025 Static Combined spectra
4.8105 | 0.21607 | 0.30249 | 0.43214 | 0.93545 | 2025 Static Combined spectra
4.811 | 0.21602 | 0.30243 | 0.43205 | 0.93536 | 2025 Static Combined spectra
4.8115 | 0.21598 | 0.30237 | 0.43196 | 0.93526 | 2025 Static Combined spectra
4.812 | 0.21593 | 0.30231 | 0.43187 | 0.93516 | 2025 Static Combined spectra
4.8125 | 0.21589 | 0.30224 | 0.43178 | 0.93506 | 2025 Static Combined spectra
4.813 | 0.21584 | 0.30218 | 0.43169 | 0.93497 | 2025 Static Combined spectra
4.8135 | 0.2158 | 0.30212 | 0.4316 | 0.93487 | 2025 Static Combined spectra
4.814 | 0.21575 | 0.30205 | 0.43151 | 0.93477 | 2025 Static Combined spectra
4.8145 | 0.21571 | 0.30199 | 0.43142 | 0.93468 | 2025 Static Combined spectra
4.815 | 0.21566 | 0.30193 | 0.43133 | 0.93458 | 2025 Static Combined spectra
4.8155 | 0.21562 | 0.30187 | 0.43124 | 0.93448 | 2025 Static Combined spectra
4.816 | 0.21557 | 0.3018 | 0.43115 | 0.93439 | 2025 Static Combined spectra
4.8165 | 0.21553 | 0.30174 | 0.43106 | 0.93429 | 2025 Static Combined spectra
4.817 | 0.21548 | 0.30168 | 0.43097 | 0.93419 | 2025 Static Combined spectra
4.8175 | 0.21544 | 0.30162 | 0.43088 | 0.93409 | 2025 Static Combined spectra
4.818 | 0.2154 | 0.30155 | 0.43079 | 0.934 | 2025 Static Combined spectra
4.8185 | 0.21535 | 0.30149 | 0.4307 | 0.9339 | 2025 Static Combined spectra
4.819 | 0.21531 | 0.30143 | 0.43061 | 0.9338 | 2025 Static Combined spectra
4.8195 | 0.21526 | 0.30137 | 0.43052 | 0.93371 | 2025 Static Combined spectra
4.82 | 0.21522 | 0.3013 | 0.43043 | 0.93361 | 2025 Static Combined spectra
4.8205 | 0.21517 | 0.30124 | 0.43034 | 0.93351 | 2025 Static Combined spectra
4.821 | 0.21513 | 0.30118 | 0.43025 | 0.93342 | 2025 Static Combined spectra
4.8215 | 0.21508 | 0.30112 | 0.43017 | 0.93332 | 2025 Static Combined spectra
4.822 | 0.21504 | 0.30105 | 0.43008 | 0.93322 | 2025 Static Combined spectra
4.8225 | 0.21499 | 0.30099 | 0.42999 | 0.93313 | 2025 Static Combined spectra
4.823 | 0.21495 | 0.30093 | 0.4299 | 0.93303 | 2025 Static Combined spectra
4.8235 | 0.2149 | 0.30087 | 0.42981 | 0.93293 | 2025 Static Combined spectra
4.824 | 0.21486 | 0.3008 | 0.42972 | 0.93284 | 2025 Static Combined spectra
4.8245 | 0.21482 | 0.30074 | 0.42963 | 0.93274 | 2025 Static Combined spectra
4.825 | 0.21477 | 0.30068 | 0.42954 | 0.93264 | 2025 Static Combined spectra
4.8255 | 0.21473 | 0.30062 | 0.42945 | 0.93255 | 2025 Static Combined spectra
4.826 | 0.21468 | 0.30055 | 0.42936 | 0.93245 | 2025 Static Combined spectra
4.8265 | 0.21464 | 0.30049 | 0.42927 | 0.93235 | 2025 Static Combined spectra
4.827 | 0.21459 | 0.30043 | 0.42919 | 0.93226 | 2025 Static Combined spectra
4.8275 | 0.21455 | 0.30037 | 0.4291 | 0.93216 | 2025 Static Combined spectra
4.828 | 0.2145 | 0.30031 | 0.42901 | 0.93206 | 2025 Static Combined spectra
4.8285 | 0.21446 | 0.30024 | 0.42892 | 0.93197 | 2025 Static Combined spectra
4.829 | 0.21442 | 0.30018 | 0.42883 | 0.93187 | 2025 Static Combined spectra
4.8295 | 0.21437 | 0.30012 | 0.42874 | 0.93177 | 2025 Static Combined spectra
4.83 | 0.21433 | 0.30006 | 0.42865 | 0.93168 | 2025 Static Combined spectra
4.8305 | 0.21428 | 0.29999 | 0.42856 | 0.93158 | 2025 Static Combined spectra
4.831 | 0.21424 | 0.29993 | 0.42848 | 0.93148 | 2025 Static Combined spectra
4.8315 | 0.21419 | 0.29987 | 0.42839 | 0.93139 | 2025 Static Combined spectra
4.832 | 0.21415 | 0.29981 | 0.4283 | 0.93129 | 2025 Static Combined spectra
4.8325 | 0.2141 | 0.29975 | 0.42821 | 0.9312 | 2025 Static Combined spectra
4.833 | 0.21406 | 0.29968 | 0.42812 | 0.9311 | 2025 Static Combined spectra
4.8335 | 0.21402 | 0.29962 | 0.42803 | 0.931 | 2025 Static Combined spectra
4.834 | 0.21397 | 0.29956 | 0.42794 | 0.93091 | 2025 Static Combined spectra
4.8345 | 0.21393 | 0.2995 | 0.42786 | 0.93081 | 2025 Static Combined spectra
4.835 | 0.21388 | 0.29944 | 0.42777 | 0.93071 | 2025 Static Combined spectra
4.8355 | 0.21384 | 0.29937 | 0.42768 | 0.93062 | 2025 Static Combined spectra
4.836 | 0.21379 | 0.29931 | 0.42759 | 0.93052 | 2025 Static Combined spectra
4.8365 | 0.21375 | 0.29925 | 0.4275 | 0.93042 | 2025 Static Combined spectra
4.837 | 0.21371 | 0.29919 | 0.42741 | 0.93033 | 2025 Static Combined spectra
4.8375 | 0.21366 | 0.29913 | 0.42732 | 0.93023 | 2025 Static Combined spectra
4.838 | 0.21362 | 0.29907 | 0.42724 | 0.93014 | 2025 Static Combined spectra
4.8385 | 0.21357 | 0.299 | 0.42715 | 0.93004 | 2025 Static Combined spectra
4.839 | 0.21353 | 0.29894 | 0.42706 | 0.92994 | 2025 Static Combined spectra
4.8395 | 0.21349 | 0.29888 | 0.42697 | 0.92985 | 2025 Static Combined spectra
4.84 | 0.21344 | 0.29882 | 0.42688 | 0.92975 | 2025 Static Combined spectra
4.8405 | 0.2134 | 0.29876 | 0.4268 | 0.92966 | 2025 Static Combined spectra
4.841 | 0.21335 | 0.29869 | 0.42671 | 0.92956 | 2025 Static Combined spectra
4.8415 | 0.21331 | 0.29863 | 0.42662 | 0.92946 | 2025 Static Combined spectra
4.842 | 0.21327 | 0.29857 | 0.42653 | 0.92937 | 2025 Static Combined spectra
4.8425 | 0.21322 | 0.29851 | 0.42644 | 0.92927 | 2025 Static Combined spectra
4.843 | 0.21318 | 0.29845 | 0.42635 | 0.92918 | 2025 Static Combined spectra
4.8435 | 0.21313 | 0.29839 | 0.42627 | 0.92908 | 2025 Static Combined spectra
4.844 | 0.21309 | 0.29833 | 0.42618 | 0.92898 | 2025 Static Combined spectra
4.8445 | 0.21305 | 0.29826 | 0.42609 | 0.92889 | 2025 Static Combined spectra
4.845 | 0.213 | 0.2982 | 0.426 | 0.92879 | 2025 Static Combined spectra
4.8455 | 0.21296 | 0.29814 | 0.42591 | 0.9287 | 2025 Static Combined spectra
4.846 | 0.21291 | 0.29808 | 0.42583 | 0.9286 | 2025 Static Combined spectra
4.8465 | 0.21287 | 0.29802 | 0.42574 | 0.92851 | 2025 Static Combined spectra
4.847 | 0.21283 | 0.29796 | 0.42565 | 0.92841 | 2025 Static Combined spectra
4.8475 | 0.21278 | 0.29789 | 0.42556 | 0.92831 | 2025 Static Combined spectra
4.848 | 0.21274 | 0.29783 | 0.42548 | 0.92822 | 2025 Static Combined spectra
4.8485 | 0.21269 | 0.29777 | 0.42539 | 0.92812 | 2025 Static Combined spectra
4.849 | 0.21265 | 0.29771 | 0.4253 | 0.92803 | 2025 Static Combined spectra
4.8495 | 0.21261 | 0.29765 | 0.42521 | 0.92793 | 2025 Static Combined spectra
4.85 | 0.21256 | 0.29759 | 0.42512 | 0.92784 | 2025 Static Combined spectra
4.8505 | 0.21252 | 0.29753 | 0.42504 | 0.92774 | 2025 Static Combined spectra
4.851 | 0.21247 | 0.29746 | 0.42495 | 0.92764 | 2025 Static Combined spectra
4.8515 | 0.21243 | 0.2974 | 0.42486 | 0.92755 | 2025 Static Combined spectra
4.852 | 0.21239 | 0.29734 | 0.42477 | 0.92745 | 2025 Static Combined spectra
4.8525 | 0.21234 | 0.29728 | 0.42469 | 0.92736 | 2025 Static Combined spectra
4.853 | 0.2123 | 0.29722 | 0.4246 | 0.92726 | 2025 Static Combined spectra
4.8535 | 0.21226 | 0.29716 | 0.42451 | 0.92717 | 2025 Static Combined spectra
4.854 | 0.21221 | 0.2971 | 0.42442 | 0.92707 | 2025 Static Combined spectra
4.8545 | 0.21217 | 0.29704 | 0.42434 | 0.92697 | 2025 Static Combined spectra
4.855 | 0.21212 | 0.29697 | 0.42425 | 0.92688 | 2025 Static Combined spectra
4.8555 | 0.21208 | 0.29691 | 0.42416 | 0.92678 | 2025 Static Combined spectra
4.856 | 0.21204 | 0.29685 | 0.42407 | 0.92669 | 2025 Static Combined spectra
4.8565 | 0.21199 | 0.29679 | 0.42399 | 0.92659 | 2025 Static Combined spectra
4.857 | 0.21195 | 0.29673 | 0.4239 | 0.9265 | 2025 Static Combined spectra
4.8575 | 0.21191 | 0.29667 | 0.42381 | 0.9264 | 2025 Static Combined spectra
4.858 | 0.21186 | 0.29661 | 0.42373 | 0.92631 | 2025 Static Combined spectra
4.8585 | 0.21182 | 0.29655 | 0.42364 | 0.92621 | 2025 Static Combined spectra
4.859 | 0.21178 | 0.29649 | 0.42355 | 0.92612 | 2025 Static Combined spectra
4.8595 | 0.21173 | 0.29643 | 0.42346 | 0.92602 | 2025 Static Combined spectra
4.86 | 0.21169 | 0.29636 | 0.42338 | 0.92593 | 2025 Static Combined spectra
4.8605 | 0.21165 | 0.2963 | 0.42329 | 0.92583 | 2025 Static Combined spectra
4.861 | 0.2116 | 0.29624 | 0.4232 | 0.92574 | 2025 Static Combined spectra
4.8615 | 0.21156 | 0.29618 | 0.42312 | 0.92564 | 2025 Static Combined spectra
4.862 | 0.21151 | 0.29612 | 0.42303 | 0.92555 | 2025 Static Combined spectra
4.8625 | 0.21147 | 0.29606 | 0.42294 | 0.92545 | 2025 Static Combined spectra
4.863 | 0.21143 | 0.296 | 0.42285 | 0.92535 | 2025 Static Combined spectra
4.8635 | 0.21138 | 0.29594 | 0.42277 | 0.92526 | 2025 Static Combined spectra
4.864 | 0.21134 | 0.29588 | 0.42268 | 0.92516 | 2025 Static Combined spectra
4.8645 | 0.2113 | 0.29582 | 0.42259 | 0.92507 | 2025 Static Combined spectra
4.865 | 0.21125 | 0.29576 | 0.42251 | 0.92497 | 2025 Static Combined spectra
4.8655 | 0.21121 | 0.29569 | 0.42242 | 0.92488 | 2025 Static Combined spectra
4.866 | 0.21117 | 0.29563 | 0.42233 | 0.92478 | 2025 Static Combined spectra
4.8665 | 0.21112 | 0.29557 | 0.42225 | 0.92469 | 2025 Static Combined spectra
4.867 | 0.21108 | 0.29551 | 0.42216 | 0.92459 | 2025 Static Combined spectra
4.8675 | 0.21104 | 0.29545 | 0.42207 | 0.9245 | 2025 Static Combined spectra
4.868 | 0.21099 | 0.29539 | 0.42199 | 0.9244 | 2025 Static Combined spectra
4.8685 | 0.21095 | 0.29533 | 0.4219 | 0.92431 | 2025 Static Combined spectra
4.869 | 0.21091 | 0.29527 | 0.42181 | 0.92421 | 2025 Static Combined spectra
4.8695 | 0.21086 | 0.29521 | 0.42173 | 0.92412 | 2025 Static Combined spectra
4.87 | 0.21082 | 0.29515 | 0.42164 | 0.92402 | 2025 Static Combined spectra
4.8705 | 0.21078 | 0.29509 | 0.42155 | 0.92393 | 2025 Static Combined spectra
4.871 | 0.21073 | 0.29503 | 0.42147 | 0.92383 | 2025 Static Combined spectra
4.8715 | 0.21069 | 0.29497 | 0.42138 | 0.92374 | 2025 Static Combined spectra
4.872 | 0.21065 | 0.29491 | 0.42129 | 0.92365 | 2025 Static Combined spectra
4.8725 | 0.2106 | 0.29485 | 0.42121 | 0.92355 | 2025 Static Combined spectra
4.873 | 0.21056 | 0.29478 | 0.42112 | 0.92346 | 2025 Static Combined spectra
4.8735 | 0.21052 | 0.29472 | 0.42103 | 0.92336 | 2025 Static Combined spectra
4.874 | 0.21047 | 0.29466 | 0.42095 | 0.92327 | 2025 Static Combined spectra
4.8745 | 0.21043 | 0.2946 | 0.42086 | 0.92317 | 2025 Static Combined spectra
4.875 | 0.21039 | 0.29454 | 0.42078 | 0.92308 | 2025 Static Combined spectra
4.8755 | 0.21034 | 0.29448 | 0.42069 | 0.92298 | 2025 Static Combined spectra
4.876 | 0.2103 | 0.29442 | 0.4206 | 0.92289 | 2025 Static Combined spectra
4.8765 | 0.21026 | 0.29436 | 0.42052 | 0.92279 | 2025 Static Combined spectra
4.877 | 0.21022 | 0.2943 | 0.42043 | 0.9227 | 2025 Static Combined spectra
4.8775 | 0.21017 | 0.29424 | 0.42034 | 0.9226 | 2025 Static Combined spectra
4.878 | 0.21013 | 0.29418 | 0.42026 | 0.92251 | 2025 Static Combined spectra
4.8785 | 0.21009 | 0.29412 | 0.42017 | 0.92241 | 2025 Static Combined spectra
4.879 | 0.21004 | 0.29406 | 0.42009 | 0.92232 | 2025 Static Combined spectra
4.8795 | 0.21 | 0.294 | 0.42 | 0.92223 | 2025 Static Combined spectra
4.88 | 0.20996 | 0.29394 | 0.41991 | 0.92213 | 2025 Static Combined spectra
4.8805 | 0.20991 | 0.29388 | 0.41983 | 0.92204 | 2025 Static Combined spectra
4.881 | 0.20987 | 0.29382 | 0.41974 | 0.92194 | 2025 Static Combined spectra
4.8815 | 0.20983 | 0.29376 | 0.41966 | 0.92185 | 2025 Static Combined spectra
4.882 | 0.20979 | 0.2937 | 0.41957 | 0.92175 | 2025 Static Combined spectra
4.8825 | 0.20974 | 0.29364 | 0.41948 | 0.92166 | 2025 Static Combined spectra
4.883 | 0.2097 | 0.29358 | 0.4194 | 0.92156 | 2025 Static Combined spectra
4.8835 | 0.20966 | 0.29352 | 0.41931 | 0.92147 | 2025 Static Combined spectra
4.884 | 0.20961 | 0.29346 | 0.41923 | 0.92138 | 2025 Static Combined spectra
4.8845 | 0.20957 | 0.2934 | 0.41914 | 0.92128 | 2025 Static Combined spectra
4.885 | 0.20953 | 0.29334 | 0.41905 | 0.92119 | 2025 Static Combined spectra
4.8855 | 0.20948 | 0.29328 | 0.41897 | 0.92109 | 2025 Static Combined spectra
4.886 | 0.20944 | 0.29322 | 0.41888 | 0.921 | 2025 Static Combined spectra
4.8865 | 0.2094 | 0.29316 | 0.4188 | 0.9209 | 2025 Static Combined spectra
4.887 | 0.20936 | 0.2931 | 0.41871 | 0.92081 | 2025 Static Combined spectra
4.8875 | 0.20931 | 0.29304 | 0.41863 | 0.92072 | 2025 Static Combined spectra
4.888 | 0.20927 | 0.29298 | 0.41854 | 0.92062 | 2025 Static Combined spectra
4.8885 | 0.20923 | 0.29292 | 0.41845 | 0.92053 | 2025 Static Combined spectra
4.889 | 0.20918 | 0.29286 | 0.41837 | 0.92043 | 2025 Static Combined spectra
4.8895 | 0.20914 | 0.2928 | 0.41828 | 0.92034 | 2025 Static Combined spectra
4.89 | 0.2091 | 0.29274 | 0.4182 | 0.92025 | 2025 Static Combined spectra
4.8905 | 0.20906 | 0.29268 | 0.41811 | 0.92015 | 2025 Static Combined spectra
4.891 | 0.20901 | 0.29262 | 0.41803 | 0.92006 | 2025 Static Combined spectra
4.8915 | 0.20897 | 0.29256 | 0.41794 | 0.91996 | 2025 Static Combined spectra
4.892 | 0.20893 | 0.2925 | 0.41786 | 0.91987 | 2025 Static Combined spectra
4.8925 | 0.20889 | 0.29244 | 0.41777 | 0.91978 | 2025 Static Combined spectra
4.893 | 0.20884 | 0.29238 | 0.41769 | 0.91968 | 2025 Static Combined spectra
4.8935 | 0.2088 | 0.29232 | 0.4176 | 0.91959 | 2025 Static Combined spectra
4.894 | 0.20876 | 0.29226 | 0.41751 | 0.91949 | 2025 Static Combined spectra
4.8945 | 0.20871 | 0.2922 | 0.41743 | 0.9194 | 2025 Static Combined spectra
4.895 | 0.20867 | 0.29214 | 0.41734 | 0.91931 | 2025 Static Combined spectra
4.8955 | 0.20863 | 0.29208 | 0.41726 | 0.91921 | 2025 Static Combined spectra
4.896 | 0.20859 | 0.29202 | 0.41717 | 0.91912 | 2025 Static Combined spectra
4.8965 | 0.20854 | 0.29196 | 0.41709 | 0.91902 | 2025 Static Combined spectra
4.897 | 0.2085 | 0.2919 | 0.417 | 0.91893 | 2025 Static Combined spectra
4.8975 | 0.20846 | 0.29184 | 0.41692 | 0.91884 | 2025 Static Combined spectra
4.898 | 0.20842 | 0.29178 | 0.41683 | 0.91874 | 2025 Static Combined spectra
4.8985 | 0.20837 | 0.29172 | 0.41675 | 0.91865 | 2025 Static Combined spectra
4.899 | 0.20833 | 0.29166 | 0.41666 | 0.91855 | 2025 Static Combined spectra
4.8995 | 0.20829 | 0.2916 | 0.41658 | 0.91846 | 2025 Static Combined spectra
4.9 | 0.20825 | 0.29155 | 0.41649 | 0.91837 | 2025 Static Combined spectra
4.9005 | 0.2082 | 0.29149 | 0.41641 | 0.91827 | 2025 Static Combined spectra
4.901 | 0.20816 | 0.29143 | 0.41632 | 0.91818 | 2025 Static Combined spectra
4.9015 | 0.20812 | 0.29137 | 0.41624 | 0.91809 | 2025 Static Combined spectra
4.902 | 0.20808 | 0.29131 | 0.41615 | 0.91799 | 2025 Static Combined spectra
4.9025 | 0.20803 | 0.29125 | 0.41607 | 0.9179 | 2025 Static Combined spectra
4.903 | 0.20799 | 0.29119 | 0.41598 | 0.91781 | 2025 Static Combined spectra
4.9035 | 0.20795 | 0.29113 | 0.4159 | 0.91771 | 2025 Static Combined spectra
4.904 | 0.20791 | 0.29107 | 0.41581 | 0.91762 | 2025 Static Combined spectra
4.9045 | 0.20786 | 0.29101 | 0.41573 | 0.91752 | 2025 Static Combined spectra
4.905 | 0.20782 | 0.29095 | 0.41564 | 0.91743 | 2025 Static Combined spectra
4.9055 | 0.20778 | 0.29089 | 0.41556 | 0.91734 | 2025 Static Combined spectra
4.906 | 0.20774 | 0.29083 | 0.41548 | 0.91724 | 2025 Static Combined spectra
4.9065 | 0.2077 | 0.29077 | 0.41539 | 0.91715 | 2025 Static Combined spectra
4.907 | 0.20765 | 0.29071 | 0.41531 | 0.91706 | 2025 Static Combined spectra
4.9075 | 0.20761 | 0.29065 | 0.41522 | 0.91696 | 2025 Static Combined spectra
4.908 | 0.20757 | 0.2906 | 0.41514 | 0.91687 | 2025 Static Combined spectra
4.9085 | 0.20753 | 0.29054 | 0.41505 | 0.91678 | 2025 Static Combined spectra
4.909 | 0.20748 | 0.29048 | 0.41497 | 0.91668 | 2025 Static Combined spectra
4.9095 | 0.20744 | 0.29042 | 0.41488 | 0.91659 | 2025 Static Combined spectra
4.91 | 0.2074 | 0.29036 | 0.4148 | 0.9165 | 2025 Static Combined spectra
4.9105 | 0.20736 | 0.2903 | 0.41471 | 0.9164 | 2025 Static Combined spectra
4.911 | 0.20731 | 0.29024 | 0.41463 | 0.91631 | 2025 Static Combined spectra
4.9115 | 0.20727 | 0.29018 | 0.41455 | 0.91622 | 2025 Static Combined spectra
4.912 | 0.20723 | 0.29012 | 0.41446 | 0.91612 | 2025 Static Combined spectra
4.9125 | 0.20719 | 0.29006 | 0.41438 | 0.91603 | 2025 Static Combined spectra
4.913 | 0.20715 | 0.29 | 0.41429 | 0.91594 | 2025 Static Combined spectra
4.9135 | 0.2071 | 0.28995 | 0.41421 | 0.91584 | 2025 Static Combined spectra
4.914 | 0.20706 | 0.28989 | 0.41412 | 0.91575 | 2025 Static Combined spectra
4.9145 | 0.20702 | 0.28983 | 0.41404 | 0.91566 | 2025 Static Combined spectra
4.915 | 0.20698 | 0.28977 | 0.41395 | 0.91556 | 2025 Static Combined spectra
4.9155 | 0.20694 | 0.28971 | 0.41387 | 0.91547 | 2025 Static Combined spectra
4.916 | 0.20689 | 0.28965 | 0.41379 | 0.91538 | 2025 Static Combined spectra
4.9165 | 0.20685 | 0.28959 | 0.4137 | 0.91529 | 2025 Static Combined spectra
4.917 | 0.20681 | 0.28953 | 0.41362 | 0.91519 | 2025 Static Combined spectra
4.9175 | 0.20677 | 0.28947 | 0.41353 | 0.9151 | 2025 Static Combined spectra
4.918 | 0.20672 | 0.28941 | 0.41345 | 0.91501 | 2025 Static Combined spectra
4.9185 | 0.20668 | 0.28936 | 0.41337 | 0.91491 | 2025 Static Combined spectra
4.919 | 0.20664 | 0.2893 | 0.41328 | 0.91482 | 2025 Static Combined spectra
4.9195 | 0.2066 | 0.28924 | 0.4132 | 0.91473 | 2025 Static Combined spectra
4.92 | 0.20656 | 0.28918 | 0.41311 | 0.91463 | 2025 Static Combined spectra
4.9205 | 0.20651 | 0.28912 | 0.41303 | 0.91454 | 2025 Static Combined spectra
4.921 | 0.20647 | 0.28906 | 0.41295 | 0.91445 | 2025 Static Combined spectra
4.9215 | 0.20643 | 0.289 | 0.41286 | 0.91436 | 2025 Static Combined spectra
4.922 | 0.20639 | 0.28894 | 0.41278 | 0.91426 | 2025 Static Combined spectra
4.9225 | 0.20635 | 0.28889 | 0.41269 | 0.91417 | 2025 Static Combined spectra
4.923 | 0.20631 | 0.28883 | 0.41261 | 0.91408 | 2025 Static Combined spectra
4.9235 | 0.20626 | 0.28877 | 0.41253 | 0.91398 | 2025 Static Combined spectra
4.924 | 0.20622 | 0.28871 | 0.41244 | 0.91389 | 2025 Static Combined spectra
4.9245 | 0.20618 | 0.28865 | 0.41236 | 0.9138 | 2025 Static Combined spectra
4.925 | 0.20614 | 0.28859 | 0.41228 | 0.91371 | 2025 Static Combined spectra
4.9255 | 0.2061 | 0.28853 | 0.41219 | 0.91361 | 2025 Static Combined spectra
4.926 | 0.20605 | 0.28848 | 0.41211 | 0.91352 | 2025 Static Combined spectra
4.9265 | 0.20601 | 0.28842 | 0.41202 | 0.91343 | 2025 Static Combined spectra
4.927 | 0.20597 | 0.28836 | 0.41194 | 0.91333 | 2025 Static Combined spectra
4.9275 | 0.20593 | 0.2883 | 0.41186 | 0.91324 | 2025 Static Combined spectra
4.928 | 0.20589 | 0.28824 | 0.41177 | 0.91315 | 2025 Static Combined spectra
4.9285 | 0.20585 | 0.28818 | 0.41169 | 0.91306 | 2025 Static Combined spectra
4.929 | 0.2058 | 0.28812 | 0.41161 | 0.91296 | 2025 Static Combined spectra
4.9295 | 0.20576 | 0.28807 | 0.41152 | 0.91287 | 2025 Static Combined spectra
4.93 | 0.20572 | 0.28801 | 0.41144 | 0.91278 | 2025 Static Combined spectra
4.9305 | 0.20568 | 0.28795 | 0.41136 | 0.91269 | 2025 Static Combined spectra
4.931 | 0.20564 | 0.28789 | 0.41127 | 0.91259 | 2025 Static Combined spectra
4.9315 | 0.20559 | 0.28783 | 0.41119 | 0.9125 | 2025 Static Combined spectra
4.932 | 0.20555 | 0.28777 | 0.41111 | 0.91241 | 2025 Static Combined spectra
4.9325 | 0.20551 | 0.28772 | 0.41102 | 0.91232 | 2025 Static Combined spectra
4.933 | 0.20547 | 0.28766 | 0.41094 | 0.91222 | 2025 Static Combined spectra
4.9335 | 0.20543 | 0.2876 | 0.41086 | 0.91213 | 2025 Static Combined spectra
4.934 | 0.20539 | 0.28754 | 0.41077 | 0.91204 | 2025 Static Combined spectra
4.9345 | 0.20534 | 0.28748 | 0.41069 | 0.91195 | 2025 Static Combined spectra
4.935 | 0.2053 | 0.28742 | 0.41061 | 0.91185 | 2025 Static Combined spectra
4.9355 | 0.20526 | 0.28737 | 0.41052 | 0.91176 | 2025 Static Combined spectra
4.936 | 0.20522 | 0.28731 | 0.41044 | 0.91167 | 2025 Static Combined spectra
4.9365 | 0.20518 | 0.28725 | 0.41036 | 0.91158 | 2025 Static Combined spectra
4.937 | 0.20514 | 0.28719 | 0.41027 | 0.91148 | 2025 Static Combined spectra
4.9375 | 0.2051 | 0.28713 | 0.41019 | 0.91139 | 2025 Static Combined spectra
4.938 | 0.20505 | 0.28708 | 0.41011 | 0.9113 | 2025 Static Combined spectra
4.9385 | 0.20501 | 0.28702 | 0.41002 | 0.91121 | 2025 Static Combined spectra
4.939 | 0.20497 | 0.28696 | 0.40994 | 0.91112 | 2025 Static Combined spectra
4.9395 | 0.20493 | 0.2869 | 0.40986 | 0.91102 | 2025 Static Combined spectra
4.94 | 0.20489 | 0.28684 | 0.40978 | 0.91093 | 2025 Static Combined spectra
4.9405 | 0.20485 | 0.28678 | 0.40969 | 0.91084 | 2025 Static Combined spectra
4.941 | 0.2048 | 0.28673 | 0.40961 | 0.91075 | 2025 Static Combined spectra
4.9415 | 0.20476 | 0.28667 | 0.40953 | 0.91065 | 2025 Static Combined spectra
4.942 | 0.20472 | 0.28661 | 0.40944 | 0.91056 | 2025 Static Combined spectra
4.9425 | 0.20468 | 0.28655 | 0.40936 | 0.91047 | 2025 Static Combined spectra
4.943 | 0.20464 | 0.28649 | 0.40928 | 0.91038 | 2025 Static Combined spectra
4.9435 | 0.2046 | 0.28644 | 0.4092 | 0.91029 | 2025 Static Combined spectra
4.944 | 0.20456 | 0.28638 | 0.40911 | 0.91019 | 2025 Static Combined spectra
4.9445 | 0.20452 | 0.28632 | 0.40903 | 0.9101 | 2025 Static Combined spectra
4.945 | 0.20447 | 0.28626 | 0.40895 | 0.91001 | 2025 Static Combined spectra
4.9455 | 0.20443 | 0.28621 | 0.40886 | 0.90992 | 2025 Static Combined spectra
4.946 | 0.20439 | 0.28615 | 0.40878 | 0.90983 | 2025 Static Combined spectra
4.9465 | 0.20435 | 0.28609 | 0.4087 | 0.90973 | 2025 Static Combined spectra
4.947 | 0.20431 | 0.28603 | 0.40862 | 0.90964 | 2025 Static Combined spectra
4.9475 | 0.20427 | 0.28597 | 0.40853 | 0.90955 | 2025 Static Combined spectra
4.948 | 0.20423 | 0.28592 | 0.40845 | 0.90946 | 2025 Static Combined spectra
4.9485 | 0.20418 | 0.28586 | 0.40837 | 0.90937 | 2025 Static Combined spectra
4.949 | 0.20414 | 0.2858 | 0.40829 | 0.90927 | 2025 Static Combined spectra
4.9495 | 0.2041 | 0.28574 | 0.4082 | 0.90918 | 2025 Static Combined spectra
4.95 | 0.20406 | 0.28569 | 0.40812 | 0.90909 | 2025 Static Combined spectra
4.9505 | 0.20402 | 0.28563 | 0.40804 | 0.909 | 2025 Static Combined spectra
4.951 | 0.20398 | 0.28557 | 0.40796 | 0.90891 | 2025 Static Combined spectra
4.9515 | 0.20394 | 0.28551 | 0.40787 | 0.90882 | 2025 Static Combined spectra
4.952 | 0.2039 | 0.28545 | 0.40779 | 0.90872 | 2025 Static Combined spectra
4.9525 | 0.20385 | 0.2854 | 0.40771 | 0.90863 | 2025 Static Combined spectra
4.953 | 0.20381 | 0.28534 | 0.40763 | 0.90854 | 2025 Static Combined spectra
4.9535 | 0.20377 | 0.28528 | 0.40755 | 0.90845 | 2025 Static Combined spectra
4.954 | 0.20373 | 0.28522 | 0.40746 | 0.90836 | 2025 Static Combined spectra
4.9545 | 0.20369 | 0.28517 | 0.40738 | 0.90827 | 2025 Static Combined spectra
4.955 | 0.20365 | 0.28511 | 0.4073 | 0.90817 | 2025 Static Combined spectra
4.9555 | 0.20361 | 0.28505 | 0.40722 | 0.90808 | 2025 Static Combined spectra
4.956 | 0.20357 | 0.28499 | 0.40713 | 0.90799 | 2025 Static Combined spectra
4.9565 | 0.20353 | 0.28494 | 0.40705 | 0.9079 | 2025 Static Combined spectra
4.957 | 0.20348 | 0.28488 | 0.40697 | 0.90781 | 2025 Static Combined spectra
4.9575 | 0.20344 | 0.28482 | 0.40689 | 0.90772 | 2025 Static Combined spectra
4.958 | 0.2034 | 0.28476 | 0.40681 | 0.90762 | 2025 Static Combined spectra
4.9585 | 0.20336 | 0.28471 | 0.40672 | 0.90753 | 2025 Static Combined spectra
4.959 | 0.20332 | 0.28465 | 0.40664 | 0.90744 | 2025 Static Combined spectra
4.9595 | 0.20328 | 0.28459 | 0.40656 | 0.90735 | 2025 Static Combined spectra
4.96 | 0.20324 | 0.28453 | 0.40648 | 0.90726 | 2025 Static Combined spectra
4.9605 | 0.2032 | 0.28448 | 0.4064 | 0.90717 | 2025 Static Combined spectra
4.961 | 0.20316 | 0.28442 | 0.40631 | 0.90708 | 2025 Static Combined spectra
4.9615 | 0.20312 | 0.28436 | 0.40623 | 0.90698 | 2025 Static Combined spectra
4.962 | 0.20308 | 0.28431 | 0.40615 | 0.90689 | 2025 Static Combined spectra
4.9625 | 0.20303 | 0.28425 | 0.40607 | 0.9068 | 2025 Static Combined spectra
4.963 | 0.20299 | 0.28419 | 0.40599 | 0.90671 | 2025 Static Combined spectra
4.9635 | 0.20295 | 0.28413 | 0.4059 | 0.90662 | 2025 Static Combined spectra
4.964 | 0.20291 | 0.28408 | 0.40582 | 0.90653 | 2025 Static Combined spectra
4.9645 | 0.20287 | 0.28402 | 0.40574 | 0.90644 | 2025 Static Combined spectra
4.965 | 0.20283 | 0.28396 | 0.40566 | 0.90634 | 2025 Static Combined spectra
4.9655 | 0.20279 | 0.2839 | 0.40558 | 0.90625 | 2025 Static Combined spectra
4.966 | 0.20275 | 0.28385 | 0.4055 | 0.90616 | 2025 Static Combined spectra
4.9665 | 0.20271 | 0.28379 | 0.40541 | 0.90607 | 2025 Static Combined spectra
4.967 | 0.20267 | 0.28373 | 0.40533 | 0.90598 | 2025 Static Combined spectra
4.9675 | 0.20263 | 0.28368 | 0.40525 | 0.90589 | 2025 Static Combined spectra
4.968 | 0.20258 | 0.28362 | 0.40517 | 0.9058 | 2025 Static Combined spectra
4.9685 | 0.20254 | 0.28356 | 0.40509 | 0.90571 | 2025 Static Combined spectra
4.969 | 0.2025 | 0.2835 | 0.40501 | 0.90561 | 2025 Static Combined spectra
4.9695 | 0.20246 | 0.28345 | 0.40493 | 0.90552 | 2025 Static Combined spectra
4.97 | 0.20242 | 0.28339 | 0.40484 | 0.90543 | 2025 Static Combined spectra
4.9705 | 0.20238 | 0.28333 | 0.40476 | 0.90534 | 2025 Static Combined spectra
4.971 | 0.20234 | 0.28328 | 0.40468 | 0.90525 | 2025 Static Combined spectra
4.9715 | 0.2023 | 0.28322 | 0.4046 | 0.90516 | 2025 Static Combined spectra
4.972 | 0.20226 | 0.28316 | 0.40452 | 0.90507 | 2025 Static Combined spectra
4.9725 | 0.20222 | 0.28311 | 0.40444 | 0.90498 | 2025 Static Combined spectra
4.973 | 0.20218 | 0.28305 | 0.40436 | 0.90489 | 2025 Static Combined spectra
4.9735 | 0.20214 | 0.28299 | 0.40427 | 0.9048 | 2025 Static Combined spectra
4.974 | 0.2021 | 0.28293 | 0.40419 | 0.9047 | 2025 Static Combined spectra
4.9745 | 0.20206 | 0.28288 | 0.40411 | 0.90461 | 2025 Static Combined spectra
4.975 | 0.20202 | 0.28282 | 0.40403 | 0.90452 | 2025 Static Combined spectra
4.9755 | 0.20197 | 0.28276 | 0.40395 | 0.90443 | 2025 Static Combined spectra
4.976 | 0.20193 | 0.28271 | 0.40387 | 0.90434 | 2025 Static Combined spectra
4.9765 | 0.20189 | 0.28265 | 0.40379 | 0.90425 | 2025 Static Combined spectra
4.977 | 0.20185 | 0.28259 | 0.40371 | 0.90416 | 2025 Static Combined spectra
4.9775 | 0.20181 | 0.28254 | 0.40362 | 0.90407 | 2025 Static Combined spectra
4.978 | 0.20177 | 0.28248 | 0.40354 | 0.90398 | 2025 Static Combined spectra
4.9785 | 0.20173 | 0.28242 | 0.40346 | 0.90389 | 2025 Static Combined spectra
4.979 | 0.20169 | 0.28237 | 0.40338 | 0.9038 | 2025 Static Combined spectra
4.9795 | 0.20165 | 0.28231 | 0.4033 | 0.90371 | 2025 Static Combined spectra
4.98 | 0.20161 | 0.28225 | 0.40322 | 0.90361 | 2025 Static Combined spectra
4.9805 | 0.20157 | 0.2822 | 0.40314 | 0.90352 | 2025 Static Combined spectra
4.981 | 0.20153 | 0.28214 | 0.40306 | 0.90343 | 2025 Static Combined spectra
4.9815 | 0.20149 | 0.28208 | 0.40298 | 0.90334 | 2025 Static Combined spectra
4.982 | 0.20145 | 0.28203 | 0.4029 | 0.90325 | 2025 Static Combined spectra
4.9825 | 0.20141 | 0.28197 | 0.40281 | 0.90316 | 2025 Static Combined spectra
4.983 | 0.20137 | 0.28191 | 0.40273 | 0.90307 | 2025 Static Combined spectra
4.9835 | 0.20133 | 0.28186 | 0.40265 | 0.90298 | 2025 Static Combined spectra
4.984 | 0.20129 | 0.2818 | 0.40257 | 0.90289 | 2025 Static Combined spectra
4.9845 | 0.20125 | 0.28174 | 0.40249 | 0.9028 | 2025 Static Combined spectra
4.985 | 0.20121 | 0.28169 | 0.40241 | 0.90271 | 2025 Static Combined spectra
4.9855 | 0.20117 | 0.28163 | 0.40233 | 0.90262 | 2025 Static Combined spectra
4.986 | 0.20112 | 0.28157 | 0.40225 | 0.90253 | 2025 Static Combined spectra
4.9865 | 0.20108 | 0.28152 | 0.40217 | 0.90244 | 2025 Static Combined spectra
4.987 | 0.20104 | 0.28146 | 0.40209 | 0.90235 | 2025 Static Combined spectra
4.9875 | 0.201 | 0.28141 | 0.40201 | 0.90226 | 2025 Static Combined spectra
4.988 | 0.20096 | 0.28135 | 0.40193 | 0.90217 | 2025 Static Combined spectra
4.9885 | 0.20092 | 0.28129 | 0.40185 | 0.90207 | 2025 Static Combined spectra
4.989 | 0.20088 | 0.28124 | 0.40177 | 0.90198 | 2025 Static Combined spectra
4.9895 | 0.20084 | 0.28118 | 0.40169 | 0.90189 | 2025 Static Combined spectra
4.99 | 0.2008 | 0.28112 | 0.4016 | 0.9018 | 2025 Static Combined spectra
4.9905 | 0.20076 | 0.28107 | 0.40152 | 0.90171 | 2025 Static Combined spectra
4.991 | 0.20072 | 0.28101 | 0.40144 | 0.90162 | 2025 Static Combined spectra
4.9915 | 0.20068 | 0.28095 | 0.40136 | 0.90153 | 2025 Static Combined spectra
4.992 | 0.20064 | 0.2809 | 0.40128 | 0.90144 | 2025 Static Combined spectra
4.9925 | 0.2006 | 0.28084 | 0.4012 | 0.90135 | 2025 Static Combined spectra
4.993 | 0.20056 | 0.28079 | 0.40112 | 0.90126 | 2025 Static Combined spectra
4.9935 | 0.20052 | 0.28073 | 0.40104 | 0.90117 | 2025 Static Combined spectra
4.994 | 0.20048 | 0.28067 | 0.40096 | 0.90108 | 2025 Static Combined spectra
4.9945 | 0.20044 | 0.28062 | 0.40088 | 0.90099 | 2025 Static Combined spectra
4.995 | 0.2004 | 0.28056 | 0.4008 | 0.9009 | 2025 Static Combined spectra
4.9955 | 0.20036 | 0.2805 | 0.40072 | 0.90081 | 2025 Static Combined spectra
4.996 | 0.20032 | 0.28045 | 0.40064 | 0.90072 | 2025 Static Combined spectra
4.9965 | 0.20028 | 0.28039 | 0.40056 | 0.90063 | 2025 Static Combined spectra
4.997 | 0.20024 | 0.28034 | 0.40048 | 0.90054 | 2025 Static Combined spectra
4.9975 | 0.2002 | 0.28028 | 0.4004 | 0.90045 | 2025 Static Combined spectra
4.998 | 0.20016 | 0.28022 | 0.40032 | 0.90036 | 2025 Static Combined spectra
4.9985 | 0.20012 | 0.28017 | 0.40024 | 0.90027 | 2025 Static Combined spectra
4.999 | 0.20008 | 0.28011 | 0.40016 | 0.90018 | 2025 Static Combined spectra
4.9995 | 0.20004 | 0.28006 | 0.40008 | 0.90009 | 2025 Static Combined spectra
5 | 0.2 | 0.28 | 0.4 | 0.9 | 2025 Static Combined spectra
5.0005 | 0.19996 | 0.27994 | 0.39992 | 0.89982 | 2025 Static Combined spectra
5.001 | 0.19992 | 0.27989 | 0.39984 | 0.89964 | 2025 Static Combined spectra
5.0015 | 0.19988 | 0.27983 | 0.39976 | 0.89946 | 2025 Static Combined spectra
5.002 | 0.19984 | 0.27978 | 0.39968 | 0.89928 | 2025 Static Combined spectra
5.0025 | 0.1998 | 0.27972 | 0.3996 | 0.8991 | 2025 Static Combined spectra
5.003 | 0.19976 | 0.27966 | 0.39952 | 0.89892 | 2025 Static Combined spectra
5.0035 | 0.19972 | 0.27961 | 0.39944 | 0.89874 | 2025 Static Combined spectra
5.004 | 0.19968 | 0.27955 | 0.39936 | 0.89856 | 2025 Static Combined spectra
5.0045 | 0.19964 | 0.2795 | 0.39928 | 0.89838 | 2025 Static Combined spectra
5.005 | 0.1996 | 0.27944 | 0.3992 | 0.8982 | 2025 Static Combined spectra
5.0055 | 0.19956 | 0.27939 | 0.39912 | 0.89802 | 2025 Static Combined spectra
5.006 | 0.19952 | 0.27933 | 0.39904 | 0.89784 | 2025 Static Combined spectra
5.0065 | 0.19948 | 0.27927 | 0.39896 | 0.89766 | 2025 Static Combined spectra
5.007 | 0.19944 | 0.27922 | 0.39888 | 0.89749 | 2025 Static Combined spectra
5.0075 | 0.1994 | 0.27916 | 0.3988 | 0.89731 | 2025 Static Combined spectra
5.008 | 0.19936 | 0.27911 | 0.39872 | 0.89713 | 2025 Static Combined spectra
5.0085 | 0.19932 | 0.27905 | 0.39864 | 0.89695 | 2025 Static Combined spectra
5.009 | 0.19928 | 0.27899 | 0.39856 | 0.89677 | 2025 Static Combined spectra
5.0095 | 0.19924 | 0.27894 | 0.39848 | 0.89659 | 2025 Static Combined spectra
5.01 | 0.1992 | 0.27888 | 0.3984 | 0.89641 | 2025 Static Combined spectra
5.0105 | 0.19916 | 0.27883 | 0.39833 | 0.89623 | 2025 Static Combined spectra
5.011 | 0.19912 | 0.27877 | 0.39825 | 0.89605 | 2025 Static Combined spectra
5.0115 | 0.19908 | 0.27872 | 0.39817 | 0.89587 | 2025 Static Combined spectra
5.012 | 0.19904 | 0.27866 | 0.39809 | 0.8957 | 2025 Static Combined spectra
5.0125 | 0.199 | 0.27861 | 0.39801 | 0.89552 | 2025 Static Combined spectra
5.013 | 0.19896 | 0.27855 | 0.39793 | 0.89534 | 2025 Static Combined spectra
5.0135 | 0.19892 | 0.27849 | 0.39785 | 0.89516 | 2025 Static Combined spectra
5.014 | 0.19888 | 0.27844 | 0.39777 | 0.89498 | 2025 Static Combined spectra
5.0145 | 0.19885 | 0.27838 | 0.39769 | 0.8948 | 2025 Static Combined spectra
5.015 | 0.19881 | 0.27833 | 0.39761 | 0.89462 | 2025 Static Combined spectra
5.0155 | 0.19877 | 0.27827 | 0.39753 | 0.89445 | 2025 Static Combined spectra
5.016 | 0.19873 | 0.27822 | 0.39745 | 0.89427 | 2025 Static Combined spectra
5.0165 | 0.19869 | 0.27816 | 0.39737 | 0.89409 | 2025 Static Combined spectra
5.017 | 0.19865 | 0.27811 | 0.39729 | 0.89391 | 2025 Static Combined spectra
5.0175 | 0.19861 | 0.27805 | 0.39721 | 0.89373 | 2025 Static Combined spectra
5.018 | 0.19857 | 0.27799 | 0.39714 | 0.89355 | 2025 Static Combined spectra
5.0185 | 0.19853 | 0.27794 | 0.39706 | 0.89338 | 2025 Static Combined spectra
5.019 | 0.19849 | 0.27788 | 0.39698 | 0.8932 | 2025 Static Combined spectra
5.0195 | 0.19845 | 0.27783 | 0.3969 | 0.89302 | 2025 Static Combined spectra
5.02 | 0.19841 | 0.27777 | 0.39682 | 0.89284 | 2025 Static Combined spectra
5.0205 | 0.19837 | 0.27772 | 0.39674 | 0.89267 | 2025 Static Combined spectra
5.021 | 0.19833 | 0.27766 | 0.39666 | 0.89249 | 2025 Static Combined spectra
5.0215 | 0.19829 | 0.27761 | 0.39658 | 0.89231 | 2025 Static Combined spectra
5.022 | 0.19825 | 0.27755 | 0.3965 | 0.89213 | 2025 Static Combined spectra
5.0225 | 0.19821 | 0.2775 | 0.39642 | 0.89195 | 2025 Static Combined spectra
5.023 | 0.19817 | 0.27744 | 0.39635 | 0.89178 | 2025 Static Combined spectra
5.0235 | 0.19813 | 0.27739 | 0.39627 | 0.8916 | 2025 Static Combined spectra
5.024 | 0.19809 | 0.27733 | 0.39619 | 0.89142 | 2025 Static Combined spectra
5.0245 | 0.19805 | 0.27728 | 0.39611 | 0.89124 | 2025 Static Combined spectra
5.025 | 0.19801 | 0.27722 | 0.39603 | 0.89107 | 2025 Static Combined spectra
5.0255 | 0.19798 | 0.27717 | 0.39595 | 0.89089 | 2025 Static Combined spectra
5.026 | 0.19794 | 0.27711 | 0.39587 | 0.89071 | 2025 Static Combined spectra
5.0265 | 0.1979 | 0.27706 | 0.39579 | 0.89054 | 2025 Static Combined spectra
5.027 | 0.19786 | 0.277 | 0.39571 | 0.89036 | 2025 Static Combined spectra
5.0275 | 0.19782 | 0.27695 | 0.39564 | 0.89018 | 2025 Static Combined spectra
5.028 | 0.19778 | 0.27689 | 0.39556 | 0.89 | 2025 Static Combined spectra
5.0285 | 0.19774 | 0.27684 | 0.39548 | 0.88983 | 2025 Static Combined spectra
5.029 | 0.1977 | 0.27678 | 0.3954 | 0.88965 | 2025 Static Combined spectra
5.0295 | 0.19766 | 0.27673 | 0.39532 | 0.88947 | 2025 Static Combined spectra
5.03 | 0.19762 | 0.27667 | 0.39524 | 0.8893 | 2025 Static Combined spectra
5.0305 | 0.19758 | 0.27662 | 0.39516 | 0.88912 | 2025 Static Combined spectra
5.031 | 0.19754 | 0.27656 | 0.39509 | 0.88894 | 2025 Static Combined spectra
5.0315 | 0.1975 | 0.27651 | 0.39501 | 0.88877 | 2025 Static Combined spectra
5.032 | 0.19746 | 0.27645 | 0.39493 | 0.88859 | 2025 Static Combined spectra
5.0325 | 0.19743 | 0.2764 | 0.39485 | 0.88841 | 2025 Static Combined spectra
5.033 | 0.19739 | 0.27634 | 0.39477 | 0.88824 | 2025 Static Combined spectra
5.0335 | 0.19735 | 0.27629 | 0.39469 | 0.88806 | 2025 Static Combined spectra
5.034 | 0.19731 | 0.27623 | 0.39461 | 0.88788 | 2025 Static Combined spectra
5.0345 | 0.19727 | 0.27618 | 0.39454 | 0.88771 | 2025 Static Combined spectra
5.035 | 0.19723 | 0.27612 | 0.39446 | 0.88753 | 2025 Static Combined spectra
5.0355 | 0.19719 | 0.27607 | 0.39438 | 0.88735 | 2025 Static Combined spectra
5.036 | 0.19715 | 0.27601 | 0.3943 | 0.88718 | 2025 Static Combined spectra
5.0365 | 0.19711 | 0.27596 | 0.39422 | 0.887 | 2025 Static Combined spectra
5.037 | 0.19707 | 0.2759 | 0.39415 | 0.88683 | 2025 Static Combined spectra
5.0375 | 0.19703 | 0.27585 | 0.39407 | 0.88665 | 2025 Static Combined spectra
5.038 | 0.19699 | 0.27579 | 0.39399 | 0.88647 | 2025 Static Combined spectra
5.0385 | 0.19696 | 0.27574 | 0.39391 | 0.8863 | 2025 Static Combined spectra
5.039 | 0.19692 | 0.27568 | 0.39383 | 0.88612 | 2025 Static Combined spectra
5.0395 | 0.19688 | 0.27563 | 0.39375 | 0.88595 | 2025 Static Combined spectra
5.04 | 0.19684 | 0.27557 | 0.39368 | 0.88577 | 2025 Static Combined spectra
5.0405 | 0.1968 | 0.27552 | 0.3936 | 0.8856 | 2025 Static Combined spectra
5.041 | 0.19676 | 0.27546 | 0.39352 | 0.88542 | 2025 Static Combined spectra
5.0415 | 0.19672 | 0.27541 | 0.39344 | 0.88524 | 2025 Static Combined spectra
5.042 | 0.19668 | 0.27535 | 0.39336 | 0.88507 | 2025 Static Combined spectra
5.0425 | 0.19664 | 0.2753 | 0.39329 | 0.88489 | 2025 Static Combined spectra
5.043 | 0.1966 | 0.27525 | 0.39321 | 0.88472 | 2025 Static Combined spectra
5.0435 | 0.19656 | 0.27519 | 0.39313 | 0.88454 | 2025 Static Combined spectra
5.044 | 0.19653 | 0.27514 | 0.39305 | 0.88437 | 2025 Static Combined spectra
5.0445 | 0.19649 | 0.27508 | 0.39297 | 0.88419 | 2025 Static Combined spectra
5.045 | 0.19645 | 0.27503 | 0.3929 | 0.88402 | 2025 Static Combined spectra
5.0455 | 0.19641 | 0.27497 | 0.39282 | 0.88384 | 2025 Static Combined spectra
5.046 | 0.19637 | 0.27492 | 0.39274 | 0.88367 | 2025 Static Combined spectra
5.0465 | 0.19633 | 0.27486 | 0.39266 | 0.88349 | 2025 Static Combined spectra
5.047 | 0.19629 | 0.27481 | 0.39258 | 0.88332 | 2025 Static Combined spectra
5.0475 | 0.19625 | 0.27475 | 0.39251 | 0.88314 | 2025 Static Combined spectra
5.048 | 0.19621 | 0.2747 | 0.39243 | 0.88297 | 2025 Static Combined spectra
5.0485 | 0.19618 | 0.27465 | 0.39235 | 0.88279 | 2025 Static Combined spectra
5.049 | 0.19614 | 0.27459 | 0.39227 | 0.88262 | 2025 Static Combined spectra
5.0495 | 0.1961 | 0.27454 | 0.3922 | 0.88244 | 2025 Static Combined spectra
5.05 | 0.19606 | 0.27448 | 0.39212 | 0.88227 | 2025 Static Combined spectra
5.0505 | 0.19602 | 0.27443 | 0.39204 | 0.88209 | 2025 Static Combined spectra
5.051 | 0.19598 | 0.27437 | 0.39196 | 0.88192 | 2025 Static Combined spectra
5.0515 | 0.19594 | 0.27432 | 0.39189 | 0.88174 | 2025 Static Combined spectra
5.052 | 0.1959 | 0.27427 | 0.39181 | 0.88157 | 2025 Static Combined spectra
5.0525 | 0.19587 | 0.27421 | 0.39173 | 0.88139 | 2025 Static Combined spectra
5.053 | 0.19583 | 0.27416 | 0.39165 | 0.88122 | 2025 Static Combined spectra
5.0535 | 0.19579 | 0.2741 | 0.39158 | 0.88104 | 2025 Static Combined spectra
5.054 | 0.19575 | 0.27405 | 0.3915 | 0.88087 | 2025 Static Combined spectra
5.0545 | 0.19571 | 0.27399 | 0.39142 | 0.8807 | 2025 Static Combined spectra
5.055 | 0.19567 | 0.27394 | 0.39134 | 0.88052 | 2025 Static Combined spectra
5.0555 | 0.19563 | 0.27389 | 0.39127 | 0.88035 | 2025 Static Combined spectra
5.056 | 0.19559 | 0.27383 | 0.39119 | 0.88017 | 2025 Static Combined spectra
5.0565 | 0.19556 | 0.27378 | 0.39111 | 0.88 | 2025 Static Combined spectra
5.057 | 0.19552 | 0.27372 | 0.39103 | 0.87983 | 2025 Static Combined spectra
5.0575 | 0.19548 | 0.27367 | 0.39096 | 0.87965 | 2025 Static Combined spectra
5.058 | 0.19544 | 0.27362 | 0.39088 | 0.87948 | 2025 Static Combined spectra
5.0585 | 0.1954 | 0.27356 | 0.3908 | 0.8793 | 2025 Static Combined spectra
5.059 | 0.19536 | 0.27351 | 0.39072 | 0.87913 | 2025 Static Combined spectra
5.0595 | 0.19532 | 0.27345 | 0.39065 | 0.87896 | 2025 Static Combined spectra
5.06 | 0.19529 | 0.2734 | 0.39057 | 0.87878 | 2025 Static Combined spectra
5.0605 | 0.19525 | 0.27335 | 0.39049 | 0.87861 | 2025 Static Combined spectra
5.061 | 0.19521 | 0.27329 | 0.39042 | 0.87844 | 2025 Static Combined spectra
5.0615 | 0.19517 | 0.27324 | 0.39034 | 0.87826 | 2025 Static Combined spectra
5.062 | 0.19513 | 0.27318 | 0.39026 | 0.87809 | 2025 Static Combined spectra
5.0625 | 0.19509 | 0.27313 | 0.39018 | 0.87791 | 2025 Static Combined spectra
5.063 | 0.19505 | 0.27308 | 0.39011 | 0.87774 | 2025 Static Combined spectra
5.0635 | 0.19502 | 0.27302 | 0.39003 | 0.87757 | 2025 Static Combined spectra
5.064 | 0.19498 | 0.27297 | 0.38995 | 0.87739 | 2025 Static Combined spectra
5.0645 | 0.19494 | 0.27291 | 0.38988 | 0.87722 | 2025 Static Combined spectra
5.065 | 0.1949 | 0.27286 | 0.3898 | 0.87705 | 2025 Static Combined spectra
5.0655 | 0.19486 | 0.27281 | 0.38972 | 0.87688 | 2025 Static Combined spectra
5.066 | 0.19482 | 0.27275 | 0.38965 | 0.8767 | 2025 Static Combined spectra
5.0665 | 0.19478 | 0.2727 | 0.38957 | 0.87653 | 2025 Static Combined spectra
5.067 | 0.19475 | 0.27264 | 0.38949 | 0.87636 | 2025 Static Combined spectra
5.0675 | 0.19471 | 0.27259 | 0.38941 | 0.87618 | 2025 Static Combined spectra
5.068 | 0.19467 | 0.27254 | 0.38934 | 0.87601 | 2025 Static Combined spectra
5.0685 | 0.19463 | 0.27248 | 0.38926 | 0.87584 | 2025 Static Combined spectra
5.069 | 0.19459 | 0.27243 | 0.38918 | 0.87566 | 2025 Static Combined spectra
5.0695 | 0.19455 | 0.27238 | 0.38911 | 0.87549 | 2025 Static Combined spectra
5.07 | 0.19452 | 0.27232 | 0.38903 | 0.87532 | 2025 Static Combined spectra
5.0705 | 0.19448 | 0.27227 | 0.38895 | 0.87515 | 2025 Static Combined spectra
5.071 | 0.19444 | 0.27221 | 0.38888 | 0.87497 | 2025 Static Combined spectra
5.0715 | 0.1944 | 0.27216 | 0.3888 | 0.8748 | 2025 Static Combined spectra
5.072 | 0.19436 | 0.27211 | 0.38872 | 0.87463 | 2025 Static Combined spectra
5.0725 | 0.19432 | 0.27205 | 0.38865 | 0.87446 | 2025 Static Combined spectra
5.073 | 0.19429 | 0.272 | 0.38857 | 0.87428 | 2025 Static Combined spectra
5.0735 | 0.19425 | 0.27195 | 0.38849 | 0.87411 | 2025 Static Combined spectra
5.074 | 0.19421 | 0.27189 | 0.38842 | 0.87394 | 2025 Static Combined spectra
5.0745 | 0.19417 | 0.27184 | 0.38834 | 0.87377 | 2025 Static Combined spectra
5.075 | 0.19413 | 0.27179 | 0.38826 | 0.8736 | 2025 Static Combined spectra
5.0755 | 0.19409 | 0.27173 | 0.38819 | 0.87342 | 2025 Static Combined spectra
5.076 | 0.19406 | 0.27168 | 0.38811 | 0.87325 | 2025 Static Combined spectra
5.0765 | 0.19402 | 0.27162 | 0.38804 | 0.87308 | 2025 Static Combined spectra
5.077 | 0.19398 | 0.27157 | 0.38796 | 0.87291 | 2025 Static Combined spectra
5.0775 | 0.19394 | 0.27152 | 0.38788 | 0.87274 | 2025 Static Combined spectra
5.078 | 0.1939 | 0.27146 | 0.38781 | 0.87256 | 2025 Static Combined spectra
5.0785 | 0.19386 | 0.27141 | 0.38773 | 0.87239 | 2025 Static Combined spectra
5.079 | 0.19383 | 0.27136 | 0.38765 | 0.87222 | 2025 Static Combined spectra
5.0795 | 0.19379 | 0.2713 | 0.38758 | 0.87205 | 2025 Static Combined spectra
5.08 | 0.19375 | 0.27125 | 0.3875 | 0.87188 | 2025 Static Combined spectra
5.0805 | 0.19371 | 0.2712 | 0.38742 | 0.87171 | 2025 Static Combined spectra
5.081 | 0.19367 | 0.27114 | 0.38735 | 0.87153 | 2025 Static Combined spectra
5.0815 | 0.19364 | 0.27109 | 0.38727 | 0.87136 | 2025 Static Combined spectra
5.082 | 0.1936 | 0.27104 | 0.3872 | 0.87119 | 2025 Static Combined spectra
5.0825 | 0.19356 | 0.27098 | 0.38712 | 0.87102 | 2025 Static Combined spectra
5.083 | 0.19352 | 0.27093 | 0.38704 | 0.87085 | 2025 Static Combined spectra
5.0835 | 0.19348 | 0.27088 | 0.38697 | 0.87068 | 2025 Static Combined spectra
5.084 | 0.19345 | 0.27082 | 0.38689 | 0.87051 | 2025 Static Combined spectra
5.0845 | 0.19341 | 0.27077 | 0.38682 | 0.87033 | 2025 Static Combined spectra
5.085 | 0.19337 | 0.27072 | 0.38674 | 0.87016 | 2025 Static Combined spectra
5.0855 | 0.19333 | 0.27066 | 0.38666 | 0.86999 | 2025 Static Combined spectra
5.086 | 0.19329 | 0.27061 | 0.38659 | 0.86982 | 2025 Static Combined spectra
5.0865 | 0.19326 | 0.27056 | 0.38651 | 0.86965 | 2025 Static Combined spectra
5.087 | 0.19322 | 0.2705 | 0.38644 | 0.86948 | 2025 Static Combined spectra
5.0875 | 0.19318 | 0.27045 | 0.38636 | 0.86931 | 2025 Static Combined spectra
5.088 | 0.19314 | 0.2704 | 0.38628 | 0.86914 | 2025 Static Combined spectra
5.0885 | 0.1931 | 0.27035 | 0.38621 | 0.86897 | 2025 Static Combined spectra
5.089 | 0.19307 | 0.27029 | 0.38613 | 0.8688 | 2025 Static Combined spectra
5.0895 | 0.19303 | 0.27024 | 0.38606 | 0.86862 | 2025 Static Combined spectra
5.09 | 0.19299 | 0.27019 | 0.38598 | 0.86845 | 2025 Static Combined spectra
5.0905 | 0.19295 | 0.27013 | 0.3859 | 0.86828 | 2025 Static Combined spectra
5.091 | 0.19291 | 0.27008 | 0.38583 | 0.86811 | 2025 Static Combined spectra
5.0915 | 0.19288 | 0.27003 | 0.38575 | 0.86794 | 2025 Static Combined spectra
5.092 | 0.19284 | 0.26997 | 0.38568 | 0.86777 | 2025 Static Combined spectra
5.0925 | 0.1928 | 0.26992 | 0.3856 | 0.8676 | 2025 Static Combined spectra
5.093 | 0.19276 | 0.26987 | 0.38553 | 0.86743 | 2025 Static Combined spectra
5.0935 | 0.19272 | 0.26981 | 0.38545 | 0.86726 | 2025 Static Combined spectra
5.094 | 0.19269 | 0.26976 | 0.38537 | 0.86709 | 2025 Static Combined spectra
5.0945 | 0.19265 | 0.26971 | 0.3853 | 0.86692 | 2025 Static Combined spectra
5.095 | 0.19261 | 0.26966 | 0.38522 | 0.86675 | 2025 Static Combined spectra
5.0955 | 0.19257 | 0.2696 | 0.38515 | 0.86658 | 2025 Static Combined spectra
5.096 | 0.19254 | 0.26955 | 0.38507 | 0.86641 | 2025 Static Combined spectra
5.0965 | 0.1925 | 0.2695 | 0.385 | 0.86624 | 2025 Static Combined spectra
5.097 | 0.19246 | 0.26944 | 0.38492 | 0.86607 | 2025 Static Combined spectra
5.0975 | 0.19242 | 0.26939 | 0.38484 | 0.8659 | 2025 Static Combined spectra
5.098 | 0.19238 | 0.26934 | 0.38477 | 0.86573 | 2025 Static Combined spectra
5.0985 | 0.19235 | 0.26929 | 0.38469 | 0.86556 | 2025 Static Combined spectra
5.099 | 0.19231 | 0.26923 | 0.38462 | 0.86539 | 2025 Static Combined spectra
5.0995 | 0.19227 | 0.26918 | 0.38454 | 0.86522 | 2025 Static Combined spectra
5.1 | 0.19223 | 0.26913 | 0.38447 | 0.86505 | 2025 Static Combined spectra
5.1005 | 0.1922 | 0.26907 | 0.38439 | 0.86488 | 2025 Static Combined spectra
5.101 | 0.19216 | 0.26902 | 0.38432 | 0.86471 | 2025 Static Combined spectra
5.1015 | 0.19212 | 0.26897 | 0.38424 | 0.86454 | 2025 Static Combined spectra
5.102 | 0.19208 | 0.26892 | 0.38417 | 0.86437 | 2025 Static Combined spectra
5.1025 | 0.19205 | 0.26886 | 0.38409 | 0.8642 | 2025 Static Combined spectra
5.103 | 0.19201 | 0.26881 | 0.38402 | 0.86404 | 2025 Static Combined spectra
5.1035 | 0.19197 | 0.26876 | 0.38394 | 0.86387 | 2025 Static Combined spectra
5.104 | 0.19193 | 0.26871 | 0.38387 | 0.8637 | 2025 Static Combined spectra
5.1045 | 0.19189 | 0.26865 | 0.38379 | 0.86353 | 2025 Static Combined spectra
5.105 | 0.19186 | 0.2686 | 0.38371 | 0.86336 | 2025 Static Combined spectra
5.1055 | 0.19182 | 0.26855 | 0.38364 | 0.86319 | 2025 Static Combined spectra
5.106 | 0.19178 | 0.2685 | 0.38356 | 0.86302 | 2025 Static Combined spectra
5.1065 | 0.19174 | 0.26844 | 0.38349 | 0.86285 | 2025 Static Combined spectra
5.107 | 0.19171 | 0.26839 | 0.38341 | 0.86268 | 2025 Static Combined spectra
5.1075 | 0.19167 | 0.26834 | 0.38334 | 0.86251 | 2025 Static Combined spectra
5.108 | 0.19163 | 0.26828 | 0.38326 | 0.86234 | 2025 Static Combined spectra
5.1085 | 0.19159 | 0.26823 | 0.38319 | 0.86218 | 2025 Static Combined spectra
5.109 | 0.19156 | 0.26818 | 0.38311 | 0.86201 | 2025 Static Combined spectra
5.1095 | 0.19152 | 0.26813 | 0.38304 | 0.86184 | 2025 Static Combined spectra
5.11 | 0.19148 | 0.26807 | 0.38296 | 0.86167 | 2025 Static Combined spectra
5.1105 | 0.19144 | 0.26802 | 0.38289 | 0.8615 | 2025 Static Combined spectra
5.111 | 0.19141 | 0.26797 | 0.38281 | 0.86133 | 2025 Static Combined spectra
5.1115 | 0.19137 | 0.26792 | 0.38274 | 0.86116 | 2025 Static Combined spectra
5.112 | 0.19133 | 0.26787 | 0.38266 | 0.861 | 2025 Static Combined spectra
5.1125 | 0.19129 | 0.26781 | 0.38259 | 0.86083 | 2025 Static Combined spectra
5.113 | 0.19126 | 0.26776 | 0.38251 | 0.86066 | 2025 Static Combined spectra
5.1135 | 0.19122 | 0.26771 | 0.38244 | 0.86049 | 2025 Static Combined spectra
5.114 | 0.19118 | 0.26766 | 0.38237 | 0.86032 | 2025 Static Combined spectra
5.1145 | 0.19115 | 0.2676 | 0.38229 | 0.86015 | 2025 Static Combined spectra
5.115 | 0.19111 | 0.26755 | 0.38222 | 0.85999 | 2025 Static Combined spectra
5.1155 | 0.19107 | 0.2675 | 0.38214 | 0.85982 | 2025 Static Combined spectra
5.116 | 0.19103 | 0.26745 | 0.38207 | 0.85965 | 2025 Static Combined spectra
5.1165 | 0.191 | 0.26739 | 0.38199 | 0.85948 | 2025 Static Combined spectra
5.117 | 0.19096 | 0.26734 | 0.38192 | 0.85931 | 2025 Static Combined spectra
5.1175 | 0.19092 | 0.26729 | 0.38184 | 0.85915 | 2025 Static Combined spectra
5.118 | 0.19088 | 0.26724 | 0.38177 | 0.85898 | 2025 Static Combined spectra
5.1185 | 0.19085 | 0.26719 | 0.38169 | 0.85881 | 2025 Static Combined spectra
5.119 | 0.19081 | 0.26713 | 0.38162 | 0.85864 | 2025 Static Combined spectra
5.1195 | 0.19077 | 0.26708 | 0.38154 | 0.85847 | 2025 Static Combined spectra
5.12 | 0.19073 | 0.26703 | 0.38147 | 0.85831 | 2025 Static Combined spectra
5.1205 | 0.1907 | 0.26698 | 0.3814 | 0.85814 | 2025 Static Combined spectra
5.121 | 0.19066 | 0.26692 | 0.38132 | 0.85797 | 2025 Static Combined spectra
5.1215 | 0.19062 | 0.26687 | 0.38125 | 0.8578 | 2025 Static Combined spectra
5.122 | 0.19059 | 0.26682 | 0.38117 | 0.85764 | 2025 Static Combined spectra
5.1225 | 0.19055 | 0.26677 | 0.3811 | 0.85747 | 2025 Static Combined spectra
5.123 | 0.19051 | 0.26672 | 0.38102 | 0.8573 | 2025 Static Combined spectra
5.1235 | 0.19047 | 0.26666 | 0.38095 | 0.85713 | 2025 Static Combined spectra
5.124 | 0.19044 | 0.26661 | 0.38087 | 0.85697 | 2025 Static Combined spectra
5.1245 | 0.1904 | 0.26656 | 0.3808 | 0.8568 | 2025 Static Combined spectra
5.125 | 0.19036 | 0.26651 | 0.38073 | 0.85663 | 2025 Static Combined spectra
5.1255 | 0.19033 | 0.26646 | 0.38065 | 0.85647 | 2025 Static Combined spectra
5.126 | 0.19029 | 0.2664 | 0.38058 | 0.8563 | 2025 Static Combined spectra
5.1265 | 0.19025 | 0.26635 | 0.3805 | 0.85613 | 2025 Static Combined spectra
5.127 | 0.19021 | 0.2663 | 0.38043 | 0.85596 | 2025 Static Combined spectra
5.1275 | 0.19018 | 0.26625 | 0.38035 | 0.8558 | 2025 Static Combined spectra
5.128 | 0.19014 | 0.2662 | 0.38028 | 0.85563 | 2025 Static Combined spectra
5.1285 | 0.1901 | 0.26614 | 0.38021 | 0.85546 | 2025 Static Combined spectra
5.129 | 0.19007 | 0.26609 | 0.38013 | 0.8553 | 2025 Static Combined spectra
5.1295 | 0.19003 | 0.26604 | 0.38006 | 0.85513 | 2025 Static Combined spectra
5.13 | 0.18999 | 0.26599 | 0.37998 | 0.85496 | 2025 Static Combined spectra
5.1305 | 0.18995 | 0.26594 | 0.37991 | 0.8548 | 2025 Static Combined spectra
5.131 | 0.18992 | 0.26589 | 0.37984 | 0.85463 | 2025 Static Combined spectra
5.1315 | 0.18988 | 0.26583 | 0.37976 | 0.85446 | 2025 Static Combined spectra
5.132 | 0.18984 | 0.26578 | 0.37969 | 0.8543 | 2025 Static Combined spectra
5.1325 | 0.18981 | 0.26573 | 0.37961 | 0.85413 | 2025 Static Combined spectra
5.133 | 0.18977 | 0.26568 | 0.37954 | 0.85396 | 2025 Static Combined spectra
5.1335 | 0.18973 | 0.26563 | 0.37947 | 0.8538 | 2025 Static Combined spectra
5.134 | 0.1897 | 0.26557 | 0.37939 | 0.85363 | 2025 Static Combined spectra
5.1345 | 0.18966 | 0.26552 | 0.37932 | 0.85347 | 2025 Static Combined spectra
5.135 | 0.18962 | 0.26547 | 0.37924 | 0.8533 | 2025 Static Combined spectra
5.1355 | 0.18959 | 0.26542 | 0.37917 | 0.85313 | 2025 Static Combined spectra
5.136 | 0.18955 | 0.26537 | 0.3791 | 0.85297 | 2025 Static Combined spectra
5.1365 | 0.18951 | 0.26532 | 0.37902 | 0.8528 | 2025 Static Combined spectra
5.137 | 0.18947 | 0.26526 | 0.37895 | 0.85264 | 2025 Static Combined spectra
5.1375 | 0.18944 | 0.26521 | 0.37888 | 0.85247 | 2025 Static Combined spectra
5.138 | 0.1894 | 0.26516 | 0.3788 | 0.8523 | 2025 Static Combined spectra
5.1385 | 0.18936 | 0.26511 | 0.37873 | 0.85214 | 2025 Static Combined spectra
5.139 | 0.18933 | 0.26506 | 0.37865 | 0.85197 | 2025 Static Combined spectra
5.1395 | 0.18929 | 0.26501 | 0.37858 | 0.85181 | 2025 Static Combined spectra
5.14 | 0.18925 | 0.26495 | 0.37851 | 0.85164 | 2025 Static Combined spectra
5.1405 | 0.18922 | 0.2649 | 0.37843 | 0.85147 | 2025 Static Combined spectra
5.141 | 0.18918 | 0.26485 | 0.37836 | 0.85131 | 2025 Static Combined spectra
5.1415 | 0.18914 | 0.2648 | 0.37829 | 0.85114 | 2025 Static Combined spectra
5.142 | 0.18911 | 0.26475 | 0.37821 | 0.85098 | 2025 Static Combined spectra
5.1425 | 0.18907 | 0.2647 | 0.37814 | 0.85081 | 2025 Static Combined spectra
5.143 | 0.18903 | 0.26465 | 0.37807 | 0.85065 | 2025 Static Combined spectra
5.1435 | 0.189 | 0.26459 | 0.37799 | 0.85048 | 2025 Static Combined spectra
5.144 | 0.18896 | 0.26454 | 0.37792 | 0.85032 | 2025 Static Combined spectra
5.1445 | 0.18892 | 0.26449 | 0.37784 | 0.85015 | 2025 Static Combined spectra
5.145 | 0.18889 | 0.26444 | 0.37777 | 0.84999 | 2025 Static Combined spectra
5.1455 | 0.18885 | 0.26439 | 0.3777 | 0.84982 | 2025 Static Combined spectra
5.146 | 0.18881 | 0.26434 | 0.37762 | 0.84966 | 2025 Static Combined spectra
5.1465 | 0.18878 | 0.26429 | 0.37755 | 0.84949 | 2025 Static Combined spectra
5.147 | 0.18874 | 0.26423 | 0.37748 | 0.84933 | 2025 Static Combined spectra
5.1475 | 0.1887 | 0.26418 | 0.3774 | 0.84916 | 2025 Static Combined spectra
5.148 | 0.18867 | 0.26413 | 0.37733 | 0.849 | 2025 Static Combined spectra
5.1485 | 0.18863 | 0.26408 | 0.37726 | 0.84883 | 2025 Static Combined spectra
5.149 | 0.18859 | 0.26403 | 0.37718 | 0.84867 | 2025 Static Combined spectra
5.1495 | 0.18856 | 0.26398 | 0.37711 | 0.8485 | 2025 Static Combined spectra
5.15 | 0.18852 | 0.26393 | 0.37704 | 0.84834 | 2025 Static Combined spectra
5.1505 | 0.18848 | 0.26388 | 0.37697 | 0.84817 | 2025 Static Combined spectra
5.151 | 0.18845 | 0.26382 | 0.37689 | 0.84801 | 2025 Static Combined spectra
5.1515 | 0.18841 | 0.26377 | 0.37682 | 0.84784 | 2025 Static Combined spectra
5.152 | 0.18837 | 0.26372 | 0.37675 | 0.84768 | 2025 Static Combined spectra
5.1525 | 0.18834 | 0.26367 | 0.37667 | 0.84751 | 2025 Static Combined spectra
5.153 | 0.1883 | 0.26362 | 0.3766 | 0.84735 | 2025 Static Combined spectra
5.1535 | 0.18826 | 0.26357 | 0.37653 | 0.84718 | 2025 Static Combined spectra
5.154 | 0.18823 | 0.26352 | 0.37645 | 0.84702 | 2025 Static Combined spectra
5.1545 | 0.18819 | 0.26347 | 0.37638 | 0.84686 | 2025 Static Combined spectra
5.155 | 0.18815 | 0.26342 | 0.37631 | 0.84669 | 2025 Static Combined spectra
5.1555 | 0.18812 | 0.26336 | 0.37623 | 0.84653 | 2025 Static Combined spectra
5.156 | 0.18808 | 0.26331 | 0.37616 | 0.84636 | 2025 Static Combined spectra
5.1565 | 0.18804 | 0.26326 | 0.37609 | 0.8462 | 2025 Static Combined spectra
5.157 | 0.18801 | 0.26321 | 0.37602 | 0.84603 | 2025 Static Combined spectra
5.1575 | 0.18797 | 0.26316 | 0.37594 | 0.84587 | 2025 Static Combined spectra
5.158 | 0.18793 | 0.26311 | 0.37587 | 0.84571 | 2025 Static Combined spectra
5.1585 | 0.1879 | 0.26306 | 0.3758 | 0.84554 | 2025 Static Combined spectra
5.159 | 0.18786 | 0.26301 | 0.37572 | 0.84538 | 2025 Static Combined spectra
5.1595 | 0.18783 | 0.26296 | 0.37565 | 0.84522 | 2025 Static Combined spectra
5.16 | 0.18779 | 0.2629 | 0.37558 | 0.84505 | 2025 Static Combined spectra
5.1605 | 0.18775 | 0.26285 | 0.37551 | 0.84489 | 2025 Static Combined spectra
5.161 | 0.18772 | 0.2628 | 0.37543 | 0.84472 | 2025 Static Combined spectra
5.1615 | 0.18768 | 0.26275 | 0.37536 | 0.84456 | 2025 Static Combined spectra
5.162 | 0.18764 | 0.2627 | 0.37529 | 0.8444 | 2025 Static Combined spectra
5.1625 | 0.18761 | 0.26265 | 0.37521 | 0.84423 | 2025 Static Combined spectra
5.163 | 0.18757 | 0.2626 | 0.37514 | 0.84407 | 2025 Static Combined spectra
5.1635 | 0.18753 | 0.26255 | 0.37507 | 0.84391 | 2025 Static Combined spectra
5.164 | 0.1875 | 0.2625 | 0.375 | 0.84374 | 2025 Static Combined spectra
5.1645 | 0.18746 | 0.26245 | 0.37492 | 0.84358 | 2025 Static Combined spectra
5.165 | 0.18743 | 0.2624 | 0.37485 | 0.84342 | 2025 Static Combined spectra
5.1655 | 0.18739 | 0.26235 | 0.37478 | 0.84325 | 2025 Static Combined spectra
5.166 | 0.18735 | 0.26229 | 0.37471 | 0.84309 | 2025 Static Combined spectra
5.1665 | 0.18732 | 0.26224 | 0.37463 | 0.84293 | 2025 Static Combined spectra
5.167 | 0.18728 | 0.26219 | 0.37456 | 0.84276 | 2025 Static Combined spectra
5.1675 | 0.18724 | 0.26214 | 0.37449 | 0.8426 | 2025 Static Combined spectra
5.168 | 0.18721 | 0.26209 | 0.37442 | 0.84244 | 2025 Static Combined spectra
5.1685 | 0.18717 | 0.26204 | 0.37434 | 0.84227 | 2025 Static Combined spectra
5.169 | 0.18714 | 0.26199 | 0.37427 | 0.84211 | 2025 Static Combined spectra
5.1695 | 0.1871 | 0.26194 | 0.3742 | 0.84195 | 2025 Static Combined spectra
5.17 | 0.18706 | 0.26189 | 0.37413 | 0.84179 | 2025 Static Combined spectra
5.1705 | 0.18703 | 0.26184 | 0.37405 | 0.84162 | 2025 Static Combined spectra
5.171 | 0.18699 | 0.26179 | 0.37398 | 0.84146 | 2025 Static Combined spectra
5.1715 | 0.18695 | 0.26174 | 0.37391 | 0.8413 | 2025 Static Combined spectra
5.172 | 0.18692 | 0.26169 | 0.37384 | 0.84113 | 2025 Static Combined spectra
5.1725 | 0.18688 | 0.26164 | 0.37377 | 0.84097 | 2025 Static Combined spectra
5.173 | 0.18685 | 0.26159 | 0.37369 | 0.84081 | 2025 Static Combined spectra
5.1735 | 0.18681 | 0.26153 | 0.37362 | 0.84065 | 2025 Static Combined spectra
5.174 | 0.18677 | 0.26148 | 0.37355 | 0.84048 | 2025 Static Combined spectra
5.1745 | 0.18674 | 0.26143 | 0.37348 | 0.84032 | 2025 Static Combined spectra
5.175 | 0.1867 | 0.26138 | 0.3734 | 0.84016 | 2025 Static Combined spectra
5.1755 | 0.18667 | 0.26133 | 0.37333 | 0.84 | 2025 Static Combined spectra
5.176 | 0.18663 | 0.26128 | 0.37326 | 0.83984 | 2025 Static Combined spectra
5.1765 | 0.18659 | 0.26123 | 0.37319 | 0.83967 | 2025 Static Combined spectra
5.177 | 0.18656 | 0.26118 | 0.37312 | 0.83951 | 2025 Static Combined spectra
5.1775 | 0.18652 | 0.26113 | 0.37304 | 0.83935 | 2025 Static Combined spectra
5.178 | 0.18649 | 0.26108 | 0.37297 | 0.83919 | 2025 Static Combined spectra
5.1785 | 0.18645 | 0.26103 | 0.3729 | 0.83902 | 2025 Static Combined spectra
5.179 | 0.18641 | 0.26098 | 0.37283 | 0.83886 | 2025 Static Combined spectra
5.1795 | 0.18638 | 0.26093 | 0.37276 | 0.8387 | 2025 Static Combined spectra
5.18 | 0.18634 | 0.26088 | 0.37268 | 0.83854 | 2025 Static Combined spectra
5.1805 | 0.18631 | 0.26083 | 0.37261 | 0.83838 | 2025 Static Combined spectra
5.181 | 0.18627 | 0.26078 | 0.37254 | 0.83821 | 2025 Static Combined spectra
5.1815 | 0.18623 | 0.26073 | 0.37247 | 0.83805 | 2025 Static Combined spectra
5.182 | 0.1862 | 0.26068 | 0.3724 | 0.83789 | 2025 Static Combined spectra
5.1825 | 0.18616 | 0.26063 | 0.37232 | 0.83773 | 2025 Static Combined spectra
5.183 | 0.18613 | 0.26058 | 0.37225 | 0.83757 | 2025 Static Combined spectra
5.1835 | 0.18609 | 0.26053 | 0.37218 | 0.83741 | 2025 Static Combined spectra
5.184 | 0.18605 | 0.26048 | 0.37211 | 0.83724 | 2025 Static Combined spectra
5.1845 | 0.18602 | 0.26043 | 0.37204 | 0.83708 | 2025 Static Combined spectra
5.185 | 0.18598 | 0.26038 | 0.37197 | 0.83692 | 2025 Static Combined spectra
5.1855 | 0.18595 | 0.26033 | 0.37189 | 0.83676 | 2025 Static Combined spectra
5.186 | 0.18591 | 0.26028 | 0.37182 | 0.8366 | 2025 Static Combined spectra
5.1865 | 0.18588 | 0.26023 | 0.37175 | 0.83644 | 2025 Static Combined spectra
5.187 | 0.18584 | 0.26017 | 0.37168 | 0.83628 | 2025 Static Combined spectra
5.1875 | 0.1858 | 0.26012 | 0.37161 | 0.83612 | 2025 Static Combined spectra
5.188 | 0.18577 | 0.26007 | 0.37154 | 0.83595 | 2025 Static Combined spectra
5.1885 | 0.18573 | 0.26002 | 0.37146 | 0.83579 | 2025 Static Combined spectra
5.189 | 0.1857 | 0.25997 | 0.37139 | 0.83563 | 2025 Static Combined spectra
5.1895 | 0.18566 | 0.25992 | 0.37132 | 0.83547 | 2025 Static Combined spectra
5.19 | 0.18562 | 0.25987 | 0.37125 | 0.83531 | 2025 Static Combined spectra
5.1905 | 0.18559 | 0.25982 | 0.37118 | 0.83515 | 2025 Static Combined spectra
5.191 | 0.18555 | 0.25977 | 0.37111 | 0.83499 | 2025 Static Combined spectra
5.1915 | 0.18552 | 0.25972 | 0.37103 | 0.83483 | 2025 Static Combined spectra
5.192 | 0.18548 | 0.25967 | 0.37096 | 0.83467 | 2025 Static Combined spectra
5.1925 | 0.18545 | 0.25962 | 0.37089 | 0.83451 | 2025 Static Combined spectra
5.193 | 0.18541 | 0.25957 | 0.37082 | 0.83435 | 2025 Static Combined spectra
5.1935 | 0.18537 | 0.25952 | 0.37075 | 0.83418 | 2025 Static Combined spectra
5.194 | 0.18534 | 0.25947 | 0.37068 | 0.83402 | 2025 Static Combined spectra
5.1945 | 0.1853 | 0.25942 | 0.37061 | 0.83386 | 2025 Static Combined spectra
5.195 | 0.18527 | 0.25937 | 0.37053 | 0.8337 | 2025 Static Combined spectra
5.1955 | 0.18523 | 0.25932 | 0.37046 | 0.83354 | 2025 Static Combined spectra
5.196 | 0.1852 | 0.25927 | 0.37039 | 0.83338 | 2025 Static Combined spectra
5.1965 | 0.18516 | 0.25922 | 0.37032 | 0.83322 | 2025 Static Combined spectra
5.197 | 0.18512 | 0.25917 | 0.37025 | 0.83306 | 2025 Static Combined spectra
5.1975 | 0.18509 | 0.25912 | 0.37018 | 0.8329 | 2025 Static Combined spectra
5.198 | 0.18505 | 0.25907 | 0.37011 | 0.83274 | 2025 Static Combined spectra
5.1985 | 0.18502 | 0.25903 | 0.37004 | 0.83258 | 2025 Static Combined spectra
5.199 | 0.18498 | 0.25898 | 0.36996 | 0.83242 | 2025 Static Combined spectra
5.1995 | 0.18495 | 0.25893 | 0.36989 | 0.83226 | 2025 Static Combined spectra
5.2 | 0.18491 | 0.25888 | 0.36982 | 0.8321 | 2025 Static Combined spectra
5.2005 | 0.18488 | 0.25883 | 0.36975 | 0.83194 | 2025 Static Combined spectra
5.201 | 0.18484 | 0.25878 | 0.36968 | 0.83178 | 2025 Static Combined spectra
5.2015 | 0.1848 | 0.25873 | 0.36961 | 0.83162 | 2025 Static Combined spectra
5.202 | 0.18477 | 0.25868 | 0.36954 | 0.83146 | 2025 Static Combined spectra
5.2025 | 0.18473 | 0.25863 | 0.36947 | 0.8313 | 2025 Static Combined spectra
5.203 | 0.1847 | 0.25858 | 0.3694 | 0.83114 | 2025 Static Combined spectra
5.2035 | 0.18466 | 0.25853 | 0.36933 | 0.83098 | 2025 Static Combined spectra
5.204 | 0.18463 | 0.25848 | 0.36925 | 0.83082 | 2025 Static Combined spectra
5.2045 | 0.18459 | 0.25843 | 0.36918 | 0.83066 | 2025 Static Combined spectra
5.205 | 0.18456 | 0.25838 | 0.36911 | 0.8305 | 2025 Static Combined spectra
5.2055 | 0.18452 | 0.25833 | 0.36904 | 0.83034 | 2025 Static Combined spectra
5.206 | 0.18449 | 0.25828 | 0.36897 | 0.83018 | 2025 Static Combined spectra
5.2065 | 0.18445 | 0.25823 | 0.3689 | 0.83002 | 2025 Static Combined spectra
5.207 | 0.18441 | 0.25818 | 0.36883 | 0.82986 | 2025 Static Combined spectra
5.2075 | 0.18438 | 0.25813 | 0.36876 | 0.82971 | 2025 Static Combined spectra
5.208 | 0.18434 | 0.25808 | 0.36869 | 0.82955 | 2025 Static Combined spectra
5.2085 | 0.18431 | 0.25803 | 0.36862 | 0.82939 | 2025 Static Combined spectra
5.209 | 0.18427 | 0.25798 | 0.36855 | 0.82923 | 2025 Static Combined spectra
5.2095 | 0.18424 | 0.25793 | 0.36847 | 0.82907 | 2025 Static Combined spectra
5.21 | 0.1842 | 0.25788 | 0.3684 | 0.82891 | 2025 Static Combined spectra
5.2105 | 0.18417 | 0.25783 | 0.36833 | 0.82875 | 2025 Static Combined spectra
5.211 | 0.18413 | 0.25778 | 0.36826 | 0.82859 | 2025 Static Combined spectra
5.2115 | 0.1841 | 0.25773 | 0.36819 | 0.82843 | 2025 Static Combined spectra
5.212 | 0.18406 | 0.25769 | 0.36812 | 0.82827 | 2025 Static Combined spectra
5.2125 | 0.18403 | 0.25764 | 0.36805 | 0.82811 | 2025 Static Combined spectra
5.213 | 0.18399 | 0.25759 | 0.36798 | 0.82796 | 2025 Static Combined spectra
5.2135 | 0.18395 | 0.25754 | 0.36791 | 0.8278 | 2025 Static Combined spectra
5.214 | 0.18392 | 0.25749 | 0.36784 | 0.82764 | 2025 Static Combined spectra
5.2145 | 0.18388 | 0.25744 | 0.36777 | 0.82748 | 2025 Static Combined spectra
5.215 | 0.18385 | 0.25739 | 0.3677 | 0.82732 | 2025 Static Combined spectra
5.2155 | 0.18381 | 0.25734 | 0.36763 | 0.82716 | 2025 Static Combined spectra
5.216 | 0.18378 | 0.25729 | 0.36756 | 0.827 | 2025 Static Combined spectra
5.2165 | 0.18374 | 0.25724 | 0.36749 | 0.82684 | 2025 Static Combined spectra
5.217 | 0.18371 | 0.25719 | 0.36742 | 0.82669 | 2025 Static Combined spectra
5.2175 | 0.18367 | 0.25714 | 0.36735 | 0.82653 | 2025 Static Combined spectra
5.218 | 0.18364 | 0.25709 | 0.36728 | 0.82637 | 2025 Static Combined spectra
5.2185 | 0.1836 | 0.25704 | 0.36721 | 0.82621 | 2025 Static Combined spectra
5.219 | 0.18357 | 0.25699 | 0.36713 | 0.82605 | 2025 Static Combined spectra
5.2195 | 0.18353 | 0.25695 | 0.36706 | 0.82589 | 2025 Static Combined spectra
5.22 | 0.1835 | 0.2569 | 0.36699 | 0.82574 | 2025 Static Combined spectra
5.2205 | 0.18346 | 0.25685 | 0.36692 | 0.82558 | 2025 Static Combined spectra
5.221 | 0.18343 | 0.2568 | 0.36685 | 0.82542 | 2025 Static Combined spectra
5.2215 | 0.18339 | 0.25675 | 0.36678 | 0.82526 | 2025 Static Combined spectra
5.222 | 0.18336 | 0.2567 | 0.36671 | 0.8251 | 2025 Static Combined spectra
5.2225 | 0.18332 | 0.25665 | 0.36664 | 0.82495 | 2025 Static Combined spectra
5.223 | 0.18329 | 0.2566 | 0.36657 | 0.82479 | 2025 Static Combined spectra
5.2235 | 0.18325 | 0.25655 | 0.3665 | 0.82463 | 2025 Static Combined spectra
5.224 | 0.18322 | 0.2565 | 0.36643 | 0.82447 | 2025 Static Combined spectra
5.2245 | 0.18318 | 0.25645 | 0.36636 | 0.82431 | 2025 Static Combined spectra
5.225 | 0.18315 | 0.2564 | 0.36629 | 0.82416 | 2025 Static Combined spectra
5.2255 | 0.18311 | 0.25636 | 0.36622 | 0.824 | 2025 Static Combined spectra
5.226 | 0.18308 | 0.25631 | 0.36615 | 0.82384 | 2025 Static Combined spectra
5.2265 | 0.18304 | 0.25626 | 0.36608 | 0.82368 | 2025 Static Combined spectra
5.227 | 0.18301 | 0.25621 | 0.36601 | 0.82353 | 2025 Static Combined spectra
5.2275 | 0.18297 | 0.25616 | 0.36594 | 0.82337 | 2025 Static Combined spectra
5.228 | 0.18294 | 0.25611 | 0.36587 | 0.82321 | 2025 Static Combined spectra
5.2285 | 0.1829 | 0.25606 | 0.3658 | 0.82305 | 2025 Static Combined spectra
5.229 | 0.18287 | 0.25601 | 0.36573 | 0.8229 | 2025 Static Combined spectra
5.2295 | 0.18283 | 0.25596 | 0.36566 | 0.82274 | 2025 Static Combined spectra
5.23 | 0.1828 | 0.25591 | 0.36559 | 0.82258 | 2025 Static Combined spectra
5.2305 | 0.18276 | 0.25587 | 0.36552 | 0.82242 | 2025 Static Combined spectra
5.231 | 0.18273 | 0.25582 | 0.36545 | 0.82227 | 2025 Static Combined spectra
5.2315 | 0.18269 | 0.25577 | 0.36538 | 0.82211 | 2025 Static Combined spectra
5.232 | 0.18266 | 0.25572 | 0.36531 | 0.82195 | 2025 Static Combined spectra
5.2325 | 0.18262 | 0.25567 | 0.36524 | 0.8218 | 2025 Static Combined spectra
5.233 | 0.18259 | 0.25562 | 0.36517 | 0.82164 | 2025 Static Combined spectra
5.2335 | 0.18255 | 0.25557 | 0.3651 | 0.82148 | 2025 Static Combined spectra
5.234 | 0.18252 | 0.25552 | 0.36503 | 0.82133 | 2025 Static Combined spectra
5.2345 | 0.18248 | 0.25547 | 0.36496 | 0.82117 | 2025 Static Combined spectra
5.235 | 0.18245 | 0.25543 | 0.36489 | 0.82101 | 2025 Static Combined spectra
5.2355 | 0.18241 | 0.25538 | 0.36482 | 0.82085 | 2025 Static Combined spectra
5.236 | 0.18238 | 0.25533 | 0.36475 | 0.8207 | 2025 Static Combined spectra
5.2365 | 0.18234 | 0.25528 | 0.36468 | 0.82054 | 2025 Static Combined spectra
5.237 | 0.18231 | 0.25523 | 0.36462 | 0.82038 | 2025 Static Combined spectra
5.2375 | 0.18227 | 0.25518 | 0.36455 | 0.82023 | 2025 Static Combined spectra
5.238 | 0.18224 | 0.25513 | 0.36448 | 0.82007 | 2025 Static Combined spectra
5.2385 | 0.1822 | 0.25508 | 0.36441 | 0.81991 | 2025 Static Combined spectra
5.239 | 0.18217 | 0.25504 | 0.36434 | 0.81976 | 2025 Static Combined spectra
5.2395 | 0.18213 | 0.25499 | 0.36427 | 0.8196 | 2025 Static Combined spectra
5.24 | 0.1821 | 0.25494 | 0.3642 | 0.81945 | 2025 Static Combined spectra
5.2405 | 0.18206 | 0.25489 | 0.36413 | 0.81929 | 2025 Static Combined spectra
5.241 | 0.18203 | 0.25484 | 0.36406 | 0.81913 | 2025 Static Combined spectra
5.2415 | 0.18199 | 0.25479 | 0.36399 | 0.81898 | 2025 Static Combined spectra
5.242 | 0.18196 | 0.25474 | 0.36392 | 0.81882 | 2025 Static Combined spectra
5.2425 | 0.18193 | 0.2547 | 0.36385 | 0.81866 | 2025 Static Combined spectra
5.243 | 0.18189 | 0.25465 | 0.36378 | 0.81851 | 2025 Static Combined spectra
5.2435 | 0.18186 | 0.2546 | 0.36371 | 0.81835 | 2025 Static Combined spectra
5.244 | 0.18182 | 0.25455 | 0.36364 | 0.8182 | 2025 Static Combined spectra
5.2445 | 0.18179 | 0.2545 | 0.36357 | 0.81804 | 2025 Static Combined spectra
5.245 | 0.18175 | 0.25445 | 0.3635 | 0.81788 | 2025 Static Combined spectra
5.2455 | 0.18172 | 0.2544 | 0.36343 | 0.81773 | 2025 Static Combined spectra
5.246 | 0.18168 | 0.25436 | 0.36337 | 0.81757 | 2025 Static Combined spectra
5.2465 | 0.18165 | 0.25431 | 0.3633 | 0.81742 | 2025 Static Combined spectra
5.247 | 0.18161 | 0.25426 | 0.36323 | 0.81726 | 2025 Static Combined spectra
5.2475 | 0.18158 | 0.25421 | 0.36316 | 0.8171 | 2025 Static Combined spectra
5.248 | 0.18154 | 0.25416 | 0.36309 | 0.81695 | 2025 Static Combined spectra
5.2485 | 0.18151 | 0.25411 | 0.36302 | 0.81679 | 2025 Static Combined spectra
5.249 | 0.18148 | 0.25407 | 0.36295 | 0.81664 | 2025 Static Combined spectra
5.2495 | 0.18144 | 0.25402 | 0.36288 | 0.81648 | 2025 Static Combined spectra
5.25 | 0.18141 | 0.25397 | 0.36281 | 0.81633 | 2025 Static Combined spectra
5.2505 | 0.18137 | 0.25392 | 0.36274 | 0.81617 | 2025 Static Combined spectra
5.251 | 0.18134 | 0.25387 | 0.36267 | 0.81602 | 2025 Static Combined spectra
5.2515 | 0.1813 | 0.25382 | 0.3626 | 0.81586 | 2025 Static Combined spectra
5.252 | 0.18127 | 0.25377 | 0.36254 | 0.8157 | 2025 Static Combined spectra
5.2525 | 0.18123 | 0.25373 | 0.36247 | 0.81555 | 2025 Static Combined spectra
5.253 | 0.1812 | 0.25368 | 0.3624 | 0.81539 | 2025 Static Combined spectra
5.2535 | 0.18116 | 0.25363 | 0.36233 | 0.81524 | 2025 Static Combined spectra
5.254 | 0.18113 | 0.25358 | 0.36226 | 0.81508 | 2025 Static Combined spectra
5.2545 | 0.1811 | 0.25353 | 0.36219 | 0.81493 | 2025 Static Combined spectra
5.255 | 0.18106 | 0.25349 | 0.36212 | 0.81477 | 2025 Static Combined spectra
5.2555 | 0.18103 | 0.25344 | 0.36205 | 0.81462 | 2025 Static Combined spectra
5.256 | 0.18099 | 0.25339 | 0.36198 | 0.81446 | 2025 Static Combined spectra
5.2565 | 0.18096 | 0.25334 | 0.36192 | 0.81431 | 2025 Static Combined spectra
5.257 | 0.18092 | 0.25329 | 0.36185 | 0.81415 | 2025 Static Combined spectra
5.2575 | 0.18089 | 0.25324 | 0.36178 | 0.814 | 2025 Static Combined spectra
5.258 | 0.18085 | 0.2532 | 0.36171 | 0.81384 | 2025 Static Combined spectra
5.2585 | 0.18082 | 0.25315 | 0.36164 | 0.81369 | 2025 Static Combined spectra
5.259 | 0.18079 | 0.2531 | 0.36157 | 0.81353 | 2025 Static Combined spectra
5.2595 | 0.18075 | 0.25305 | 0.3615 | 0.81338 | 2025 Static Combined spectra
5.26 | 0.18072 | 0.253 | 0.36143 | 0.81323 | 2025 Static Combined spectra
5.2605 | 0.18068 | 0.25296 | 0.36136 | 0.81307 | 2025 Static Combined spectra
5.261 | 0.18065 | 0.25291 | 0.3613 | 0.81292 | 2025 Static Combined spectra
5.2615 | 0.18061 | 0.25286 | 0.36123 | 0.81276 | 2025 Static Combined spectra
5.262 | 0.18058 | 0.25281 | 0.36116 | 0.81261 | 2025 Static Combined spectra
5.2625 | 0.18055 | 0.25276 | 0.36109 | 0.81245 | 2025 Static Combined spectra
5.263 | 0.18051 | 0.25272 | 0.36102 | 0.8123 | 2025 Static Combined spectra
5.2635 | 0.18048 | 0.25267 | 0.36095 | 0.81214 | 2025 Static Combined spectra
5.264 | 0.18044 | 0.25262 | 0.36088 | 0.81199 | 2025 Static Combined spectra
5.2645 | 0.18041 | 0.25257 | 0.36082 | 0.81184 | 2025 Static Combined spectra
5.265 | 0.18037 | 0.25252 | 0.36075 | 0.81168 | 2025 Static Combined spectra
5.2655 | 0.18034 | 0.25248 | 0.36068 | 0.81153 | 2025 Static Combined spectra
5.266 | 0.18031 | 0.25243 | 0.36061 | 0.81137 | 2025 Static Combined spectra
5.2665 | 0.18027 | 0.25238 | 0.36054 | 0.81122 | 2025 Static Combined spectra
5.267 | 0.18024 | 0.25233 | 0.36047 | 0.81107 | 2025 Static Combined spectra
5.2675 | 0.1802 | 0.25228 | 0.36041 | 0.81091 | 2025 Static Combined spectra
5.268 | 0.18017 | 0.25224 | 0.36034 | 0.81076 | 2025 Static Combined spectra
5.2685 | 0.18013 | 0.25219 | 0.36027 | 0.8106 | 2025 Static Combined spectra
5.269 | 0.1801 | 0.25214 | 0.3602 | 0.81045 | 2025 Static Combined spectra
5.2695 | 0.18007 | 0.25209 | 0.36013 | 0.8103 | 2025 Static Combined spectra
5.27 | 0.18003 | 0.25204 | 0.36006 | 0.81014 | 2025 Static Combined spectra
5.2705 | 0.18 | 0.252 | 0.35999 | 0.80999 | 2025 Static Combined spectra
5.271 | 0.17996 | 0.25195 | 0.35993 | 0.80983 | 2025 Static Combined spectra
5.2715 | 0.17993 | 0.2519 | 0.35986 | 0.80968 | 2025 Static Combined spectra
5.272 | 0.1799 | 0.25185 | 0.35979 | 0.80953 | 2025 Static Combined spectra
5.2725 | 0.17986 | 0.25181 | 0.35972 | 0.80937 | 2025 Static Combined spectra
5.273 | 0.17983 | 0.25176 | 0.35965 | 0.80922 | 2025 Static Combined spectra
5.2735 | 0.17979 | 0.25171 | 0.35959 | 0.80907 | 2025 Static Combined spectra
5.274 | 0.17976 | 0.25166 | 0.35952 | 0.80891 | 2025 Static Combined spectra
5.2745 | 0.17972 | 0.25161 | 0.35945 | 0.80876 | 2025 Static Combined spectra
5.275 | 0.17969 | 0.25157 | 0.35938 | 0.80861 | 2025 Static Combined spectra
5.2755 | 0.17966 | 0.25152 | 0.35931 | 0.80845 | 2025 Static Combined spectra
5.276 | 0.17962 | 0.25147 | 0.35924 | 0.8083 | 2025 Static Combined spectra
5.2765 | 0.17959 | 0.25142 | 0.35918 | 0.80815 | 2025 Static Combined spectra
5.277 | 0.17955 | 0.25138 | 0.35911 | 0.80799 | 2025 Static Combined spectra
5.2775 | 0.17952 | 0.25133 | 0.35904 | 0.80784 | 2025 Static Combined spectra
5.278 | 0.17949 | 0.25128 | 0.35897 | 0.80769 | 2025 Static Combined spectra
5.2785 | 0.17945 | 0.25123 | 0.3589 | 0.80754 | 2025 Static Combined spectra
5.279 | 0.17942 | 0.25119 | 0.35884 | 0.80738 | 2025 Static Combined spectra
5.2795 | 0.17938 | 0.25114 | 0.35877 | 0.80723 | 2025 Static Combined spectra
5.28 | 0.17935 | 0.25109 | 0.3587 | 0.80708 | 2025 Static Combined spectra
5.2805 | 0.17932 | 0.25104 | 0.35863 | 0.80692 | 2025 Static Combined spectra
5.281 | 0.17928 | 0.251 | 0.35856 | 0.80677 | 2025 Static Combined spectra
5.2815 | 0.17925 | 0.25095 | 0.3585 | 0.80662 | 2025 Static Combined spectra
5.282 | 0.17921 | 0.2509 | 0.35843 | 0.80647 | 2025 Static Combined spectra
5.2825 | 0.17918 | 0.25085 | 0.35836 | 0.80631 | 2025 Static Combined spectra
5.283 | 0.17915 | 0.25081 | 0.35829 | 0.80616 | 2025 Static Combined spectra
5.2835 | 0.17911 | 0.25076 | 0.35823 | 0.80601 | 2025 Static Combined spectra
5.284 | 0.17908 | 0.25071 | 0.35816 | 0.80585 | 2025 Static Combined spectra
5.2845 | 0.17905 | 0.25066 | 0.35809 | 0.8057 | 2025 Static Combined spectra
5.285 | 0.17901 | 0.25062 | 0.35802 | 0.80555 | 2025 Static Combined spectra
5.2855 | 0.17898 | 0.25057 | 0.35795 | 0.8054 | 2025 Static Combined spectra
5.286 | 0.17894 | 0.25052 | 0.35789 | 0.80525 | 2025 Static Combined spectra
5.2865 | 0.17891 | 0.25047 | 0.35782 | 0.80509 | 2025 Static Combined spectra
5.287 | 0.17888 | 0.25043 | 0.35775 | 0.80494 | 2025 Static Combined spectra
5.2875 | 0.17884 | 0.25038 | 0.35768 | 0.80479 | 2025 Static Combined spectra
5.288 | 0.17881 | 0.25033 | 0.35762 | 0.80464 | 2025 Static Combined spectra
5.2885 | 0.17877 | 0.25028 | 0.35755 | 0.80448 | 2025 Static Combined spectra
5.289 | 0.17874 | 0.25024 | 0.35748 | 0.80433 | 2025 Static Combined spectra
5.2895 | 0.17871 | 0.25019 | 0.35741 | 0.80418 | 2025 Static Combined spectra
5.29 | 0.17867 | 0.25014 | 0.35735 | 0.80403 | 2025 Static Combined spectra
5.2905 | 0.17864 | 0.25009 | 0.35728 | 0.80388 | 2025 Static Combined spectra
5.291 | 0.17861 | 0.25005 | 0.35721 | 0.80372 | 2025 Static Combined spectra
5.2915 | 0.17857 | 0.25 | 0.35714 | 0.80357 | 2025 Static Combined spectra
5.292 | 0.17854 | 0.24995 | 0.35708 | 0.80342 | 2025 Static Combined spectra
5.2925 | 0.1785 | 0.24991 | 0.35701 | 0.80327 | 2025 Static Combined spectra
5.293 | 0.17847 | 0.24986 | 0.35694 | 0.80312 | 2025 Static Combined spectra
5.2935 | 0.17844 | 0.24981 | 0.35687 | 0.80297 | 2025 Static Combined spectra
5.294 | 0.1784 | 0.24976 | 0.35681 | 0.80281 | 2025 Static Combined spectra
5.2945 | 0.17837 | 0.24972 | 0.35674 | 0.80266 | 2025 Static Combined spectra
5.295 | 0.17834 | 0.24967 | 0.35667 | 0.80251 | 2025 Static Combined spectra
5.2955 | 0.1783 | 0.24962 | 0.3566 | 0.80236 | 2025 Static Combined spectra
5.296 | 0.17827 | 0.24958 | 0.35654 | 0.80221 | 2025 Static Combined spectra
5.2965 | 0.17823 | 0.24953 | 0.35647 | 0.80206 | 2025 Static Combined spectra
5.297 | 0.1782 | 0.24948 | 0.3564 | 0.8019 | 2025 Static Combined spectra
5.2975 | 0.17817 | 0.24943 | 0.35633 | 0.80175 | 2025 Static Combined spectra
5.298 | 0.17813 | 0.24939 | 0.35627 | 0.8016 | 2025 Static Combined spectra
5.2985 | 0.1781 | 0.24934 | 0.3562 | 0.80145 | 2025 Static Combined spectra
5.299 | 0.17807 | 0.24929 | 0.35613 | 0.8013 | 2025 Static Combined spectra
5.2995 | 0.17803 | 0.24925 | 0.35607 | 0.80115 | 2025 Static Combined spectra
5.3 | 0.178 | 0.2492 | 0.356 | 0.801 | 2025 Static Combined spectra
5.3005 | 0.17797 | 0.24915 | 0.35593 | 0.80085 | 2025 Static Combined spectra
5.301 | 0.17793 | 0.2491 | 0.35586 | 0.80069 | 2025 Static Combined spectra
5.3015 | 0.1779 | 0.24906 | 0.3558 | 0.80054 | 2025 Static Combined spectra
5.302 | 0.17787 | 0.24901 | 0.35573 | 0.80039 | 2025 Static Combined spectra
5.3025 | 0.17783 | 0.24896 | 0.35566 | 0.80024 | 2025 Static Combined spectra
5.303 | 0.1778 | 0.24892 | 0.3556 | 0.80009 | 2025 Static Combined spectra
5.3035 | 0.17776 | 0.24887 | 0.35553 | 0.79994 | 2025 Static Combined spectra
5.304 | 0.17773 | 0.24882 | 0.35546 | 0.79979 | 2025 Static Combined spectra
5.3045 | 0.1777 | 0.24878 | 0.35539 | 0.79964 | 2025 Static Combined spectra
5.305 | 0.17766 | 0.24873 | 0.35533 | 0.79949 | 2025 Static Combined spectra
5.3055 | 0.17763 | 0.24868 | 0.35526 | 0.79934 | 2025 Static Combined spectra
5.306 | 0.1776 | 0.24864 | 0.35519 | 0.79919 | 2025 Static Combined spectra
5.3065 | 0.17756 | 0.24859 | 0.35513 | 0.79904 | 2025 Static Combined spectra
5.307 | 0.17753 | 0.24854 | 0.35506 | 0.79889 | 2025 Static Combined spectra
5.3075 | 0.1775 | 0.2485 | 0.35499 | 0.79873 | 2025 Static Combined spectra
5.308 | 0.17746 | 0.24845 | 0.35493 | 0.79858 | 2025 Static Combined spectra
5.3085 | 0.17743 | 0.2484 | 0.35486 | 0.79843 | 2025 Static Combined spectra
5.309 | 0.1774 | 0.24835 | 0.35479 | 0.79828 | 2025 Static Combined spectra
5.3095 | 0.17736 | 0.24831 | 0.35473 | 0.79813 | 2025 Static Combined spectra
5.31 | 0.17733 | 0.24826 | 0.35466 | 0.79798 | 2025 Static Combined spectra
5.3105 | 0.1773 | 0.24821 | 0.35459 | 0.79783 | 2025 Static Combined spectra
5.311 | 0.17726 | 0.24817 | 0.35453 | 0.79768 | 2025 Static Combined spectra
5.3115 | 0.17723 | 0.24812 | 0.35446 | 0.79753 | 2025 Static Combined spectra
5.312 | 0.1772 | 0.24807 | 0.35439 | 0.79738 | 2025 Static Combined spectra
5.3125 | 0.17716 | 0.24803 | 0.35433 | 0.79723 | 2025 Static Combined spectra
5.313 | 0.17713 | 0.24798 | 0.35426 | 0.79708 | 2025 Static Combined spectra
5.3135 | 0.1771 | 0.24793 | 0.35419 | 0.79693 | 2025 Static Combined spectra
5.314 | 0.17706 | 0.24789 | 0.35413 | 0.79678 | 2025 Static Combined spectra
5.3145 | 0.17703 | 0.24784 | 0.35406 | 0.79663 | 2025 Static Combined spectra
5.315 | 0.177 | 0.24779 | 0.35399 | 0.79648 | 2025 Static Combined spectra
5.3155 | 0.17696 | 0.24775 | 0.35393 | 0.79633 | 2025 Static Combined spectra
5.316 | 0.17693 | 0.2477 | 0.35386 | 0.79618 | 2025 Static Combined spectra
5.3165 | 0.1769 | 0.24765 | 0.35379 | 0.79603 | 2025 Static Combined spectra
5.317 | 0.17686 | 0.24761 | 0.35373 | 0.79588 | 2025 Static Combined spectra
5.3175 | 0.17683 | 0.24756 | 0.35366 | 0.79573 | 2025 Static Combined spectra
5.318 | 0.1768 | 0.24751 | 0.35359 | 0.79558 | 2025 Static Combined spectra
5.3185 | 0.17676 | 0.24747 | 0.35353 | 0.79543 | 2025 Static Combined spectra
5.319 | 0.17673 | 0.24742 | 0.35346 | 0.79528 | 2025 Static Combined spectra
5.3195 | 0.1767 | 0.24738 | 0.35339 | 0.79514 | 2025 Static Combined spectra
5.32 | 0.17666 | 0.24733 | 0.35333 | 0.79499 | 2025 Static Combined spectra
5.3205 | 0.17663 | 0.24728 | 0.35326 | 0.79484 | 2025 Static Combined spectra
5.321 | 0.1766 | 0.24724 | 0.35319 | 0.79469 | 2025 Static Combined spectra
5.3215 | 0.17656 | 0.24719 | 0.35313 | 0.79454 | 2025 Static Combined spectra
5.322 | 0.17653 | 0.24714 | 0.35306 | 0.79439 | 2025 Static Combined spectra
5.3225 | 0.1765 | 0.2471 | 0.353 | 0.79424 | 2025 Static Combined spectra
5.323 | 0.17646 | 0.24705 | 0.35293 | 0.79409 | 2025 Static Combined spectra
5.3235 | 0.17643 | 0.247 | 0.35286 | 0.79394 | 2025 Static Combined spectra
5.324 | 0.1764 | 0.24696 | 0.3528 | 0.79379 | 2025 Static Combined spectra
5.3245 | 0.17636 | 0.24691 | 0.35273 | 0.79364 | 2025 Static Combined spectra
5.325 | 0.17633 | 0.24686 | 0.35266 | 0.79349 | 2025 Static Combined spectra
5.3255 | 0.1763 | 0.24682 | 0.3526 | 0.79334 | 2025 Static Combined spectra
5.326 | 0.17627 | 0.24677 | 0.35253 | 0.7932 | 2025 Static Combined spectra
5.3265 | 0.17623 | 0.24673 | 0.35247 | 0.79305 | 2025 Static Combined spectra
5.327 | 0.1762 | 0.24668 | 0.3524 | 0.7929 | 2025 Static Combined spectra
5.3275 | 0.17617 | 0.24663 | 0.35233 | 0.79275 | 2025 Static Combined spectra
5.328 | 0.17613 | 0.24659 | 0.35227 | 0.7926 | 2025 Static Combined spectra
5.3285 | 0.1761 | 0.24654 | 0.3522 | 0.79245 | 2025 Static Combined spectra
5.329 | 0.17607 | 0.24649 | 0.35213 | 0.7923 | 2025 Static Combined spectra
5.3295 | 0.17603 | 0.24645 | 0.35207 | 0.79215 | 2025 Static Combined spectra
5.33 | 0.176 | 0.2464 | 0.352 | 0.79201 | 2025 Static Combined spectra
5.3305 | 0.17597 | 0.24636 | 0.35194 | 0.79186 | 2025 Static Combined spectra
5.331 | 0.17594 | 0.24631 | 0.35187 | 0.79171 | 2025 Static Combined spectra
5.3315 | 0.1759 | 0.24626 | 0.3518 | 0.79156 | 2025 Static Combined spectra
5.332 | 0.17587 | 0.24622 | 0.35174 | 0.79141 | 2025 Static Combined spectra
5.3325 | 0.17584 | 0.24617 | 0.35167 | 0.79126 | 2025 Static Combined spectra
5.333 | 0.1758 | 0.24612 | 0.35161 | 0.79111 | 2025 Static Combined spectra
5.3335 | 0.17577 | 0.24608 | 0.35154 | 0.79097 | 2025 Static Combined spectra
5.334 | 0.17574 | 0.24603 | 0.35147 | 0.79082 | 2025 Static Combined spectra
5.3345 | 0.1757 | 0.24599 | 0.35141 | 0.79067 | 2025 Static Combined spectra
5.335 | 0.17567 | 0.24594 | 0.35134 | 0.79052 | 2025 Static Combined spectra
5.3355 | 0.17564 | 0.24589 | 0.35128 | 0.79037 | 2025 Static Combined spectra
5.336 | 0.17561 | 0.24585 | 0.35121 | 0.79023 | 2025 Static Combined spectra
5.3365 | 0.17557 | 0.2458 | 0.35115 | 0.79008 | 2025 Static Combined spectra
5.337 | 0.17554 | 0.24576 | 0.35108 | 0.78993 | 2025 Static Combined spectra
5.3375 | 0.17551 | 0.24571 | 0.35101 | 0.78978 | 2025 Static Combined spectra
5.338 | 0.17547 | 0.24566 | 0.35095 | 0.78963 | 2025 Static Combined spectra
5.3385 | 0.17544 | 0.24562 | 0.35088 | 0.78949 | 2025 Static Combined spectra
5.339 | 0.17541 | 0.24557 | 0.35082 | 0.78934 | 2025 Static Combined spectra
5.3395 | 0.17538 | 0.24553 | 0.35075 | 0.78919 | 2025 Static Combined spectra
5.34 | 0.17534 | 0.24548 | 0.35069 | 0.78904 | 2025 Static Combined spectra
5.3405 | 0.17531 | 0.24543 | 0.35062 | 0.78889 | 2025 Static Combined spectra
5.341 | 0.17528 | 0.24539 | 0.35055 | 0.78875 | 2025 Static Combined spectra
5.3415 | 0.17524 | 0.24534 | 0.35049 | 0.7886 | 2025 Static Combined spectra
5.342 | 0.17521 | 0.2453 | 0.35042 | 0.78845 | 2025 Static Combined spectra
5.3425 | 0.17518 | 0.24525 | 0.35036 | 0.7883 | 2025 Static Combined spectra
5.343 | 0.17515 | 0.2452 | 0.35029 | 0.78816 | 2025 Static Combined spectra
5.3435 | 0.17511 | 0.24516 | 0.35023 | 0.78801 | 2025 Static Combined spectra
5.344 | 0.17508 | 0.24511 | 0.35016 | 0.78786 | 2025 Static Combined spectra
5.3445 | 0.17505 | 0.24507 | 0.35009 | 0.78771 | 2025 Static Combined spectra
5.345 | 0.17501 | 0.24502 | 0.35003 | 0.78757 | 2025 Static Combined spectra
5.3455 | 0.17498 | 0.24497 | 0.34996 | 0.78742 | 2025 Static Combined spectra
5.346 | 0.17495 | 0.24493 | 0.3499 | 0.78727 | 2025 Static Combined spectra
5.3465 | 0.17492 | 0.24488 | 0.34983 | 0.78712 | 2025 Static Combined spectra
5.347 | 0.17488 | 0.24484 | 0.34977 | 0.78698 | 2025 Static Combined spectra
5.3475 | 0.17485 | 0.24479 | 0.3497 | 0.78683 | 2025 Static Combined spectra
5.348 | 0.17482 | 0.24475 | 0.34964 | 0.78668 | 2025 Static Combined spectra
5.3485 | 0.17479 | 0.2447 | 0.34957 | 0.78654 | 2025 Static Combined spectra
5.349 | 0.17475 | 0.24465 | 0.34951 | 0.78639 | 2025 Static Combined spectra
5.3495 | 0.17472 | 0.24461 | 0.34944 | 0.78624 | 2025 Static Combined spectra
5.35 | 0.17469 | 0.24456 | 0.34938 | 0.78609 | 2025 Static Combined spectra
5.3505 | 0.17466 | 0.24452 | 0.34931 | 0.78595 | 2025 Static Combined spectra
5.351 | 0.17462 | 0.24447 | 0.34924 | 0.7858 | 2025 Static Combined spectra
5.3515 | 0.17459 | 0.24443 | 0.34918 | 0.78565 | 2025 Static Combined spectra
5.352 | 0.17456 | 0.24438 | 0.34911 | 0.78551 | 2025 Static Combined spectra
5.3525 | 0.17452 | 0.24433 | 0.34905 | 0.78536 | 2025 Static Combined spectra
5.353 | 0.17449 | 0.24429 | 0.34898 | 0.78521 | 2025 Static Combined spectra
5.3535 | 0.17446 | 0.24424 | 0.34892 | 0.78507 | 2025 Static Combined spectra
5.354 | 0.17443 | 0.2442 | 0.34885 | 0.78492 | 2025 Static Combined spectra
5.3545 | 0.17439 | 0.24415 | 0.34879 | 0.78477 | 2025 Static Combined spectra
5.355 | 0.17436 | 0.24411 | 0.34872 | 0.78463 | 2025 Static Combined spectra
5.3555 | 0.17433 | 0.24406 | 0.34866 | 0.78448 | 2025 Static Combined spectra
5.356 | 0.1743 | 0.24402 | 0.34859 | 0.78433 | 2025 Static Combined spectra
5.3565 | 0.17426 | 0.24397 | 0.34853 | 0.78419 | 2025 Static Combined spectra
5.357 | 0.17423 | 0.24392 | 0.34846 | 0.78404 | 2025 Static Combined spectra
5.3575 | 0.1742 | 0.24388 | 0.3484 | 0.7839 | 2025 Static Combined spectra
5.358 | 0.17417 | 0.24383 | 0.34833 | 0.78375 | 2025 Static Combined spectra
5.3585 | 0.17413 | 0.24379 | 0.34827 | 0.7836 | 2025 Static Combined spectra
5.359 | 0.1741 | 0.24374 | 0.3482 | 0.78346 | 2025 Static Combined spectra
5.3595 | 0.17407 | 0.2437 | 0.34814 | 0.78331 | 2025 Static Combined spectra
5.36 | 0.17404 | 0.24365 | 0.34807 | 0.78316 | 2025 Static Combined spectra
5.3605 | 0.174 | 0.24361 | 0.34801 | 0.78302 | 2025 Static Combined spectra
5.361 | 0.17397 | 0.24356 | 0.34794 | 0.78287 | 2025 Static Combined spectra
5.3615 | 0.17394 | 0.24351 | 0.34788 | 0.78273 | 2025 Static Combined spectra
5.362 | 0.17391 | 0.24347 | 0.34781 | 0.78258 | 2025 Static Combined spectra
5.3625 | 0.17387 | 0.24342 | 0.34775 | 0.78243 | 2025 Static Combined spectra
5.363 | 0.17384 | 0.24338 | 0.34768 | 0.78229 | 2025 Static Combined spectra
5.3635 | 0.17381 | 0.24333 | 0.34762 | 0.78214 | 2025 Static Combined spectra
5.364 | 0.17378 | 0.24329 | 0.34755 | 0.782 | 2025 Static Combined spectra
5.3645 | 0.17374 | 0.24324 | 0.34749 | 0.78185 | 2025 Static Combined spectra
5.365 | 0.17371 | 0.2432 | 0.34742 | 0.78171 | 2025 Static Combined spectra
5.3655 | 0.17368 | 0.24315 | 0.34736 | 0.78156 | 2025 Static Combined spectra
5.366 | 0.17365 | 0.24311 | 0.3473 | 0.78141 | 2025 Static Combined spectra
5.3665 | 0.17362 | 0.24306 | 0.34723 | 0.78127 | 2025 Static Combined spectra
5.367 | 0.17358 | 0.24302 | 0.34717 | 0.78112 | 2025 Static Combined spectra
5.3675 | 0.17355 | 0.24297 | 0.3471 | 0.78098 | 2025 Static Combined spectra
5.368 | 0.17352 | 0.24293 | 0.34704 | 0.78083 | 2025 Static Combined spectra
5.3685 | 0.17349 | 0.24288 | 0.34697 | 0.78069 | 2025 Static Combined spectra
5.369 | 0.17345 | 0.24283 | 0.34691 | 0.78054 | 2025 Static Combined spectra
5.3695 | 0.17342 | 0.24279 | 0.34684 | 0.7804 | 2025 Static Combined spectra
5.37 | 0.17339 | 0.24274 | 0.34678 | 0.78025 | 2025 Static Combined spectra
5.3705 | 0.17336 | 0.2427 | 0.34671 | 0.78011 | 2025 Static Combined spectra
5.371 | 0.17332 | 0.24265 | 0.34665 | 0.77996 | 2025 Static Combined spectra
5.3715 | 0.17329 | 0.24261 | 0.34658 | 0.77981 | 2025 Static Combined spectra
5.372 | 0.17326 | 0.24256 | 0.34652 | 0.77967 | 2025 Static Combined spectra
5.3725 | 0.17323 | 0.24252 | 0.34646 | 0.77952 | 2025 Static Combined spectra
5.373 | 0.1732 | 0.24247 | 0.34639 | 0.77938 | 2025 Static Combined spectra
5.3735 | 0.17316 | 0.24243 | 0.34633 | 0.77923 | 2025 Static Combined spectra
5.374 | 0.17313 | 0.24238 | 0.34626 | 0.77909 | 2025 Static Combined spectra
5.3745 | 0.1731 | 0.24234 | 0.3462 | 0.77894 | 2025 Static Combined spectra
5.375 | 0.17307 | 0.24229 | 0.34613 | 0.7788 | 2025 Static Combined spectra
5.3755 | 0.17303 | 0.24225 | 0.34607 | 0.77865 | 2025 Static Combined spectra
5.376 | 0.173 | 0.2422 | 0.346 | 0.77851 | 2025 Static Combined spectra
5.3765 | 0.17297 | 0.24216 | 0.34594 | 0.77836 | 2025 Static Combined spectra
5.377 | 0.17294 | 0.24211 | 0.34588 | 0.77822 | 2025 Static Combined spectra
5.3775 | 0.17291 | 0.24207 | 0.34581 | 0.77808 | 2025 Static Combined spectra
5.378 | 0.17287 | 0.24202 | 0.34575 | 0.77793 | 2025 Static Combined spectra
5.3785 | 0.17284 | 0.24198 | 0.34568 | 0.77779 | 2025 Static Combined spectra
5.379 | 0.17281 | 0.24193 | 0.34562 | 0.77764 | 2025 Static Combined spectra
5.3795 | 0.17278 | 0.24189 | 0.34555 | 0.7775 | 2025 Static Combined spectra
5.38 | 0.17274 | 0.24184 | 0.34549 | 0.77735 | 2025 Static Combined spectra
5.3805 | 0.17271 | 0.2418 | 0.34543 | 0.77721 | 2025 Static Combined spectra
5.381 | 0.17268 | 0.24175 | 0.34536 | 0.77706 | 2025 Static Combined spectra
5.3815 | 0.17265 | 0.24171 | 0.3453 | 0.77692 | 2025 Static Combined spectra
5.382 | 0.17262 | 0.24166 | 0.34523 | 0.77677 | 2025 Static Combined spectra
5.3825 | 0.17258 | 0.24162 | 0.34517 | 0.77663 | 2025 Static Combined spectra
5.383 | 0.17255 | 0.24157 | 0.3451 | 0.77649 | 2025 Static Combined spectra
5.3835 | 0.17252 | 0.24153 | 0.34504 | 0.77634 | 2025 Static Combined spectra
5.384 | 0.17249 | 0.24148 | 0.34498 | 0.7762 | 2025 Static Combined spectra
5.3845 | 0.17246 | 0.24144 | 0.34491 | 0.77605 | 2025 Static Combined spectra
5.385 | 0.17242 | 0.24139 | 0.34485 | 0.77591 | 2025 Static Combined spectra
5.3855 | 0.17239 | 0.24135 | 0.34478 | 0.77577 | 2025 Static Combined spectra
5.386 | 0.17236 | 0.2413 | 0.34472 | 0.77562 | 2025 Static Combined spectra
5.3865 | 0.17233 | 0.24126 | 0.34466 | 0.77548 | 2025 Static Combined spectra
5.387 | 0.1723 | 0.24121 | 0.34459 | 0.77533 | 2025 Static Combined spectra
5.3875 | 0.17226 | 0.24117 | 0.34453 | 0.77519 | 2025 Static Combined spectra
5.388 | 0.17223 | 0.24113 | 0.34446 | 0.77505 | 2025 Static Combined spectra
5.3885 | 0.1722 | 0.24108 | 0.3444 | 0.7749 | 2025 Static Combined spectra
5.389 | 0.17217 | 0.24104 | 0.34434 | 0.77476 | 2025 Static Combined spectra
5.3895 | 0.17214 | 0.24099 | 0.34427 | 0.77461 | 2025 Static Combined spectra
5.39 | 0.1721 | 0.24095 | 0.34421 | 0.77447 | 2025 Static Combined spectra
5.3905 | 0.17207 | 0.2409 | 0.34415 | 0.77433 | 2025 Static Combined spectra
5.391 | 0.17204 | 0.24086 | 0.34408 | 0.77418 | 2025 Static Combined spectra
5.3915 | 0.17201 | 0.24081 | 0.34402 | 0.77404 | 2025 Static Combined spectra
5.392 | 0.17198 | 0.24077 | 0.34395 | 0.7739 | 2025 Static Combined spectra
5.3925 | 0.17195 | 0.24072 | 0.34389 | 0.77375 | 2025 Static Combined spectra
5.393 | 0.17191 | 0.24068 | 0.34383 | 0.77361 | 2025 Static Combined spectra
5.3935 | 0.17188 | 0.24063 | 0.34376 | 0.77347 | 2025 Static Combined spectra
5.394 | 0.17185 | 0.24059 | 0.3437 | 0.77332 | 2025 Static Combined spectra
5.3945 | 0.17182 | 0.24054 | 0.34364 | 0.77318 | 2025 Static Combined spectra
5.395 | 0.17179 | 0.2405 | 0.34357 | 0.77304 | 2025 Static Combined spectra
5.3955 | 0.17175 | 0.24046 | 0.34351 | 0.77289 | 2025 Static Combined spectra
5.396 | 0.17172 | 0.24041 | 0.34344 | 0.77275 | 2025 Static Combined spectra
5.3965 | 0.17169 | 0.24037 | 0.34338 | 0.77261 | 2025 Static Combined spectra
5.397 | 0.17166 | 0.24032 | 0.34332 | 0.77246 | 2025 Static Combined spectra
5.3975 | 0.17163 | 0.24028 | 0.34325 | 0.77232 | 2025 Static Combined spectra
5.398 | 0.17159 | 0.24023 | 0.34319 | 0.77218 | 2025 Static Combined spectra
5.3985 | 0.17156 | 0.24019 | 0.34313 | 0.77203 | 2025 Static Combined spectra
5.399 | 0.17153 | 0.24014 | 0.34306 | 0.77189 | 2025 Static Combined spectra
5.3995 | 0.1715 | 0.2401 | 0.343 | 0.77175 | 2025 Static Combined spectra
5.4 | 0.17147 | 0.24005 | 0.34294 | 0.7716 | 2025 Static Combined spectra
5.4005 | 0.17144 | 0.24001 | 0.34287 | 0.77146 | 2025 Static Combined spectra
5.401 | 0.1714 | 0.23997 | 0.34281 | 0.77132 | 2025 Static Combined spectra
5.4015 | 0.17137 | 0.23992 | 0.34275 | 0.77118 | 2025 Static Combined spectra
5.402 | 0.17134 | 0.23988 | 0.34268 | 0.77103 | 2025 Static Combined spectra
5.4025 | 0.17131 | 0.23983 | 0.34262 | 0.77089 | 2025 Static Combined spectra
5.403 | 0.17128 | 0.23979 | 0.34255 | 0.77075 | 2025 Static Combined spectra
5.4035 | 0.17125 | 0.23974 | 0.34249 | 0.77061 | 2025 Static Combined spectra
5.404 | 0.17121 | 0.2397 | 0.34243 | 0.77046 | 2025 Static Combined spectra
5.4045 | 0.17118 | 0.23966 | 0.34236 | 0.77032 | 2025 Static Combined spectra
5.405 | 0.17115 | 0.23961 | 0.3423 | 0.77018 | 2025 Static Combined spectra
5.4055 | 0.17112 | 0.23957 | 0.34224 | 0.77004 | 2025 Static Combined spectra
5.406 | 0.17109 | 0.23952 | 0.34217 | 0.76989 | 2025 Static Combined spectra
5.4065 | 0.17106 | 0.23948 | 0.34211 | 0.76975 | 2025 Static Combined spectra
5.407 | 0.17102 | 0.23943 | 0.34205 | 0.76961 | 2025 Static Combined spectra
5.4075 | 0.17099 | 0.23939 | 0.34198 | 0.76947 | 2025 Static Combined spectra
5.408 | 0.17096 | 0.23935 | 0.34192 | 0.76932 | 2025 Static Combined spectra
5.4085 | 0.17093 | 0.2393 | 0.34186 | 0.76918 | 2025 Static Combined spectra
5.409 | 0.1709 | 0.23926 | 0.3418 | 0.76904 | 2025 Static Combined spectra
5.4095 | 0.17087 | 0.23921 | 0.34173 | 0.7689 | 2025 Static Combined spectra
5.41 | 0.17083 | 0.23917 | 0.34167 | 0.76876 | 2025 Static Combined spectra
5.4105 | 0.1708 | 0.23912 | 0.34161 | 0.76861 | 2025 Static Combined spectra
5.411 | 0.17077 | 0.23908 | 0.34154 | 0.76847 | 2025 Static Combined spectra
5.4115 | 0.17074 | 0.23904 | 0.34148 | 0.76833 | 2025 Static Combined spectra
5.412 | 0.17071 | 0.23899 | 0.34142 | 0.76819 | 2025 Static Combined spectra
5.4125 | 0.17068 | 0.23895 | 0.34135 | 0.76805 | 2025 Static Combined spectra
5.413 | 0.17065 | 0.2389 | 0.34129 | 0.7679 | 2025 Static Combined spectra
5.4135 | 0.17061 | 0.23886 | 0.34123 | 0.76776 | 2025 Static Combined spectra
5.414 | 0.17058 | 0.23881 | 0.34116 | 0.76762 | 2025 Static Combined spectra
5.4145 | 0.17055 | 0.23877 | 0.3411 | 0.76748 | 2025 Static Combined spectra
5.415 | 0.17052 | 0.23873 | 0.34104 | 0.76734 | 2025 Static Combined spectra
5.4155 | 0.17049 | 0.23868 | 0.34098 | 0.76719 | 2025 Static Combined spectra
5.416 | 0.17046 | 0.23864 | 0.34091 | 0.76705 | 2025 Static Combined spectra
5.4165 | 0.17042 | 0.23859 | 0.34085 | 0.76691 | 2025 Static Combined spectra
5.417 | 0.17039 | 0.23855 | 0.34079 | 0.76677 | 2025 Static Combined spectra
5.4175 | 0.17036 | 0.23851 | 0.34072 | 0.76663 | 2025 Static Combined spectra
5.418 | 0.17033 | 0.23846 | 0.34066 | 0.76649 | 2025 Static Combined spectra
5.4185 | 0.1703 | 0.23842 | 0.3406 | 0.76635 | 2025 Static Combined spectra
5.419 | 0.17027 | 0.23837 | 0.34053 | 0.7662 | 2025 Static Combined spectra
5.4195 | 0.17024 | 0.23833 | 0.34047 | 0.76606 | 2025 Static Combined spectra
5.42 | 0.1702 | 0.23829 | 0.34041 | 0.76592 | 2025 Static Combined spectra
5.4205 | 0.17017 | 0.23824 | 0.34035 | 0.76578 | 2025 Static Combined spectra
5.421 | 0.17014 | 0.2382 | 0.34028 | 0.76564 | 2025 Static Combined spectra
5.4215 | 0.17011 | 0.23815 | 0.34022 | 0.7655 | 2025 Static Combined spectra
5.422 | 0.17008 | 0.23811 | 0.34016 | 0.76536 | 2025 Static Combined spectra
5.4225 | 0.17005 | 0.23807 | 0.3401 | 0.76521 | 2025 Static Combined spectra
5.423 | 0.17002 | 0.23802 | 0.34003 | 0.76507 | 2025 Static Combined spectra
5.4235 | 0.16999 | 0.23798 | 0.33997 | 0.76493 | 2025 Static Combined spectra
5.424 | 0.16995 | 0.23794 | 0.33991 | 0.76479 | 2025 Static Combined spectra
5.4245 | 0.16992 | 0.23789 | 0.33984 | 0.76465 | 2025 Static Combined spectra
5.425 | 0.16989 | 0.23785 | 0.33978 | 0.76451 | 2025 Static Combined spectra
5.4255 | 0.16986 | 0.2378 | 0.33972 | 0.76437 | 2025 Static Combined spectra
5.426 | 0.16983 | 0.23776 | 0.33966 | 0.76423 | 2025 Static Combined spectra
5.4265 | 0.1698 | 0.23772 | 0.33959 | 0.76409 | 2025 Static Combined spectra
5.427 | 0.16977 | 0.23767 | 0.33953 | 0.76395 | 2025 Static Combined spectra
5.4275 | 0.16973 | 0.23763 | 0.33947 | 0.76381 | 2025 Static Combined spectra
5.428 | 0.1697 | 0.23758 | 0.33941 | 0.76366 | 2025 Static Combined spectra
5.4285 | 0.16967 | 0.23754 | 0.33934 | 0.76352 | 2025 Static Combined spectra
5.429 | 0.16964 | 0.2375 | 0.33928 | 0.76338 | 2025 Static Combined spectra
5.4295 | 0.16961 | 0.23745 | 0.33922 | 0.76324 | 2025 Static Combined spectra
5.43 | 0.16958 | 0.23741 | 0.33916 | 0.7631 | 2025 Static Combined spectra
5.4305 | 0.16955 | 0.23737 | 0.33909 | 0.76296 | 2025 Static Combined spectra
5.431 | 0.16952 | 0.23732 | 0.33903 | 0.76282 | 2025 Static Combined spectra
5.4315 | 0.16948 | 0.23728 | 0.33897 | 0.76268 | 2025 Static Combined spectra
5.432 | 0.16945 | 0.23723 | 0.33891 | 0.76254 | 2025 Static Combined spectra
5.4325 | 0.16942 | 0.23719 | 0.33884 | 0.7624 | 2025 Static Combined spectra
5.433 | 0.16939 | 0.23715 | 0.33878 | 0.76226 | 2025 Static Combined spectra
5.4335 | 0.16936 | 0.2371 | 0.33872 | 0.76212 | 2025 Static Combined spectra
5.434 | 0.16933 | 0.23706 | 0.33866 | 0.76198 | 2025 Static Combined spectra
5.4345 | 0.1693 | 0.23702 | 0.3386 | 0.76184 | 2025 Static Combined spectra
5.435 | 0.16927 | 0.23697 | 0.33853 | 0.7617 | 2025 Static Combined spectra
5.4355 | 0.16924 | 0.23693 | 0.33847 | 0.76156 | 2025 Static Combined spectra
5.436 | 0.1692 | 0.23689 | 0.33841 | 0.76142 | 2025 Static Combined spectra
5.4365 | 0.16917 | 0.23684 | 0.33835 | 0.76128 | 2025 Static Combined spectra
5.437 | 0.16914 | 0.2368 | 0.33828 | 0.76114 | 2025 Static Combined spectra
5.4375 | 0.16911 | 0.23676 | 0.33822 | 0.761 | 2025 Static Combined spectra
5.438 | 0.16908 | 0.23671 | 0.33816 | 0.76086 | 2025 Static Combined spectra
5.4385 | 0.16905 | 0.23667 | 0.3381 | 0.76072 | 2025 Static Combined spectra
5.439 | 0.16902 | 0.23662 | 0.33804 | 0.76058 | 2025 Static Combined spectra
5.4395 | 0.16899 | 0.23658 | 0.33797 | 0.76044 | 2025 Static Combined spectra
5.44 | 0.16896 | 0.23654 | 0.33791 | 0.7603 | 2025 Static Combined spectra
5.4405 | 0.16892 | 0.23649 | 0.33785 | 0.76016 | 2025 Static Combined spectra
5.441 | 0.16889 | 0.23645 | 0.33779 | 0.76002 | 2025 Static Combined spectra
5.4415 | 0.16886 | 0.23641 | 0.33772 | 0.75988 | 2025 Static Combined spectra
5.442 | 0.16883 | 0.23636 | 0.33766 | 0.75974 | 2025 Static Combined spectra
5.4425 | 0.1688 | 0.23632 | 0.3376 | 0.7596 | 2025 Static Combined spectra
5.443 | 0.16877 | 0.23628 | 0.33754 | 0.75946 | 2025 Static Combined spectra
5.4435 | 0.16874 | 0.23623 | 0.33748 | 0.75932 | 2025 Static Combined spectra
5.444 | 0.16871 | 0.23619 | 0.33741 | 0.75918 | 2025 Static Combined spectra
5.4445 | 0.16868 | 0.23615 | 0.33735 | 0.75904 | 2025 Static Combined spectra
5.445 | 0.16865 | 0.2361 | 0.33729 | 0.7589 | 2025 Static Combined spectra
5.4455 | 0.16861 | 0.23606 | 0.33723 | 0.75876 | 2025 Static Combined spectra
5.446 | 0.16858 | 0.23602 | 0.33717 | 0.75863 | 2025 Static Combined spectra
5.4465 | 0.16855 | 0.23597 | 0.3371 | 0.75849 | 2025 Static Combined spectra
5.447 | 0.16852 | 0.23593 | 0.33704 | 0.75835 | 2025 Static Combined spectra
5.4475 | 0.16849 | 0.23589 | 0.33698 | 0.75821 | 2025 Static Combined spectra
5.448 | 0.16846 | 0.23584 | 0.33692 | 0.75807 | 2025 Static Combined spectra
5.4485 | 0.16843 | 0.2358 | 0.33686 | 0.75793 | 2025 Static Combined spectra
5.449 | 0.1684 | 0.23576 | 0.3368 | 0.75779 | 2025 Static Combined spectra
5.4495 | 0.16837 | 0.23571 | 0.33673 | 0.75765 | 2025 Static Combined spectra
5.45 | 0.16834 | 0.23567 | 0.33667 | 0.75751 | 2025 Static Combined spectra
5.4505 | 0.16831 | 0.23563 | 0.33661 | 0.75737 | 2025 Static Combined spectra
5.451 | 0.16827 | 0.23558 | 0.33655 | 0.75723 | 2025 Static Combined spectra
5.4515 | 0.16824 | 0.23554 | 0.33649 | 0.7571 | 2025 Static Combined spectra
5.452 | 0.16821 | 0.2355 | 0.33643 | 0.75696 | 2025 Static Combined spectra
5.4525 | 0.16818 | 0.23545 | 0.33636 | 0.75682 | 2025 Static Combined spectra
5.453 | 0.16815 | 0.23541 | 0.3363 | 0.75668 | 2025 Static Combined spectra
5.4535 | 0.16812 | 0.23537 | 0.33624 | 0.75654 | 2025 Static Combined spectra
5.454 | 0.16809 | 0.23532 | 0.33618 | 0.7564 | 2025 Static Combined spectra
5.4545 | 0.16806 | 0.23528 | 0.33612 | 0.75626 | 2025 Static Combined spectra
5.455 | 0.16803 | 0.23524 | 0.33606 | 0.75612 | 2025 Static Combined spectra
5.4555 | 0.168 | 0.2352 | 0.33599 | 0.75599 | 2025 Static Combined spectra
5.456 | 0.16797 | 0.23515 | 0.33593 | 0.75585 | 2025 Static Combined spectra
5.4565 | 0.16794 | 0.23511 | 0.33587 | 0.75571 | 2025 Static Combined spectra
5.457 | 0.1679 | 0.23507 | 0.33581 | 0.75557 | 2025 Static Combined spectra
5.4575 | 0.16787 | 0.23502 | 0.33575 | 0.75543 | 2025 Static Combined spectra
5.458 | 0.16784 | 0.23498 | 0.33569 | 0.75529 | 2025 Static Combined spectra
5.4585 | 0.16781 | 0.23494 | 0.33562 | 0.75515 | 2025 Static Combined spectra
5.459 | 0.16778 | 0.23489 | 0.33556 | 0.75502 | 2025 Static Combined spectra
5.4595 | 0.16775 | 0.23485 | 0.3355 | 0.75488 | 2025 Static Combined spectra
5.46 | 0.16772 | 0.23481 | 0.33544 | 0.75474 | 2025 Static Combined spectra
5.4605 | 0.16769 | 0.23476 | 0.33538 | 0.7546 | 2025 Static Combined spectra
5.461 | 0.16766 | 0.23472 | 0.33532 | 0.75446 | 2025 Static Combined spectra
5.4615 | 0.16763 | 0.23468 | 0.33526 | 0.75433 | 2025 Static Combined spectra
5.462 | 0.1676 | 0.23464 | 0.33519 | 0.75419 | 2025 Static Combined spectra
5.4625 | 0.16757 | 0.23459 | 0.33513 | 0.75405 | 2025 Static Combined spectra
5.463 | 0.16754 | 0.23455 | 0.33507 | 0.75391 | 2025 Static Combined spectra
5.4635 | 0.16751 | 0.23451 | 0.33501 | 0.75377 | 2025 Static Combined spectra
5.464 | 0.16747 | 0.23446 | 0.33495 | 0.75364 | 2025 Static Combined spectra
5.4645 | 0.16744 | 0.23442 | 0.33489 | 0.7535 | 2025 Static Combined spectra
5.465 | 0.16741 | 0.23438 | 0.33483 | 0.75336 | 2025 Static Combined spectra
5.4655 | 0.16738 | 0.23434 | 0.33477 | 0.75322 | 2025 Static Combined spectra
5.466 | 0.16735 | 0.23429 | 0.3347 | 0.75308 | 2025 Static Combined spectra
5.4665 | 0.16732 | 0.23425 | 0.33464 | 0.75295 | 2025 Static Combined spectra
5.467 | 0.16729 | 0.23421 | 0.33458 | 0.75281 | 2025 Static Combined spectra
5.4675 | 0.16726 | 0.23416 | 0.33452 | 0.75267 | 2025 Static Combined spectra
5.468 | 0.16723 | 0.23412 | 0.33446 | 0.75253 | 2025 Static Combined spectra
5.4685 | 0.1672 | 0.23408 | 0.3344 | 0.7524 | 2025 Static Combined spectra
5.469 | 0.16717 | 0.23404 | 0.33434 | 0.75226 | 2025 Static Combined spectra
5.4695 | 0.16714 | 0.23399 | 0.33428 | 0.75212 | 2025 Static Combined spectra
5.47 | 0.16711 | 0.23395 | 0.33421 | 0.75198 | 2025 Static Combined spectra
5.4705 | 0.16708 | 0.23391 | 0.33415 | 0.75185 | 2025 Static Combined spectra
5.471 | 0.16705 | 0.23386 | 0.33409 | 0.75171 | 2025 Static Combined spectra
5.4715 | 0.16702 | 0.23382 | 0.33403 | 0.75157 | 2025 Static Combined spectra
5.472 | 0.16699 | 0.23378 | 0.33397 | 0.75143 | 2025 Static Combined spectra
5.4725 | 0.16695 | 0.23374 | 0.33391 | 0.7513 | 2025 Static Combined spectra
5.473 | 0.16692 | 0.23369 | 0.33385 | 0.75116 | 2025 Static Combined spectra
5.4735 | 0.16689 | 0.23365 | 0.33379 | 0.75102 | 2025 Static Combined spectra
5.474 | 0.16686 | 0.23361 | 0.33373 | 0.75088 | 2025 Static Combined spectra
5.4745 | 0.16683 | 0.23357 | 0.33367 | 0.75075 | 2025 Static Combined spectra
5.475 | 0.1668 | 0.23352 | 0.3336 | 0.75061 | 2025 Static Combined spectra
5.4755 | 0.16677 | 0.23348 | 0.33354 | 0.75047 | 2025 Static Combined spectra
5.476 | 0.16674 | 0.23344 | 0.33348 | 0.75034 | 2025 Static Combined spectra
5.4765 | 0.16671 | 0.2334 | 0.33342 | 0.7502 | 2025 Static Combined spectra
5.477 | 0.16668 | 0.23335 | 0.33336 | 0.75006 | 2025 Static Combined spectra
5.4775 | 0.16665 | 0.23331 | 0.3333 | 0.74992 | 2025 Static Combined spectra
5.478 | 0.16662 | 0.23327 | 0.33324 | 0.74979 | 2025 Static Combined spectra
5.4785 | 0.16659 | 0.23322 | 0.33318 | 0.74965 | 2025 Static Combined spectra
5.479 | 0.16656 | 0.23318 | 0.33312 | 0.74951 | 2025 Static Combined spectra
5.4795 | 0.16653 | 0.23314 | 0.33306 | 0.74938 | 2025 Static Combined spectra
5.48 | 0.1665 | 0.2331 | 0.333 | 0.74924 | 2025 Static Combined spectra
5.4805 | 0.16647 | 0.23305 | 0.33294 | 0.7491 | 2025 Static Combined spectra
5.481 | 0.16644 | 0.23301 | 0.33287 | 0.74897 | 2025 Static Combined spectra
5.4815 | 0.16641 | 0.23297 | 0.33281 | 0.74883 | 2025 Static Combined spectra
5.482 | 0.16638 | 0.23293 | 0.33275 | 0.74869 | 2025 Static Combined spectra
5.4825 | 0.16635 | 0.23288 | 0.33269 | 0.74856 | 2025 Static Combined spectra
5.483 | 0.16632 | 0.23284 | 0.33263 | 0.74842 | 2025 Static Combined spectra
5.4835 | 0.16629 | 0.2328 | 0.33257 | 0.74828 | 2025 Static Combined spectra
5.484 | 0.16626 | 0.23276 | 0.33251 | 0.74815 | 2025 Static Combined spectra
5.4845 | 0.16622 | 0.23271 | 0.33245 | 0.74801 | 2025 Static Combined spectra
5.485 | 0.16619 | 0.23267 | 0.33239 | 0.74788 | 2025 Static Combined spectra
5.4855 | 0.16616 | 0.23263 | 0.33233 | 0.74774 | 2025 Static Combined spectra
5.486 | 0.16613 | 0.23259 | 0.33227 | 0.7476 | 2025 Static Combined spectra
5.4865 | 0.1661 | 0.23255 | 0.33221 | 0.74747 | 2025 Static Combined spectra
5.487 | 0.16607 | 0.2325 | 0.33215 | 0.74733 | 2025 Static Combined spectra
5.4875 | 0.16604 | 0.23246 | 0.33209 | 0.74719 | 2025 Static Combined spectra
5.488 | 0.16601 | 0.23242 | 0.33203 | 0.74706 | 2025 Static Combined spectra
5.4885 | 0.16598 | 0.23238 | 0.33197 | 0.74692 | 2025 Static Combined spectra
5.489 | 0.16595 | 0.23233 | 0.3319 | 0.74679 | 2025 Static Combined spectra
5.4895 | 0.16592 | 0.23229 | 0.33184 | 0.74665 | 2025 Static Combined spectra
5.49 | 0.16589 | 0.23225 | 0.33178 | 0.74651 | 2025 Static Combined spectra
5.4905 | 0.16586 | 0.23221 | 0.33172 | 0.74638 | 2025 Static Combined spectra
5.491 | 0.16583 | 0.23216 | 0.33166 | 0.74624 | 2025 Static Combined spectra
5.4915 | 0.1658 | 0.23212 | 0.3316 | 0.74611 | 2025 Static Combined spectra
5.492 | 0.16577 | 0.23208 | 0.33154 | 0.74597 | 2025 Static Combined spectra
5.4925 | 0.16574 | 0.23204 | 0.33148 | 0.74583 | 2025 Static Combined spectra
5.493 | 0.16571 | 0.232 | 0.33142 | 0.7457 | 2025 Static Combined spectra
5.4935 | 0.16568 | 0.23195 | 0.33136 | 0.74556 | 2025 Static Combined spectra
5.494 | 0.16565 | 0.23191 | 0.3313 | 0.74543 | 2025 Static Combined spectra
5.4945 | 0.16562 | 0.23187 | 0.33124 | 0.74529 | 2025 Static Combined spectra
5.495 | 0.16559 | 0.23183 | 0.33118 | 0.74516 | 2025 Static Combined spectra
5.4955 | 0.16556 | 0.23178 | 0.33112 | 0.74502 | 2025 Static Combined spectra
5.496 | 0.16553 | 0.23174 | 0.33106 | 0.74488 | 2025 Static Combined spectra
5.4965 | 0.1655 | 0.2317 | 0.331 | 0.74475 | 2025 Static Combined spectra
5.497 | 0.16547 | 0.23166 | 0.33094 | 0.74461 | 2025 Static Combined spectra
5.4975 | 0.16544 | 0.23162 | 0.33088 | 0.74448 | 2025 Static Combined spectra
5.498 | 0.16541 | 0.23157 | 0.33082 | 0.74434 | 2025 Static Combined spectra
5.4985 | 0.16538 | 0.23153 | 0.33076 | 0.74421 | 2025 Static Combined spectra
5.499 | 0.16535 | 0.23149 | 0.3307 | 0.74407 | 2025 Static Combined spectra
5.4995 | 0.16532 | 0.23145 | 0.33064 | 0.74394 | 2025 Static Combined spectra
5.5 | 0.16529 | 0.2314 | 0.33058 | 0.7438 | 2025 Static Combined spectra
5.5005 | 0.16526 | 0.23136 | 0.33052 | 0.74367 | 2025 Static Combined spectra
5.501 | 0.16523 | 0.23132 | 0.33046 | 0.74353 | 2025 Static Combined spectra
5.5015 | 0.1652 | 0.23128 | 0.3304 | 0.7434 | 2025 Static Combined spectra
5.502 | 0.16517 | 0.23124 | 0.33034 | 0.74326 | 2025 Static Combined spectra
5.5025 | 0.16514 | 0.23119 | 0.33028 | 0.74313 | 2025 Static Combined spectra
5.503 | 0.16511 | 0.23115 | 0.33022 | 0.74299 | 2025 Static Combined spectra
5.5035 | 0.16508 | 0.23111 | 0.33016 | 0.74286 | 2025 Static Combined spectra
5.504 | 0.16505 | 0.23107 | 0.3301 | 0.74272 | 2025 Static Combined spectra
5.5045 | 0.16502 | 0.23103 | 0.33004 | 0.74259 | 2025 Static Combined spectra
5.505 | 0.16499 | 0.23098 | 0.32998 | 0.74245 | 2025 Static Combined spectra
5.5055 | 0.16496 | 0.23094 | 0.32992 | 0.74232 | 2025 Static Combined spectra
5.506 | 0.16493 | 0.2309 | 0.32986 | 0.74218 | 2025 Static Combined spectra
5.5065 | 0.1649 | 0.23086 | 0.3298 | 0.74205 | 2025 Static Combined spectra
5.507 | 0.16487 | 0.23082 | 0.32974 | 0.74191 | 2025 Static Combined spectra
5.5075 | 0.16484 | 0.23078 | 0.32968 | 0.74178 | 2025 Static Combined spectra
5.508 | 0.16481 | 0.23073 | 0.32962 | 0.74164 | 2025 Static Combined spectra
5.5085 | 0.16478 | 0.23069 | 0.32956 | 0.74151 | 2025 Static Combined spectra
5.509 | 0.16475 | 0.23065 | 0.3295 | 0.74137 | 2025 Static Combined spectra
5.5095 | 0.16472 | 0.23061 | 0.32944 | 0.74124 | 2025 Static Combined spectra
5.51 | 0.16469 | 0.23057 | 0.32938 | 0.7411 | 2025 Static Combined spectra
5.5105 | 0.16466 | 0.23052 | 0.32932 | 0.74097 | 2025 Static Combined spectra
5.511 | 0.16463 | 0.23048 | 0.32926 | 0.74084 | 2025 Static Combined spectra
5.5115 | 0.1646 | 0.23044 | 0.3292 | 0.7407 | 2025 Static Combined spectra
5.512 | 0.16457 | 0.2304 | 0.32914 | 0.74057 | 2025 Static Combined spectra
5.5125 | 0.16454 | 0.23036 | 0.32908 | 0.74043 | 2025 Static Combined spectra
5.513 | 0.16451 | 0.23031 | 0.32902 | 0.7403 | 2025 Static Combined spectra
5.5135 | 0.16448 | 0.23027 | 0.32896 | 0.74016 | 2025 Static Combined spectra
5.514 | 0.16445 | 0.23023 | 0.3289 | 0.74003 | 2025 Static Combined spectra
5.5145 | 0.16442 | 0.23019 | 0.32884 | 0.7399 | 2025 Static Combined spectra
5.515 | 0.16439 | 0.23015 | 0.32878 | 0.73976 | 2025 Static Combined spectra
5.5155 | 0.16436 | 0.23011 | 0.32872 | 0.73963 | 2025 Static Combined spectra
5.516 | 0.16433 | 0.23006 | 0.32866 | 0.73949 | 2025 Static Combined spectra
5.5165 | 0.1643 | 0.23002 | 0.3286 | 0.73936 | 2025 Static Combined spectra
5.517 | 0.16427 | 0.22998 | 0.32854 | 0.73922 | 2025 Static Combined spectra
5.5175 | 0.16424 | 0.22994 | 0.32848 | 0.73909 | 2025 Static Combined spectra
5.518 | 0.16421 | 0.2299 | 0.32843 | 0.73896 | 2025 Static Combined spectra
5.5185 | 0.16418 | 0.22986 | 0.32837 | 0.73882 | 2025 Static Combined spectra
5.519 | 0.16415 | 0.22981 | 0.32831 | 0.73869 | 2025 Static Combined spectra
5.5195 | 0.16412 | 0.22977 | 0.32825 | 0.73856 | 2025 Static Combined spectra
5.52 | 0.16409 | 0.22973 | 0.32819 | 0.73842 | 2025 Static Combined spectra
5.5205 | 0.16406 | 0.22969 | 0.32813 | 0.73829 | 2025 Static Combined spectra
5.521 | 0.16403 | 0.22965 | 0.32807 | 0.73815 | 2025 Static Combined spectra
5.5215 | 0.164 | 0.22961 | 0.32801 | 0.73802 | 2025 Static Combined spectra
5.522 | 0.16397 | 0.22956 | 0.32795 | 0.73789 | 2025 Static Combined spectra
5.5225 | 0.16395 | 0.22952 | 0.32789 | 0.73775 | 2025 Static Combined spectra
5.523 | 0.16392 | 0.22948 | 0.32783 | 0.73762 | 2025 Static Combined spectra
5.5235 | 0.16389 | 0.22944 | 0.32777 | 0.73749 | 2025 Static Combined spectra
5.524 | 0.16386 | 0.2294 | 0.32771 | 0.73735 | 2025 Static Combined spectra
5.5245 | 0.16383 | 0.22936 | 0.32765 | 0.73722 | 2025 Static Combined spectra
5.525 | 0.1638 | 0.22932 | 0.32759 | 0.73709 | 2025 Static Combined spectra
5.5255 | 0.16377 | 0.22927 | 0.32753 | 0.73695 | 2025 Static Combined spectra
5.526 | 0.16374 | 0.22923 | 0.32748 | 0.73682 | 2025 Static Combined spectra
5.5265 | 0.16371 | 0.22919 | 0.32742 | 0.73669 | 2025 Static Combined spectra
5.527 | 0.16368 | 0.22915 | 0.32736 | 0.73655 | 2025 Static Combined spectra
5.5275 | 0.16365 | 0.22911 | 0.3273 | 0.73642 | 2025 Static Combined spectra
5.528 | 0.16362 | 0.22907 | 0.32724 | 0.73629 | 2025 Static Combined spectra
5.5285 | 0.16359 | 0.22903 | 0.32718 | 0.73615 | 2025 Static Combined spectra
5.529 | 0.16356 | 0.22898 | 0.32712 | 0.73602 | 2025 Static Combined spectra
5.5295 | 0.16353 | 0.22894 | 0.32706 | 0.73589 | 2025 Static Combined spectra
5.53 | 0.1635 | 0.2289 | 0.327 | 0.73575 | 2025 Static Combined spectra
5.5305 | 0.16347 | 0.22886 | 0.32694 | 0.73562 | 2025 Static Combined spectra
5.531 | 0.16344 | 0.22882 | 0.32688 | 0.73549 | 2025 Static Combined spectra
5.5315 | 0.16341 | 0.22878 | 0.32682 | 0.73535 | 2025 Static Combined spectra
5.532 | 0.16338 | 0.22874 | 0.32677 | 0.73522 | 2025 Static Combined spectra
5.5325 | 0.16335 | 0.22869 | 0.32671 | 0.73509 | 2025 Static Combined spectra
5.533 | 0.16332 | 0.22865 | 0.32665 | 0.73496 | 2025 Static Combined spectra
5.5335 | 0.16329 | 0.22861 | 0.32659 | 0.73482 | 2025 Static Combined spectra
5.534 | 0.16326 | 0.22857 | 0.32653 | 0.73469 | 2025 Static Combined spectra
5.5345 | 0.16323 | 0.22853 | 0.32647 | 0.73456 | 2025 Static Combined spectra
5.535 | 0.16321 | 0.22849 | 0.32641 | 0.73442 | 2025 Static Combined spectra
5.5355 | 0.16318 | 0.22845 | 0.32635 | 0.73429 | 2025 Static Combined spectra
5.536 | 0.16315 | 0.22841 | 0.32629 | 0.73416 | 2025 Static Combined spectra
5.5365 | 0.16312 | 0.22836 | 0.32623 | 0.73403 | 2025 Static Combined spectra
5.537 | 0.16309 | 0.22832 | 0.32618 | 0.73389 | 2025 Static Combined spectra
5.5375 | 0.16306 | 0.22828 | 0.32612 | 0.73376 | 2025 Static Combined spectra
5.538 | 0.16303 | 0.22824 | 0.32606 | 0.73363 | 2025 Static Combined spectra
5.5385 | 0.163 | 0.2282 | 0.326 | 0.7335 | 2025 Static Combined spectra
5.539 | 0.16297 | 0.22816 | 0.32594 | 0.73336 | 2025 Static Combined spectra
5.5395 | 0.16294 | 0.22812 | 0.32588 | 0.73323 | 2025 Static Combined spectra
5.54 | 0.16291 | 0.22808 | 0.32582 | 0.7331 | 2025 Static Combined spectra
5.5405 | 0.16288 | 0.22803 | 0.32576 | 0.73297 | 2025 Static Combined spectra
5.541 | 0.16285 | 0.22799 | 0.3257 | 0.73284 | 2025 Static Combined spectra
5.5415 | 0.16282 | 0.22795 | 0.32565 | 0.7327 | 2025 Static Combined spectra
5.542 | 0.16279 | 0.22791 | 0.32559 | 0.73257 | 2025 Static Combined spectra
5.5425 | 0.16276 | 0.22787 | 0.32553 | 0.73244 | 2025 Static Combined spectra
5.543 | 0.16273 | 0.22783 | 0.32547 | 0.73231 | 2025 Static Combined spectra
5.5435 | 0.16271 | 0.22779 | 0.32541 | 0.73217 | 2025 Static Combined spectra
5.544 | 0.16268 | 0.22775 | 0.32535 | 0.73204 | 2025 Static Combined spectra
5.5445 | 0.16265 | 0.22771 | 0.32529 | 0.73191 | 2025 Static Combined spectra
5.545 | 0.16262 | 0.22766 | 0.32523 | 0.73178 | 2025 Static Combined spectra
5.5455 | 0.16259 | 0.22762 | 0.32518 | 0.73165 | 2025 Static Combined spectra
5.546 | 0.16256 | 0.22758 | 0.32512 | 0.73151 | 2025 Static Combined spectra
5.5465 | 0.16253 | 0.22754 | 0.32506 | 0.73138 | 2025 Static Combined spectra
5.547 | 0.1625 | 0.2275 | 0.325 | 0.73125 | 2025 Static Combined spectra
5.5475 | 0.16247 | 0.22746 | 0.32494 | 0.73112 | 2025 Static Combined spectra
5.548 | 0.16244 | 0.22742 | 0.32488 | 0.73099 | 2025 Static Combined spectra
5.5485 | 0.16241 | 0.22738 | 0.32482 | 0.73086 | 2025 Static Combined spectra
5.549 | 0.16238 | 0.22734 | 0.32477 | 0.73072 | 2025 Static Combined spectra
5.5495 | 0.16235 | 0.2273 | 0.32471 | 0.73059 | 2025 Static Combined spectra
5.55 | 0.16232 | 0.22725 | 0.32465 | 0.73046 | 2025 Static Combined spectra
5.5505 | 0.1623 | 0.22721 | 0.32459 | 0.73033 | 2025 Static Combined spectra
5.551 | 0.16227 | 0.22717 | 0.32453 | 0.7302 | 2025 Static Combined spectra
5.5515 | 0.16224 | 0.22713 | 0.32447 | 0.73007 | 2025 Static Combined spectra
5.552 | 0.16221 | 0.22709 | 0.32442 | 0.72993 | 2025 Static Combined spectra
5.5525 | 0.16218 | 0.22705 | 0.32436 | 0.7298 | 2025 Static Combined spectra
5.553 | 0.16215 | 0.22701 | 0.3243 | 0.72967 | 2025 Static Combined spectra
5.5535 | 0.16212 | 0.22697 | 0.32424 | 0.72954 | 2025 Static Combined spectra
5.554 | 0.16209 | 0.22693 | 0.32418 | 0.72941 | 2025 Static Combined spectra
5.5545 | 0.16206 | 0.22689 | 0.32412 | 0.72928 | 2025 Static Combined spectra
5.555 | 0.16203 | 0.22685 | 0.32406 | 0.72915 | 2025 Static Combined spectra
5.5555 | 0.162 | 0.2268 | 0.32401 | 0.72901 | 2025 Static Combined spectra
5.556 | 0.16197 | 0.22676 | 0.32395 | 0.72888 | 2025 Static Combined spectra
5.5565 | 0.16194 | 0.22672 | 0.32389 | 0.72875 | 2025 Static Combined spectra
5.557 | 0.16192 | 0.22668 | 0.32383 | 0.72862 | 2025 Static Combined spectra
5.5575 | 0.16189 | 0.22664 | 0.32377 | 0.72849 | 2025 Static Combined spectra
5.558 | 0.16186 | 0.2266 | 0.32372 | 0.72836 | 2025 Static Combined spectra
5.5585 | 0.16183 | 0.22656 | 0.32366 | 0.72823 | 2025 Static Combined spectra
5.559 | 0.1618 | 0.22652 | 0.3236 | 0.7281 | 2025 Static Combined spectra
5.5595 | 0.16177 | 0.22648 | 0.32354 | 0.72797 | 2025 Static Combined spectra
5.56 | 0.16174 | 0.22644 | 0.32348 | 0.72783 | 2025 Static Combined spectra
5.5605 | 0.16171 | 0.2264 | 0.32342 | 0.7277 | 2025 Static Combined spectra
5.561 | 0.16168 | 0.22636 | 0.32337 | 0.72757 | 2025 Static Combined spectra
5.5615 | 0.16165 | 0.22632 | 0.32331 | 0.72744 | 2025 Static Combined spectra
5.562 | 0.16162 | 0.22627 | 0.32325 | 0.72731 | 2025 Static Combined spectra
5.5625 | 0.1616 | 0.22623 | 0.32319 | 0.72718 | 2025 Static Combined spectra
5.563 | 0.16157 | 0.22619 | 0.32313 | 0.72705 | 2025 Static Combined spectra
5.5635 | 0.16154 | 0.22615 | 0.32308 | 0.72692 | 2025 Static Combined spectra
5.564 | 0.16151 | 0.22611 | 0.32302 | 0.72679 | 2025 Static Combined spectra
5.5645 | 0.16148 | 0.22607 | 0.32296 | 0.72666 | 2025 Static Combined spectra
5.565 | 0.16145 | 0.22603 | 0.3229 | 0.72653 | 2025 Static Combined spectra
5.5655 | 0.16142 | 0.22599 | 0.32284 | 0.7264 | 2025 Static Combined spectra
5.566 | 0.16139 | 0.22595 | 0.32279 | 0.72627 | 2025 Static Combined spectra
5.5665 | 0.16136 | 0.22591 | 0.32273 | 0.72614 | 2025 Static Combined spectra
5.567 | 0.16133 | 0.22587 | 0.32267 | 0.72601 | 2025 Static Combined spectra
5.5675 | 0.16131 | 0.22583 | 0.32261 | 0.72588 | 2025 Static Combined spectra
5.568 | 0.16128 | 0.22579 | 0.32255 | 0.72575 | 2025 Static Combined spectra
5.5685 | 0.16125 | 0.22575 | 0.3225 | 0.72561 | 2025 Static Combined spectra
5.569 | 0.16122 | 0.22571 | 0.32244 | 0.72548 | 2025 Static Combined spectra
5.5695 | 0.16119 | 0.22567 | 0.32238 | 0.72535 | 2025 Static Combined spectra
5.57 | 0.16116 | 0.22563 | 0.32232 | 0.72522 | 2025 Static Combined spectra
5.5705 | 0.16113 | 0.22558 | 0.32226 | 0.72509 | 2025 Static Combined spectra
5.571 | 0.1611 | 0.22554 | 0.32221 | 0.72496 | 2025 Static Combined spectra
5.5715 | 0.16107 | 0.2255 | 0.32215 | 0.72483 | 2025 Static Combined spectra
5.572 | 0.16105 | 0.22546 | 0.32209 | 0.7247 | 2025 Static Combined spectra
5.5725 | 0.16102 | 0.22542 | 0.32203 | 0.72457 | 2025 Static Combined spectra
5.573 | 0.16099 | 0.22538 | 0.32197 | 0.72444 | 2025 Static Combined spectra
5.5735 | 0.16096 | 0.22534 | 0.32192 | 0.72431 | 2025 Static Combined spectra
5.574 | 0.16093 | 0.2253 | 0.32186 | 0.72418 | 2025 Static Combined spectra
5.5745 | 0.1609 | 0.22526 | 0.3218 | 0.72405 | 2025 Static Combined spectra
5.575 | 0.16087 | 0.22522 | 0.32174 | 0.72392 | 2025 Static Combined spectra
5.5755 | 0.16084 | 0.22518 | 0.32169 | 0.72379 | 2025 Static Combined spectra
5.576 | 0.16081 | 0.22514 | 0.32163 | 0.72366 | 2025 Static Combined spectra
5.5765 | 0.16079 | 0.2251 | 0.32157 | 0.72353 | 2025 Static Combined spectra
5.577 | 0.16076 | 0.22506 | 0.32151 | 0.7234 | 2025 Static Combined spectra
5.5775 | 0.16073 | 0.22502 | 0.32146 | 0.72327 | 2025 Static Combined spectra
5.578 | 0.1607 | 0.22498 | 0.3214 | 0.72315 | 2025 Static Combined spectra
5.5785 | 0.16067 | 0.22494 | 0.32134 | 0.72302 | 2025 Static Combined spectra
5.579 | 0.16064 | 0.2249 | 0.32128 | 0.72289 | 2025 Static Combined spectra
5.5795 | 0.16061 | 0.22486 | 0.32123 | 0.72276 | 2025 Static Combined spectra
5.58 | 0.16058 | 0.22482 | 0.32117 | 0.72263 | 2025 Static Combined spectra
5.5805 | 0.16055 | 0.22478 | 0.32111 | 0.7225 | 2025 Static Combined spectra
5.581 | 0.16053 | 0.22474 | 0.32105 | 0.72237 | 2025 Static Combined spectra
5.5815 | 0.1605 | 0.2247 | 0.32099 | 0.72224 | 2025 Static Combined spectra
5.582 | 0.16047 | 0.22466 | 0.32094 | 0.72211 | 2025 Static Combined spectra
5.5825 | 0.16044 | 0.22462 | 0.32088 | 0.72198 | 2025 Static Combined spectra
5.583 | 0.16041 | 0.22458 | 0.32082 | 0.72185 | 2025 Static Combined spectra
5.5835 | 0.16038 | 0.22454 | 0.32076 | 0.72172 | 2025 Static Combined spectra
5.584 | 0.16035 | 0.2245 | 0.32071 | 0.72159 | 2025 Static Combined spectra
5.5845 | 0.16033 | 0.22446 | 0.32065 | 0.72146 | 2025 Static Combined spectra
5.585 | 0.1603 | 0.22441 | 0.32059 | 0.72133 | 2025 Static Combined spectra
5.5855 | 0.16027 | 0.22437 | 0.32054 | 0.7212 | 2025 Static Combined spectra
5.586 | 0.16024 | 0.22433 | 0.32048 | 0.72108 | 2025 Static Combined spectra
5.5865 | 0.16021 | 0.22429 | 0.32042 | 0.72095 | 2025 Static Combined spectra
5.587 | 0.16018 | 0.22425 | 0.32036 | 0.72082 | 2025 Static Combined spectra
5.5875 | 0.16015 | 0.22421 | 0.32031 | 0.72069 | 2025 Static Combined spectra
5.588 | 0.16012 | 0.22417 | 0.32025 | 0.72056 | 2025 Static Combined spectra
5.5885 | 0.1601 | 0.22413 | 0.32019 | 0.72043 | 2025 Static Combined spectra
5.589 | 0.16007 | 0.22409 | 0.32013 | 0.7203 | 2025 Static Combined spectra
5.5895 | 0.16004 | 0.22405 | 0.32008 | 0.72017 | 2025 Static Combined spectra
5.59 | 0.16001 | 0.22401 | 0.32002 | 0.72004 | 2025 Static Combined spectra
5.5905 | 0.15998 | 0.22397 | 0.31996 | 0.71991 | 2025 Static Combined spectra
5.591 | 0.15995 | 0.22393 | 0.3199 | 0.71979 | 2025 Static Combined spectra
5.5915 | 0.15992 | 0.22389 | 0.31985 | 0.71966 | 2025 Static Combined spectra
5.592 | 0.1599 | 0.22385 | 0.31979 | 0.71953 | 2025 Static Combined spectra
5.5925 | 0.15987 | 0.22381 | 0.31973 | 0.7194 | 2025 Static Combined spectra
5.593 | 0.15984 | 0.22377 | 0.31968 | 0.71927 | 2025 Static Combined spectra
5.5935 | 0.15981 | 0.22373 | 0.31962 | 0.71914 | 2025 Static Combined spectra
5.594 | 0.15978 | 0.22369 | 0.31956 | 0.71901 | 2025 Static Combined spectra
5.5945 | 0.15975 | 0.22365 | 0.3195 | 0.71889 | 2025 Static Combined spectra
5.595 | 0.15972 | 0.22361 | 0.31945 | 0.71876 | 2025 Static Combined spectra
5.5955 | 0.1597 | 0.22357 | 0.31939 | 0.71863 | 2025 Static Combined spectra
5.596 | 0.15967 | 0.22353 | 0.31933 | 0.7185 | 2025 Static Combined spectra
5.5965 | 0.15964 | 0.22349 | 0.31928 | 0.71837 | 2025 Static Combined spectra
5.597 | 0.15961 | 0.22345 | 0.31922 | 0.71824 | 2025 Static Combined spectra
5.5975 | 0.15958 | 0.22341 | 0.31916 | 0.71812 | 2025 Static Combined spectra
5.598 | 0.15955 | 0.22337 | 0.31911 | 0.71799 | 2025 Static Combined spectra
5.5985 | 0.15952 | 0.22333 | 0.31905 | 0.71786 | 2025 Static Combined spectra
5.599 | 0.1595 | 0.22329 | 0.31899 | 0.71773 | 2025 Static Combined spectra
5.5995 | 0.15947 | 0.22325 | 0.31893 | 0.7176 | 2025 Static Combined spectra
5.6 | 0.15944 | 0.22321 | 0.31888 | 0.71747 | 2025 Static Combined spectra
5.6005 | 0.15941 | 0.22317 | 0.31882 | 0.71735 | 2025 Static Combined spectra
5.601 | 0.15938 | 0.22313 | 0.31876 | 0.71722 | 2025 Static Combined spectra
5.6015 | 0.15935 | 0.22309 | 0.31871 | 0.71709 | 2025 Static Combined spectra
5.602 | 0.15932 | 0.22305 | 0.31865 | 0.71696 | 2025 Static Combined spectra
5.6025 | 0.1593 | 0.22302 | 0.31859 | 0.71683 | 2025 Static Combined spectra
5.603 | 0.15927 | 0.22298 | 0.31854 | 0.71671 | 2025 Static Combined spectra
5.6035 | 0.15924 | 0.22294 | 0.31848 | 0.71658 | 2025 Static Combined spectra
5.604 | 0.15921 | 0.2229 | 0.31842 | 0.71645 | 2025 Static Combined spectra
5.6045 | 0.15918 | 0.22286 | 0.31837 | 0.71632 | 2025 Static Combined spectra
5.605 | 0.15915 | 0.22282 | 0.31831 | 0.71619 | 2025 Static Combined spectra
5.6055 | 0.15913 | 0.22278 | 0.31825 | 0.71607 | 2025 Static Combined spectra
5.606 | 0.1591 | 0.22274 | 0.3182 | 0.71594 | 2025 Static Combined spectra
5.6065 | 0.15907 | 0.2227 | 0.31814 | 0.71581 | 2025 Static Combined spectra
5.607 | 0.15904 | 0.22266 | 0.31808 | 0.71568 | 2025 Static Combined spectra
5.6075 | 0.15901 | 0.22262 | 0.31803 | 0.71556 | 2025 Static Combined spectra
5.608 | 0.15898 | 0.22258 | 0.31797 | 0.71543 | 2025 Static Combined spectra
5.6085 | 0.15896 | 0.22254 | 0.31791 | 0.7153 | 2025 Static Combined spectra
5.609 | 0.15893 | 0.2225 | 0.31786 | 0.71517 | 2025 Static Combined spectra
5.6095 | 0.1589 | 0.22246 | 0.3178 | 0.71505 | 2025 Static Combined spectra
5.61 | 0.15887 | 0.22242 | 0.31774 | 0.71492 | 2025 Static Combined spectra
5.6105 | 0.15884 | 0.22238 | 0.31769 | 0.71479 | 2025 Static Combined spectra
5.611 | 0.15881 | 0.22234 | 0.31763 | 0.71466 | 2025 Static Combined spectra
5.6115 | 0.15879 | 0.2223 | 0.31757 | 0.71454 | 2025 Static Combined spectra
5.612 | 0.15876 | 0.22226 | 0.31752 | 0.71441 | 2025 Static Combined spectra
5.6125 | 0.15873 | 0.22222 | 0.31746 | 0.71428 | 2025 Static Combined spectra
5.613 | 0.1587 | 0.22218 | 0.3174 | 0.71415 | 2025 Static Combined spectra
5.6135 | 0.15867 | 0.22214 | 0.31735 | 0.71403 | 2025 Static Combined spectra
5.614 | 0.15864 | 0.2221 | 0.31729 | 0.7139 | 2025 Static Combined spectra
5.6145 | 0.15862 | 0.22206 | 0.31723 | 0.71377 | 2025 Static Combined spectra
5.615 | 0.15859 | 0.22202 | 0.31718 | 0.71365 | 2025 Static Combined spectra
5.6155 | 0.15856 | 0.22198 | 0.31712 | 0.71352 | 2025 Static Combined spectra
5.616 | 0.15853 | 0.22194 | 0.31706 | 0.71339 | 2025 Static Combined spectra
5.6165 | 0.1585 | 0.2219 | 0.31701 | 0.71327 | 2025 Static Combined spectra
5.617 | 0.15848 | 0.22187 | 0.31695 | 0.71314 | 2025 Static Combined spectra
5.6175 | 0.15845 | 0.22183 | 0.31689 | 0.71301 | 2025 Static Combined spectra
5.618 | 0.15842 | 0.22179 | 0.31684 | 0.71288 | 2025 Static Combined spectra
5.6185 | 0.15839 | 0.22175 | 0.31678 | 0.71276 | 2025 Static Combined spectra
5.619 | 0.15836 | 0.22171 | 0.31672 | 0.71263 | 2025 Static Combined spectra
5.6195 | 0.15833 | 0.22167 | 0.31667 | 0.7125 | 2025 Static Combined spectra
5.62 | 0.15831 | 0.22163 | 0.31661 | 0.71238 | 2025 Static Combined spectra
5.6205 | 0.15828 | 0.22159 | 0.31656 | 0.71225 | 2025 Static Combined spectra
5.621 | 0.15825 | 0.22155 | 0.3165 | 0.71212 | 2025 Static Combined spectra
5.6215 | 0.15822 | 0.22151 | 0.31644 | 0.712 | 2025 Static Combined spectra
5.622 | 0.15819 | 0.22147 | 0.31639 | 0.71187 | 2025 Static Combined spectra
5.6225 | 0.15817 | 0.22143 | 0.31633 | 0.71174 | 2025 Static Combined spectra
5.623 | 0.15814 | 0.22139 | 0.31627 | 0.71162 | 2025 Static Combined spectra
5.6235 | 0.15811 | 0.22135 | 0.31622 | 0.71149 | 2025 Static Combined spectra
5.624 | 0.15808 | 0.22131 | 0.31616 | 0.71136 | 2025 Static Combined spectra
5.6245 | 0.15805 | 0.22127 | 0.31611 | 0.71124 | 2025 Static Combined spectra
5.625 | 0.15802 | 0.22123 | 0.31605 | 0.71111 | 2025 Static Combined spectra
5.6255 | 0.158 | 0.2212 | 0.31599 | 0.71098 | 2025 Static Combined spectra
5.626 | 0.15797 | 0.22116 | 0.31594 | 0.71086 | 2025 Static Combined spectra
5.6265 | 0.15794 | 0.22112 | 0.31588 | 0.71073 | 2025 Static Combined spectra
5.627 | 0.15791 | 0.22108 | 0.31582 | 0.71061 | 2025 Static Combined spectra
5.6275 | 0.15788 | 0.22104 | 0.31577 | 0.71048 | 2025 Static Combined spectra
5.628 | 0.15786 | 0.221 | 0.31571 | 0.71035 | 2025 Static Combined spectra
5.6285 | 0.15783 | 0.22096 | 0.31566 | 0.71023 | 2025 Static Combined spectra
5.629 | 0.1578 | 0.22092 | 0.3156 | 0.7101 | 2025 Static Combined spectra
5.6295 | 0.15777 | 0.22088 | 0.31554 | 0.70997 | 2025 Static Combined spectra
5.63 | 0.15774 | 0.22084 | 0.31549 | 0.70985 | 2025 Static Combined spectra
5.6305 | 0.15772 | 0.2208 | 0.31543 | 0.70972 | 2025 Static Combined spectra
5.631 | 0.15769 | 0.22076 | 0.31538 | 0.7096 | 2025 Static Combined spectra
5.6315 | 0.15766 | 0.22072 | 0.31532 | 0.70947 | 2025 Static Combined spectra
5.632 | 0.15763 | 0.22068 | 0.31526 | 0.70934 | 2025 Static Combined spectra
5.6325 | 0.1576 | 0.22065 | 0.31521 | 0.70922 | 2025 Static Combined spectra
5.633 | 0.15758 | 0.22061 | 0.31515 | 0.70909 | 2025 Static Combined spectra
5.6335 | 0.15755 | 0.22057 | 0.3151 | 0.70897 | 2025 Static Combined spectra
5.634 | 0.15752 | 0.22053 | 0.31504 | 0.70884 | 2025 Static Combined spectra
5.6345 | 0.15749 | 0.22049 | 0.31498 | 0.70872 | 2025 Static Combined spectra
5.635 | 0.15746 | 0.22045 | 0.31493 | 0.70859 | 2025 Static Combined spectra
5.6355 | 0.15744 | 0.22041 | 0.31487 | 0.70846 | 2025 Static Combined spectra
5.636 | 0.15741 | 0.22037 | 0.31482 | 0.70834 | 2025 Static Combined spectra
5.6365 | 0.15738 | 0.22033 | 0.31476 | 0.70821 | 2025 Static Combined spectra
5.637 | 0.15735 | 0.22029 | 0.31471 | 0.70809 | 2025 Static Combined spectra
5.6375 | 0.15732 | 0.22025 | 0.31465 | 0.70796 | 2025 Static Combined spectra
5.638 | 0.1573 | 0.22022 | 0.31459 | 0.70784 | 2025 Static Combined spectra
5.6385 | 0.15727 | 0.22018 | 0.31454 | 0.70771 | 2025 Static Combined spectra
5.639 | 0.15724 | 0.22014 | 0.31448 | 0.70758 | 2025 Static Combined spectra
5.6395 | 0.15721 | 0.2201 | 0.31443 | 0.70746 | 2025 Static Combined spectra
5.64 | 0.15719 | 0.22006 | 0.31437 | 0.70733 | 2025 Static Combined spectra
5.6405 | 0.15716 | 0.22002 | 0.31431 | 0.70721 | 2025 Static Combined spectra
5.641 | 0.15713 | 0.21998 | 0.31426 | 0.70708 | 2025 Static Combined spectra
5.6415 | 0.1571 | 0.21994 | 0.3142 | 0.70696 | 2025 Static Combined spectra
5.642 | 0.15707 | 0.2199 | 0.31415 | 0.70683 | 2025 Static Combined spectra
5.6425 | 0.15705 | 0.21986 | 0.31409 | 0.70671 | 2025 Static Combined spectra
5.643 | 0.15702 | 0.21983 | 0.31404 | 0.70658 | 2025 Static Combined spectra
5.6435 | 0.15699 | 0.21979 | 0.31398 | 0.70646 | 2025 Static Combined spectra
5.644 | 0.15696 | 0.21975 | 0.31393 | 0.70633 | 2025 Static Combined spectra
5.6445 | 0.15693 | 0.21971 | 0.31387 | 0.70621 | 2025 Static Combined spectra
5.645 | 0.15691 | 0.21967 | 0.31381 | 0.70608 | 2025 Static Combined spectra
5.6455 | 0.15688 | 0.21963 | 0.31376 | 0.70596 | 2025 Static Combined spectra
5.646 | 0.15685 | 0.21959 | 0.3137 | 0.70583 | 2025 Static Combined spectra
5.6465 | 0.15682 | 0.21955 | 0.31365 | 0.70571 | 2025 Static Combined spectra
5.647 | 0.1568 | 0.21951 | 0.31359 | 0.70558 | 2025 Static Combined spectra
5.6475 | 0.15677 | 0.21948 | 0.31354 | 0.70546 | 2025 Static Combined spectra
5.648 | 0.15674 | 0.21944 | 0.31348 | 0.70533 | 2025 Static Combined spectra
5.6485 | 0.15671 | 0.2194 | 0.31343 | 0.70521 | 2025 Static Combined spectra
5.649 | 0.15668 | 0.21936 | 0.31337 | 0.70508 | 2025 Static Combined spectra
5.6495 | 0.15666 | 0.21932 | 0.31331 | 0.70496 | 2025 Static Combined spectra
5.65 | 0.15663 | 0.21928 | 0.31326 | 0.70483 | 2025 Static Combined spectra
5.6505 | 0.1566 | 0.21924 | 0.3132 | 0.70471 | 2025 Static Combined spectra
5.651 | 0.15657 | 0.2192 | 0.31315 | 0.70458 | 2025 Static Combined spectra
5.6515 | 0.15655 | 0.21916 | 0.31309 | 0.70446 | 2025 Static Combined spectra
5.652 | 0.15652 | 0.21913 | 0.31304 | 0.70433 | 2025 Static Combined spectra
5.6525 | 0.15649 | 0.21909 | 0.31298 | 0.70421 | 2025 Static Combined spectra
5.653 | 0.15646 | 0.21905 | 0.31293 | 0.70408 | 2025 Static Combined spectra
5.6535 | 0.15644 | 0.21901 | 0.31287 | 0.70396 | 2025 Static Combined spectra
5.654 | 0.15641 | 0.21897 | 0.31282 | 0.70384 | 2025 Static Combined spectra
5.6545 | 0.15638 | 0.21893 | 0.31276 | 0.70371 | 2025 Static Combined spectra
5.655 | 0.15635 | 0.21889 | 0.3127 | 0.70359 | 2025 Static Combined spectra
5.6555 | 0.15632 | 0.21885 | 0.31265 | 0.70346 | 2025 Static Combined spectra
5.656 | 0.1563 | 0.21882 | 0.31259 | 0.70334 | 2025 Static Combined spectra
5.6565 | 0.15627 | 0.21878 | 0.31254 | 0.70321 | 2025 Static Combined spectra
5.657 | 0.15624 | 0.21874 | 0.31248 | 0.70309 | 2025 Static Combined spectra
5.6575 | 0.15621 | 0.2187 | 0.31243 | 0.70296 | 2025 Static Combined spectra
5.658 | 0.15619 | 0.21866 | 0.31237 | 0.70284 | 2025 Static Combined spectra
5.6585 | 0.15616 | 0.21862 | 0.31232 | 0.70272 | 2025 Static Combined spectra
5.659 | 0.15613 | 0.21858 | 0.31226 | 0.70259 | 2025 Static Combined spectra
5.6595 | 0.1561 | 0.21855 | 0.31221 | 0.70247 | 2025 Static Combined spectra
5.66 | 0.15608 | 0.21851 | 0.31215 | 0.70234 | 2025 Static Combined spectra
5.6605 | 0.15605 | 0.21847 | 0.3121 | 0.70222 | 2025 Static Combined spectra
5.661 | 0.15602 | 0.21843 | 0.31204 | 0.7021 | 2025 Static Combined spectra
5.6615 | 0.15599 | 0.21839 | 0.31199 | 0.70197 | 2025 Static Combined spectra
5.662 | 0.15597 | 0.21835 | 0.31193 | 0.70185 | 2025 Static Combined spectra
5.6625 | 0.15594 | 0.21831 | 0.31188 | 0.70172 | 2025 Static Combined spectra
5.663 | 0.15591 | 0.21828 | 0.31182 | 0.7016 | 2025 Static Combined spectra
5.6635 | 0.15588 | 0.21824 | 0.31177 | 0.70148 | 2025 Static Combined spectra
5.664 | 0.15586 | 0.2182 | 0.31171 | 0.70135 | 2025 Static Combined spectra
5.6645 | 0.15583 | 0.21816 | 0.31166 | 0.70123 | 2025 Static Combined spectra
5.665 | 0.1558 | 0.21812 | 0.3116 | 0.7011 | 2025 Static Combined spectra
5.6655 | 0.15577 | 0.21808 | 0.31155 | 0.70098 | 2025 Static Combined spectra
5.666 | 0.15575 | 0.21804 | 0.31149 | 0.70086 | 2025 Static Combined spectra
5.6665 | 0.15572 | 0.21801 | 0.31144 | 0.70073 | 2025 Static Combined spectra
5.667 | 0.15569 | 0.21797 | 0.31138 | 0.70061 | 2025 Static Combined spectra
5.6675 | 0.15566 | 0.21793 | 0.31133 | 0.70049 | 2025 Static Combined spectra
5.668 | 0.15564 | 0.21789 | 0.31127 | 0.70036 | 2025 Static Combined spectra
5.6685 | 0.15561 | 0.21785 | 0.31122 | 0.70024 | 2025 Static Combined spectra
5.669 | 0.15558 | 0.21781 | 0.31116 | 0.70012 | 2025 Static Combined spectra
5.6695 | 0.15555 | 0.21778 | 0.31111 | 0.69999 | 2025 Static Combined spectra
5.67 | 0.15553 | 0.21774 | 0.31105 | 0.69987 | 2025 Static Combined spectra
5.6705 | 0.1555 | 0.2177 | 0.311 | 0.69975 | 2025 Static Combined spectra
5.671 | 0.15547 | 0.21766 | 0.31094 | 0.69962 | 2025 Static Combined spectra
5.6715 | 0.15544 | 0.21762 | 0.31089 | 0.6995 | 2025 Static Combined spectra
5.672 | 0.15542 | 0.21758 | 0.31083 | 0.69937 | 2025 Static Combined spectra
5.6725 | 0.15539 | 0.21754 | 0.31078 | 0.69925 | 2025 Static Combined spectra
5.673 | 0.15536 | 0.21751 | 0.31072 | 0.69913 | 2025 Static Combined spectra
5.6735 | 0.15533 | 0.21747 | 0.31067 | 0.69901 | 2025 Static Combined spectra
5.674 | 0.15531 | 0.21743 | 0.31061 | 0.69888 | 2025 Static Combined spectra
5.6745 | 0.15528 | 0.21739 | 0.31056 | 0.69876 | 2025 Static Combined spectra
5.675 | 0.15525 | 0.21735 | 0.3105 | 0.69864 | 2025 Static Combined spectra
5.6755 | 0.15523 | 0.21732 | 0.31045 | 0.69851 | 2025 Static Combined spectra
5.676 | 0.1552 | 0.21728 | 0.3104 | 0.69839 | 2025 Static Combined spectra
5.6765 | 0.15517 | 0.21724 | 0.31034 | 0.69827 | 2025 Static Combined spectra
5.677 | 0.15514 | 0.2172 | 0.31029 | 0.69814 | 2025 Static Combined spectra
5.6775 | 0.15512 | 0.21716 | 0.31023 | 0.69802 | 2025 Static Combined spectra
5.678 | 0.15509 | 0.21712 | 0.31018 | 0.6979 | 2025 Static Combined spectra
5.6785 | 0.15506 | 0.21709 | 0.31012 | 0.69777 | 2025 Static Combined spectra
5.679 | 0.15503 | 0.21705 | 0.31007 | 0.69765 | 2025 Static Combined spectra
5.6795 | 0.15501 | 0.21701 | 0.31001 | 0.69753 | 2025 Static Combined spectra
5.68 | 0.15498 | 0.21697 | 0.30996 | 0.69741 | 2025 Static Combined spectra
5.6805 | 0.15495 | 0.21693 | 0.3099 | 0.69728 | 2025 Static Combined spectra
5.681 | 0.15492 | 0.21689 | 0.30985 | 0.69716 | 2025 Static Combined spectra
5.6815 | 0.1549 | 0.21686 | 0.30979 | 0.69704 | 2025 Static Combined spectra
5.682 | 0.15487 | 0.21682 | 0.30974 | 0.69692 | 2025 Static Combined spectra
5.6825 | 0.15484 | 0.21678 | 0.30969 | 0.69679 | 2025 Static Combined spectra
5.683 | 0.15482 | 0.21674 | 0.30963 | 0.69667 | 2025 Static Combined spectra
5.6835 | 0.15479 | 0.2167 | 0.30958 | 0.69655 | 2025 Static Combined spectra
5.684 | 0.15476 | 0.21667 | 0.30952 | 0.69643 | 2025 Static Combined spectra
5.6845 | 0.15473 | 0.21663 | 0.30947 | 0.6963 | 2025 Static Combined spectra
5.685 | 0.15471 | 0.21659 | 0.30941 | 0.69618 | 2025 Static Combined spectra
5.6855 | 0.15468 | 0.21655 | 0.30936 | 0.69606 | 2025 Static Combined spectra
5.686 | 0.15465 | 0.21651 | 0.3093 | 0.69594 | 2025 Static Combined spectra
5.6865 | 0.15463 | 0.21648 | 0.30925 | 0.69581 | 2025 Static Combined spectra
5.687 | 0.1546 | 0.21644 | 0.3092 | 0.69569 | 2025 Static Combined spectra
5.6875 | 0.15457 | 0.2164 | 0.30914 | 0.69557 | 2025 Static Combined spectra
5.688 | 0.15454 | 0.21636 | 0.30909 | 0.69545 | 2025 Static Combined spectra
5.6885 | 0.15452 | 0.21632 | 0.30903 | 0.69532 | 2025 Static Combined spectra
5.689 | 0.15449 | 0.21628 | 0.30898 | 0.6952 | 2025 Static Combined spectra
5.6895 | 0.15446 | 0.21625 | 0.30892 | 0.69508 | 2025 Static Combined spectra
5.69 | 0.15443 | 0.21621 | 0.30887 | 0.69496 | 2025 Static Combined spectra
5.6905 | 0.15441 | 0.21617 | 0.30882 | 0.69483 | 2025 Static Combined spectra
5.691 | 0.15438 | 0.21613 | 0.30876 | 0.69471 | 2025 Static Combined spectra
5.6915 | 0.15435 | 0.21609 | 0.30871 | 0.69459 | 2025 Static Combined spectra
5.692 | 0.15433 | 0.21606 | 0.30865 | 0.69447 | 2025 Static Combined spectra
5.6925 | 0.1543 | 0.21602 | 0.3086 | 0.69435 | 2025 Static Combined spectra
5.693 | 0.15427 | 0.21598 | 0.30854 | 0.69422 | 2025 Static Combined spectra
5.6935 | 0.15425 | 0.21594 | 0.30849 | 0.6941 | 2025 Static Combined spectra
5.694 | 0.15422 | 0.21591 | 0.30844 | 0.69398 | 2025 Static Combined spectra
5.6945 | 0.15419 | 0.21587 | 0.30838 | 0.69386 | 2025 Static Combined spectra
5.695 | 0.15416 | 0.21583 | 0.30833 | 0.69374 | 2025 Static Combined spectra
5.6955 | 0.15414 | 0.21579 | 0.30827 | 0.69362 | 2025 Static Combined spectra
5.696 | 0.15411 | 0.21575 | 0.30822 | 0.69349 | 2025 Static Combined spectra
5.6965 | 0.15408 | 0.21572 | 0.30817 | 0.69337 | 2025 Static Combined spectra
5.697 | 0.15406 | 0.21568 | 0.30811 | 0.69325 | 2025 Static Combined spectra
5.6975 | 0.15403 | 0.21564 | 0.30806 | 0.69313 | 2025 Static Combined spectra
5.698 | 0.154 | 0.2156 | 0.308 | 0.69301 | 2025 Static Combined spectra
5.6985 | 0.15397 | 0.21556 | 0.30795 | 0.69289 | 2025 Static Combined spectra
5.699 | 0.15395 | 0.21553 | 0.3079 | 0.69276 | 2025 Static Combined spectra
5.6995 | 0.15392 | 0.21549 | 0.30784 | 0.69264 | 2025 Static Combined spectra
5.7 | 0.15389 | 0.21545 | 0.30779 | 0.69252 | 2025 Static Combined spectra
5.7005 | 0.15387 | 0.21541 | 0.30773 | 0.6924 | 2025 Static Combined spectra
5.701 | 0.15384 | 0.21538 | 0.30768 | 0.69228 | 2025 Static Combined spectra
5.7015 | 0.15381 | 0.21534 | 0.30763 | 0.69216 | 2025 Static Combined spectra
5.702 | 0.15379 | 0.2153 | 0.30757 | 0.69204 | 2025 Static Combined spectra
5.7025 | 0.15376 | 0.21526 | 0.30752 | 0.69191 | 2025 Static Combined spectra
5.703 | 0.15373 | 0.21522 | 0.30746 | 0.69179 | 2025 Static Combined spectra
5.7035 | 0.1537 | 0.21519 | 0.30741 | 0.69167 | 2025 Static Combined spectra
5.704 | 0.15368 | 0.21515 | 0.30736 | 0.69155 | 2025 Static Combined spectra
5.7045 | 0.15365 | 0.21511 | 0.3073 | 0.69143 | 2025 Static Combined spectra
5.705 | 0.15362 | 0.21507 | 0.30725 | 0.69131 | 2025 Static Combined spectra
5.7055 | 0.1536 | 0.21504 | 0.30719 | 0.69119 | 2025 Static Combined spectra
5.706 | 0.15357 | 0.215 | 0.30714 | 0.69107 | 2025 Static Combined spectra
5.7065 | 0.15354 | 0.21496 | 0.30709 | 0.69094 | 2025 Static Combined spectra
5.707 | 0.15352 | 0.21492 | 0.30703 | 0.69082 | 2025 Static Combined spectra
5.7075 | 0.15349 | 0.21489 | 0.30698 | 0.6907 | 2025 Static Combined spectra
5.708 | 0.15346 | 0.21485 | 0.30692 | 0.69058 | 2025 Static Combined spectra
5.7085 | 0.15344 | 0.21481 | 0.30687 | 0.69046 | 2025 Static Combined spectra
5.709 | 0.15341 | 0.21477 | 0.30682 | 0.69034 | 2025 Static Combined spectra
5.7095 | 0.15338 | 0.21473 | 0.30676 | 0.69022 | 2025 Static Combined spectra
5.71 | 0.15335 | 0.2147 | 0.30671 | 0.6901 | 2025 Static Combined spectra
5.7105 | 0.15333 | 0.21466 | 0.30666 | 0.68998 | 2025 Static Combined spectra
5.711 | 0.1533 | 0.21462 | 0.3066 | 0.68986 | 2025 Static Combined spectra
5.7115 | 0.15327 | 0.21458 | 0.30655 | 0.68973 | 2025 Static Combined spectra
5.712 | 0.15325 | 0.21455 | 0.3065 | 0.68961 | 2025 Static Combined spectra
5.7125 | 0.15322 | 0.21451 | 0.30644 | 0.68949 | 2025 Static Combined spectra
5.713 | 0.15319 | 0.21447 | 0.30639 | 0.68937 | 2025 Static Combined spectra
5.7135 | 0.15317 | 0.21443 | 0.30633 | 0.68925 | 2025 Static Combined spectra
5.714 | 0.15314 | 0.2144 | 0.30628 | 0.68913 | 2025 Static Combined spectra
5.7145 | 0.15311 | 0.21436 | 0.30623 | 0.68901 | 2025 Static Combined spectra
5.715 | 0.15309 | 0.21432 | 0.30617 | 0.68889 | 2025 Static Combined spectra
5.7155 | 0.15306 | 0.21428 | 0.30612 | 0.68877 | 2025 Static Combined spectra
5.716 | 0.15303 | 0.21425 | 0.30607 | 0.68865 | 2025 Static Combined spectra
5.7165 | 0.15301 | 0.21421 | 0.30601 | 0.68853 | 2025 Static Combined spectra
5.717 | 0.15298 | 0.21417 | 0.30596 | 0.68841 | 2025 Static Combined spectra
5.7175 | 0.15295 | 0.21413 | 0.30591 | 0.68829 | 2025 Static Combined spectra
5.718 | 0.15293 | 0.2141 | 0.30585 | 0.68817 | 2025 Static Combined spectra
5.7185 | 0.1529 | 0.21406 | 0.3058 | 0.68805 | 2025 Static Combined spectra
5.719 | 0.15287 | 0.21402 | 0.30575 | 0.68793 | 2025 Static Combined spectra
5.7195 | 0.15285 | 0.21398 | 0.30569 | 0.68781 | 2025 Static Combined spectra
5.72 | 0.15282 | 0.21395 | 0.30564 | 0.68769 | 2025 Static Combined spectra
5.7205 | 0.15279 | 0.21391 | 0.30558 | 0.68757 | 2025 Static Combined spectra
5.721 | 0.15277 | 0.21387 | 0.30553 | 0.68745 | 2025 Static Combined spectra
5.7215 | 0.15274 | 0.21383 | 0.30548 | 0.68733 | 2025 Static Combined spectra
5.722 | 0.15271 | 0.2138 | 0.30542 | 0.68721 | 2025 Static Combined spectra
5.7225 | 0.15269 | 0.21376 | 0.30537 | 0.68709 | 2025 Static Combined spectra
5.723 | 0.15266 | 0.21372 | 0.30532 | 0.68697 | 2025 Static Combined spectra
5.7235 | 0.15263 | 0.21369 | 0.30526 | 0.68685 | 2025 Static Combined spectra
5.724 | 0.15261 | 0.21365 | 0.30521 | 0.68673 | 2025 Static Combined spectra
5.7245 | 0.15258 | 0.21361 | 0.30516 | 0.68661 | 2025 Static Combined spectra
5.725 | 0.15255 | 0.21357 | 0.3051 | 0.68649 | 2025 Static Combined spectra
5.7255 | 0.15253 | 0.21354 | 0.30505 | 0.68637 | 2025 Static Combined spectra
5.726 | 0.1525 | 0.2135 | 0.305 | 0.68625 | 2025 Static Combined spectra
5.7265 | 0.15247 | 0.21346 | 0.30494 | 0.68613 | 2025 Static Combined spectra
5.727 | 0.15245 | 0.21342 | 0.30489 | 0.68601 | 2025 Static Combined spectra
5.7275 | 0.15242 | 0.21339 | 0.30484 | 0.68589 | 2025 Static Combined spectra
5.728 | 0.15239 | 0.21335 | 0.30479 | 0.68577 | 2025 Static Combined spectra
5.7285 | 0.15237 | 0.21331 | 0.30473 | 0.68565 | 2025 Static Combined spectra
5.729 | 0.15234 | 0.21328 | 0.30468 | 0.68553 | 2025 Static Combined spectra
5.7295 | 0.15231 | 0.21324 | 0.30463 | 0.68541 | 2025 Static Combined spectra
5.73 | 0.15229 | 0.2132 | 0.30457 | 0.68529 | 2025 Static Combined spectra
5.7305 | 0.15226 | 0.21316 | 0.30452 | 0.68517 | 2025 Static Combined spectra
5.731 | 0.15223 | 0.21313 | 0.30447 | 0.68505 | 2025 Static Combined spectra
5.7315 | 0.15221 | 0.21309 | 0.30441 | 0.68493 | 2025 Static Combined spectra
5.732 | 0.15218 | 0.21305 | 0.30436 | 0.68481 | 2025 Static Combined spectra
5.7325 | 0.15215 | 0.21301 | 0.30431 | 0.68469 | 2025 Static Combined spectra
5.733 | 0.15213 | 0.21298 | 0.30425 | 0.68457 | 2025 Static Combined spectra
5.7335 | 0.1521 | 0.21294 | 0.3042 | 0.68445 | 2025 Static Combined spectra
5.734 | 0.15207 | 0.2129 | 0.30415 | 0.68433 | 2025 Static Combined spectra
5.7345 | 0.15205 | 0.21287 | 0.30409 | 0.68421 | 2025 Static Combined spectra
5.735 | 0.15202 | 0.21283 | 0.30404 | 0.68409 | 2025 Static Combined spectra
5.7355 | 0.15199 | 0.21279 | 0.30399 | 0.68397 | 2025 Static Combined spectra
5.736 | 0.15197 | 0.21275 | 0.30394 | 0.68386 | 2025 Static Combined spectra
5.7365 | 0.15194 | 0.21272 | 0.30388 | 0.68374 | 2025 Static Combined spectra
5.737 | 0.15191 | 0.21268 | 0.30383 | 0.68362 | 2025 Static Combined spectra
5.7375 | 0.15189 | 0.21264 | 0.30378 | 0.6835 | 2025 Static Combined spectra
5.738 | 0.15186 | 0.21261 | 0.30372 | 0.68338 | 2025 Static Combined spectra
5.7385 | 0.15184 | 0.21257 | 0.30367 | 0.68326 | 2025 Static Combined spectra
5.739 | 0.15181 | 0.21253 | 0.30362 | 0.68314 | 2025 Static Combined spectra
5.7395 | 0.15178 | 0.2125 | 0.30357 | 0.68302 | 2025 Static Combined spectra
5.74 | 0.15176 | 0.21246 | 0.30351 | 0.6829 | 2025 Static Combined spectra
5.7405 | 0.15173 | 0.21242 | 0.30346 | 0.68278 | 2025 Static Combined spectra
5.741 | 0.1517 | 0.21238 | 0.30341 | 0.68266 | 2025 Static Combined spectra
5.7415 | 0.15168 | 0.21235 | 0.30335 | 0.68255 | 2025 Static Combined spectra
5.742 | 0.15165 | 0.21231 | 0.3033 | 0.68243 | 2025 Static Combined spectra
5.7425 | 0.15162 | 0.21227 | 0.30325 | 0.68231 | 2025 Static Combined spectra
5.743 | 0.1516 | 0.21224 | 0.3032 | 0.68219 | 2025 Static Combined spectra
5.7435 | 0.15157 | 0.2122 | 0.30314 | 0.68207 | 2025 Static Combined spectra
5.744 | 0.15154 | 0.21216 | 0.30309 | 0.68195 | 2025 Static Combined spectra
5.7445 | 0.15152 | 0.21213 | 0.30304 | 0.68183 | 2025 Static Combined spectra
5.745 | 0.15149 | 0.21209 | 0.30298 | 0.68171 | 2025 Static Combined spectra
5.7455 | 0.15147 | 0.21205 | 0.30293 | 0.6816 | 2025 Static Combined spectra
5.746 | 0.15144 | 0.21202 | 0.30288 | 0.68148 | 2025 Static Combined spectra
5.7465 | 0.15141 | 0.21198 | 0.30283 | 0.68136 | 2025 Static Combined spectra
5.747 | 0.15139 | 0.21194 | 0.30277 | 0.68124 | 2025 Static Combined spectra
5.7475 | 0.15136 | 0.2119 | 0.30272 | 0.68112 | 2025 Static Combined spectra
5.748 | 0.15133 | 0.21187 | 0.30267 | 0.681 | 2025 Static Combined spectra
5.7485 | 0.15131 | 0.21183 | 0.30262 | 0.68088 | 2025 Static Combined spectra
5.749 | 0.15128 | 0.21179 | 0.30256 | 0.68077 | 2025 Static Combined spectra
5.7495 | 0.15126 | 0.21176 | 0.30251 | 0.68065 | 2025 Static Combined spectra
5.75 | 0.15123 | 0.21172 | 0.30246 | 0.68053 | 2025 Static Combined spectra
5.7505 | 0.1512 | 0.21168 | 0.3024 | 0.68041 | 2025 Static Combined spectra
5.751 | 0.15118 | 0.21165 | 0.30235 | 0.68029 | 2025 Static Combined spectra
5.7515 | 0.15115 | 0.21161 | 0.3023 | 0.68017 | 2025 Static Combined spectra
5.752 | 0.15112 | 0.21157 | 0.30225 | 0.68006 | 2025 Static Combined spectra
5.7525 | 0.1511 | 0.21154 | 0.30219 | 0.67994 | 2025 Static Combined spectra
5.753 | 0.15107 | 0.2115 | 0.30214 | 0.67982 | 2025 Static Combined spectra
5.7535 | 0.15104 | 0.21146 | 0.30209 | 0.6797 | 2025 Static Combined spectra
5.754 | 0.15102 | 0.21143 | 0.30204 | 0.67958 | 2025 Static Combined spectra
5.7545 | 0.15099 | 0.21139 | 0.30198 | 0.67947 | 2025 Static Combined spectra
5.755 | 0.15097 | 0.21135 | 0.30193 | 0.67935 | 2025 Static Combined spectra
5.7555 | 0.15094 | 0.21132 | 0.30188 | 0.67923 | 2025 Static Combined spectra
5.756 | 0.15091 | 0.21128 | 0.30183 | 0.67911 | 2025 Static Combined spectra
5.7565 | 0.15089 | 0.21124 | 0.30177 | 0.67899 | 2025 Static Combined spectra
5.757 | 0.15086 | 0.21121 | 0.30172 | 0.67888 | 2025 Static Combined spectra
5.7575 | 0.15083 | 0.21117 | 0.30167 | 0.67876 | 2025 Static Combined spectra
5.758 | 0.15081 | 0.21113 | 0.30162 | 0.67864 | 2025 Static Combined spectra
5.7585 | 0.15078 | 0.2111 | 0.30157 | 0.67852 | 2025 Static Combined spectra
5.759 | 0.15076 | 0.21106 | 0.30151 | 0.6784 | 2025 Static Combined spectra
5.7595 | 0.15073 | 0.21102 | 0.30146 | 0.67829 | 2025 Static Combined spectra
5.76 | 0.1507 | 0.21099 | 0.30141 | 0.67817 | 2025 Static Combined spectra
5.7605 | 0.15068 | 0.21095 | 0.30136 | 0.67805 | 2025 Static Combined spectra
5.761 | 0.15065 | 0.21091 | 0.3013 | 0.67793 | 2025 Static Combined spectra
5.7615 | 0.15063 | 0.21088 | 0.30125 | 0.67782 | 2025 Static Combined spectra
5.762 | 0.1506 | 0.21084 | 0.3012 | 0.6777 | 2025 Static Combined spectra
5.7625 | 0.15057 | 0.2108 | 0.30115 | 0.67758 | 2025 Static Combined spectra
5.763 | 0.15055 | 0.21077 | 0.30109 | 0.67746 | 2025 Static Combined spectra
5.7635 | 0.15052 | 0.21073 | 0.30104 | 0.67734 | 2025 Static Combined spectra
5.764 | 0.15049 | 0.21069 | 0.30099 | 0.67723 | 2025 Static Combined spectra
5.7645 | 0.15047 | 0.21066 | 0.30094 | 0.67711 | 2025 Static Combined spectra
5.765 | 0.15044 | 0.21062 | 0.30089 | 0.67699 | 2025 Static Combined spectra
5.7655 | 0.15042 | 0.21058 | 0.30083 | 0.67688 | 2025 Static Combined spectra
5.766 | 0.15039 | 0.21055 | 0.30078 | 0.67676 | 2025 Static Combined spectra
5.7665 | 0.15036 | 0.21051 | 0.30073 | 0.67664 | 2025 Static Combined spectra
5.767 | 0.15034 | 0.21047 | 0.30068 | 0.67652 | 2025 Static Combined spectra
5.7675 | 0.15031 | 0.21044 | 0.30062 | 0.67641 | 2025 Static Combined spectra
5.768 | 0.15029 | 0.2104 | 0.30057 | 0.67629 | 2025 Static Combined spectra
5.7685 | 0.15026 | 0.21036 | 0.30052 | 0.67617 | 2025 Static Combined spectra
5.769 | 0.15023 | 0.21033 | 0.30047 | 0.67605 | 2025 Static Combined spectra
5.7695 | 0.15021 | 0.21029 | 0.30042 | 0.67594 | 2025 Static Combined spectra
5.77 | 0.15018 | 0.21026 | 0.30036 | 0.67582 | 2025 Static Combined spectra
5.7705 | 0.15016 | 0.21022 | 0.30031 | 0.6757 | 2025 Static Combined spectra
5.771 | 0.15013 | 0.21018 | 0.30026 | 0.67559 | 2025 Static Combined spectra
5.7715 | 0.1501 | 0.21015 | 0.30021 | 0.67547 | 2025 Static Combined spectra
5.772 | 0.15008 | 0.21011 | 0.30016 | 0.67535 | 2025 Static Combined spectra
5.7725 | 0.15005 | 0.21007 | 0.3001 | 0.67523 | 2025 Static Combined spectra
5.773 | 0.15003 | 0.21004 | 0.30005 | 0.67512 | 2025 Static Combined spectra
5.7735 | 0.15 | 0.21 | 0.3 | 0.675 | 2025 Static Combined spectra
5.774 | 0.14997 | 0.20996 | 0.29995 | 0.67488 | 2025 Static Combined spectra
5.7745 | 0.14995 | 0.20993 | 0.2999 | 0.67477 | 2025 Static Combined spectra
5.775 | 0.14992 | 0.20989 | 0.29984 | 0.67465 | 2025 Static Combined spectra
5.7755 | 0.1499 | 0.20985 | 0.29979 | 0.67453 | 2025 Static Combined spectra
5.776 | 0.14987 | 0.20982 | 0.29974 | 0.67442 | 2025 Static Combined spectra
5.7765 | 0.14984 | 0.20978 | 0.29969 | 0.6743 | 2025 Static Combined spectra
5.777 | 0.14982 | 0.20975 | 0.29964 | 0.67418 | 2025 Static Combined spectra
5.7775 | 0.14979 | 0.20971 | 0.29959 | 0.67407 | 2025 Static Combined spectra
5.778 | 0.14977 | 0.20967 | 0.29953 | 0.67395 | 2025 Static Combined spectra
5.7785 | 0.14974 | 0.20964 | 0.29948 | 0.67383 | 2025 Static Combined spectra
5.779 | 0.14971 | 0.2096 | 0.29943 | 0.67372 | 2025 Static Combined spectra
5.7795 | 0.14969 | 0.20956 | 0.29938 | 0.6736 | 2025 Static Combined spectra
5.78 | 0.14966 | 0.20953 | 0.29933 | 0.67348 | 2025 Static Combined spectra
5.7805 | 0.14964 | 0.20949 | 0.29927 | 0.67337 | 2025 Static Combined spectra
5.781 | 0.14961 | 0.20946 | 0.29922 | 0.67325 | 2025 Static Combined spectra
5.7815 | 0.14959 | 0.20942 | 0.29917 | 0.67313 | 2025 Static Combined spectra
5.782 | 0.14956 | 0.20938 | 0.29912 | 0.67302 | 2025 Static Combined spectra
5.7825 | 0.14953 | 0.20935 | 0.29907 | 0.6729 | 2025 Static Combined spectra
5.783 | 0.14951 | 0.20931 | 0.29902 | 0.67278 | 2025 Static Combined spectra
5.7835 | 0.14948 | 0.20927 | 0.29896 | 0.67267 | 2025 Static Combined spectra
5.784 | 0.14946 | 0.20924 | 0.29891 | 0.67255 | 2025 Static Combined spectra
5.7845 | 0.14943 | 0.2092 | 0.29886 | 0.67244 | 2025 Static Combined spectra
5.785 | 0.1494 | 0.20917 | 0.29881 | 0.67232 | 2025 Static Combined spectra
5.7855 | 0.14938 | 0.20913 | 0.29876 | 0.6722 | 2025 Static Combined spectra
5.786 | 0.14935 | 0.20909 | 0.29871 | 0.67209 | 2025 Static Combined spectra
5.7865 | 0.14933 | 0.20906 | 0.29865 | 0.67197 | 2025 Static Combined spectra
5.787 | 0.1493 | 0.20902 | 0.2986 | 0.67185 | 2025 Static Combined spectra
5.7875 | 0.14928 | 0.20899 | 0.29855 | 0.67174 | 2025 Static Combined spectra
5.788 | 0.14925 | 0.20895 | 0.2985 | 0.67162 | 2025 Static Combined spectra
5.7885 | 0.14922 | 0.20891 | 0.29845 | 0.67151 | 2025 Static Combined spectra
5.789 | 0.1492 | 0.20888 | 0.2984 | 0.67139 | 2025 Static Combined spectra
5.7895 | 0.14917 | 0.20884 | 0.29834 | 0.67127 | 2025 Static Combined spectra
5.79 | 0.14915 | 0.20881 | 0.29829 | 0.67116 | 2025 Static Combined spectra
5.7905 | 0.14912 | 0.20877 | 0.29824 | 0.67104 | 2025 Static Combined spectra
5.791 | 0.14909 | 0.20873 | 0.29819 | 0.67093 | 2025 Static Combined spectra
5.7915 | 0.14907 | 0.2087 | 0.29814 | 0.67081 | 2025 Static Combined spectra
5.792 | 0.14904 | 0.20866 | 0.29809 | 0.6707 | 2025 Static Combined spectra
5.7925 | 0.14902 | 0.20862 | 0.29804 | 0.67058 | 2025 Static Combined spectra
5.793 | 0.14899 | 0.20859 | 0.29798 | 0.67046 | 2025 Static Combined spectra
5.7935 | 0.14897 | 0.20855 | 0.29793 | 0.67035 | 2025 Static Combined spectra
5.794 | 0.14894 | 0.20852 | 0.29788 | 0.67023 | 2025 Static Combined spectra
5.7945 | 0.14891 | 0.20848 | 0.29783 | 0.67012 | 2025 Static Combined spectra
5.795 | 0.14889 | 0.20844 | 0.29778 | 0.67 | 2025 Static Combined spectra
5.7955 | 0.14886 | 0.20841 | 0.29773 | 0.66989 | 2025 Static Combined spectra
5.796 | 0.14884 | 0.20837 | 0.29768 | 0.66977 | 2025 Static Combined spectra
5.7965 | 0.14881 | 0.20834 | 0.29762 | 0.66965 | 2025 Static Combined spectra
5.797 | 0.14879 | 0.2083 | 0.29757 | 0.66954 | 2025 Static Combined spectra
5.7975 | 0.14876 | 0.20827 | 0.29752 | 0.66942 | 2025 Static Combined spectra
5.798 | 0.14874 | 0.20823 | 0.29747 | 0.66931 | 2025 Static Combined spectra
5.7985 | 0.14871 | 0.20819 | 0.29742 | 0.66919 | 2025 Static Combined spectra
5.799 | 0.14868 | 0.20816 | 0.29737 | 0.66908 | 2025 Static Combined spectra
5.7995 | 0.14866 | 0.20812 | 0.29732 | 0.66896 | 2025 Static Combined spectra
5.8 | 0.14863 | 0.20809 | 0.29727 | 0.66885 | 2025 Static Combined spectra
5.8005 | 0.14861 | 0.20805 | 0.29721 | 0.66873 | 2025 Static Combined spectra
5.801 | 0.14858 | 0.20801 | 0.29716 | 0.66862 | 2025 Static Combined spectra
5.8015 | 0.14856 | 0.20798 | 0.29711 | 0.6685 | 2025 Static Combined spectra
5.802 | 0.14853 | 0.20794 | 0.29706 | 0.66839 | 2025 Static Combined spectra
5.8025 | 0.1485 | 0.20791 | 0.29701 | 0.66827 | 2025 Static Combined spectra
5.803 | 0.14848 | 0.20787 | 0.29696 | 0.66816 | 2025 Static Combined spectra
5.8035 | 0.14845 | 0.20783 | 0.29691 | 0.66804 | 2025 Static Combined spectra
5.804 | 0.14843 | 0.2078 | 0.29686 | 0.66793 | 2025 Static Combined spectra
5.8045 | 0.1484 | 0.20776 | 0.2968 | 0.66781 | 2025 Static Combined spectra
5.805 | 0.14838 | 0.20773 | 0.29675 | 0.66769 | 2025 Static Combined spectra
5.8055 | 0.14835 | 0.20769 | 0.2967 | 0.66758 | 2025 Static Combined spectra
5.806 | 0.14833 | 0.20766 | 0.29665 | 0.66746 | 2025 Static Combined spectra
5.8065 | 0.1483 | 0.20762 | 0.2966 | 0.66735 | 2025 Static Combined spectra
5.807 | 0.14827 | 0.20758 | 0.29655 | 0.66724 | 2025 Static Combined spectra
5.8075 | 0.14825 | 0.20755 | 0.2965 | 0.66712 | 2025 Static Combined spectra
5.808 | 0.14822 | 0.20751 | 0.29645 | 0.66701 | 2025 Static Combined spectra
5.8085 | 0.1482 | 0.20748 | 0.2964 | 0.66689 | 2025 Static Combined spectra
5.809 | 0.14817 | 0.20744 | 0.29634 | 0.66678 | 2025 Static Combined spectra
5.8095 | 0.14815 | 0.20741 | 0.29629 | 0.66666 | 2025 Static Combined spectra
5.81 | 0.14812 | 0.20737 | 0.29624 | 0.66655 | 2025 Static Combined spectra
5.8105 | 0.1481 | 0.20733 | 0.29619 | 0.66643 | 2025 Static Combined spectra
5.811 | 0.14807 | 0.2073 | 0.29614 | 0.66632 | 2025 Static Combined spectra
5.8115 | 0.14804 | 0.20726 | 0.29609 | 0.6662 | 2025 Static Combined spectra
5.812 | 0.14802 | 0.20723 | 0.29604 | 0.66609 | 2025 Static Combined spectra
5.8125 | 0.14799 | 0.20719 | 0.29599 | 0.66597 | 2025 Static Combined spectra
5.813 | 0.14797 | 0.20716 | 0.29594 | 0.66586 | 2025 Static Combined spectra
5.8135 | 0.14794 | 0.20712 | 0.29589 | 0.66574 | 2025 Static Combined spectra
5.814 | 0.14792 | 0.20708 | 0.29584 | 0.66563 | 2025 Static Combined spectra
5.8145 | 0.14789 | 0.20705 | 0.29578 | 0.66551 | 2025 Static Combined spectra
5.815 | 0.14787 | 0.20701 | 0.29573 | 0.6654 | 2025 Static Combined spectra
5.8155 | 0.14784 | 0.20698 | 0.29568 | 0.66529 | 2025 Static Combined spectra
5.816 | 0.14782 | 0.20694 | 0.29563 | 0.66517 | 2025 Static Combined spectra
5.8165 | 0.14779 | 0.20691 | 0.29558 | 0.66506 | 2025 Static Combined spectra
5.817 | 0.14777 | 0.20687 | 0.29553 | 0.66494 | 2025 Static Combined spectra
5.8175 | 0.14774 | 0.20684 | 0.29548 | 0.66483 | 2025 Static Combined spectra
5.818 | 0.14771 | 0.2068 | 0.29543 | 0.66471 | 2025 Static Combined spectra
5.8185 | 0.14769 | 0.20676 | 0.29538 | 0.6646 | 2025 Static Combined spectra
5.819 | 0.14766 | 0.20673 | 0.29533 | 0.66449 | 2025 Static Combined spectra
5.8195 | 0.14764 | 0.20669 | 0.29528 | 0.66437 | 2025 Static Combined spectra
5.82 | 0.14761 | 0.20666 | 0.29523 | 0.66426 | 2025 Static Combined spectra
5.8205 | 0.14759 | 0.20662 | 0.29517 | 0.66414 | 2025 Static Combined spectra
5.821 | 0.14756 | 0.20659 | 0.29512 | 0.66403 | 2025 Static Combined spectra
5.8215 | 0.14754 | 0.20655 | 0.29507 | 0.66392 | 2025 Static Combined spectra
5.822 | 0.14751 | 0.20652 | 0.29502 | 0.6638 | 2025 Static Combined spectra
5.8225 | 0.14749 | 0.20648 | 0.29497 | 0.66369 | 2025 Static Combined spectra
5.823 | 0.14746 | 0.20645 | 0.29492 | 0.66357 | 2025 Static Combined spectra
5.8235 | 0.14744 | 0.20641 | 0.29487 | 0.66346 | 2025 Static Combined spectra
5.824 | 0.14741 | 0.20637 | 0.29482 | 0.66335 | 2025 Static Combined spectra
5.8245 | 0.14738 | 0.20634 | 0.29477 | 0.66323 | 2025 Static Combined spectra
5.825 | 0.14736 | 0.2063 | 0.29472 | 0.66312 | 2025 Static Combined spectra
5.8255 | 0.14733 | 0.20627 | 0.29467 | 0.663 | 2025 Static Combined spectra
5.826 | 0.14731 | 0.20623 | 0.29462 | 0.66289 | 2025 Static Combined spectra
5.8265 | 0.14728 | 0.2062 | 0.29457 | 0.66278 | 2025 Static Combined spectra
5.827 | 0.14726 | 0.20616 | 0.29452 | 0.66266 | 2025 Static Combined spectra
5.8275 | 0.14723 | 0.20613 | 0.29447 | 0.66255 | 2025 Static Combined spectra
5.828 | 0.14721 | 0.20609 | 0.29442 | 0.66244 | 2025 Static Combined spectra
5.8285 | 0.14718 | 0.20606 | 0.29437 | 0.66232 | 2025 Static Combined spectra
5.829 | 0.14716 | 0.20602 | 0.29431 | 0.66221 | 2025 Static Combined spectra
5.8295 | 0.14713 | 0.20598 | 0.29426 | 0.66209 | 2025 Static Combined spectra
5.83 | 0.14711 | 0.20595 | 0.29421 | 0.66198 | 2025 Static Combined spectra
5.8305 | 0.14708 | 0.20591 | 0.29416 | 0.66187 | 2025 Static Combined spectra
5.831 | 0.14706 | 0.20588 | 0.29411 | 0.66175 | 2025 Static Combined spectra
5.8315 | 0.14703 | 0.20584 | 0.29406 | 0.66164 | 2025 Static Combined spectra
5.832 | 0.14701 | 0.20581 | 0.29401 | 0.66153 | 2025 Static Combined spectra
5.8325 | 0.14698 | 0.20577 | 0.29396 | 0.66141 | 2025 Static Combined spectra
5.833 | 0.14696 | 0.20574 | 0.29391 | 0.6613 | 2025 Static Combined spectra
5.8335 | 0.14693 | 0.2057 | 0.29386 | 0.66119 | 2025 Static Combined spectra
5.834 | 0.14691 | 0.20567 | 0.29381 | 0.66107 | 2025 Static Combined spectra
5.8345 | 0.14688 | 0.20563 | 0.29376 | 0.66096 | 2025 Static Combined spectra
5.835 | 0.14685 | 0.2056 | 0.29371 | 0.66085 | 2025 Static Combined spectra
5.8355 | 0.14683 | 0.20556 | 0.29366 | 0.66073 | 2025 Static Combined spectra
5.836 | 0.1468 | 0.20553 | 0.29361 | 0.66062 | 2025 Static Combined spectra
5.8365 | 0.14678 | 0.20549 | 0.29356 | 0.66051 | 2025 Static Combined spectra
5.837 | 0.14675 | 0.20546 | 0.29351 | 0.66039 | 2025 Static Combined spectra
5.8375 | 0.14673 | 0.20542 | 0.29346 | 0.66028 | 2025 Static Combined spectra
5.838 | 0.1467 | 0.20539 | 0.29341 | 0.66017 | 2025 Static Combined spectra
5.8385 | 0.14668 | 0.20535 | 0.29336 | 0.66005 | 2025 Static Combined spectra
5.839 | 0.14665 | 0.20532 | 0.29331 | 0.65994 | 2025 Static Combined spectra
5.8395 | 0.14663 | 0.20528 | 0.29326 | 0.65983 | 2025 Static Combined spectra
5.84 | 0.1466 | 0.20524 | 0.29321 | 0.65972 | 2025 Static Combined spectra
5.8405 | 0.14658 | 0.20521 | 0.29316 | 0.6596 | 2025 Static Combined spectra
5.841 | 0.14655 | 0.20517 | 0.29311 | 0.65949 | 2025 Static Combined spectra
5.8415 | 0.14653 | 0.20514 | 0.29306 | 0.65938 | 2025 Static Combined spectra
5.842 | 0.1465 | 0.2051 | 0.29301 | 0.65926 | 2025 Static Combined spectra
5.8425 | 0.14648 | 0.20507 | 0.29296 | 0.65915 | 2025 Static Combined spectra
5.843 | 0.14645 | 0.20503 | 0.29291 | 0.65904 | 2025 Static Combined spectra
5.8435 | 0.14643 | 0.205 | 0.29286 | 0.65893 | 2025 Static Combined spectra
5.844 | 0.1464 | 0.20496 | 0.29281 | 0.65881 | 2025 Static Combined spectra
5.8445 | 0.14638 | 0.20493 | 0.29276 | 0.6587 | 2025 Static Combined spectra
5.845 | 0.14635 | 0.20489 | 0.29271 | 0.65859 | 2025 Static Combined spectra
5.8455 | 0.14633 | 0.20486 | 0.29266 | 0.65847 | 2025 Static Combined spectra
5.846 | 0.1463 | 0.20482 | 0.29261 | 0.65836 | 2025 Static Combined spectra
5.8465 | 0.14628 | 0.20479 | 0.29256 | 0.65825 | 2025 Static Combined spectra
5.847 | 0.14625 | 0.20475 | 0.29251 | 0.65814 | 2025 Static Combined spectra
5.8475 | 0.14623 | 0.20472 | 0.29246 | 0.65802 | 2025 Static Combined spectra
5.848 | 0.1462 | 0.20468 | 0.29241 | 0.65791 | 2025 Static Combined spectra
5.8485 | 0.14618 | 0.20465 | 0.29236 | 0.6578 | 2025 Static Combined spectra
5.849 | 0.14615 | 0.20461 | 0.29231 | 0.65769 | 2025 Static Combined spectra
5.8495 | 0.14613 | 0.20458 | 0.29226 | 0.65757 | 2025 Static Combined spectra
5.85 | 0.1461 | 0.20454 | 0.29221 | 0.65746 | 2025 Static Combined spectra
5.8505 | 0.14608 | 0.20451 | 0.29216 | 0.65735 | 2025 Static Combined spectra
5.851 | 0.14605 | 0.20447 | 0.29211 | 0.65724 | 2025 Static Combined spectra
5.8515 | 0.14603 | 0.20444 | 0.29206 | 0.65713 | 2025 Static Combined spectra
5.852 | 0.146 | 0.2044 | 0.29201 | 0.65701 | 2025 Static Combined spectra
5.8525 | 0.14598 | 0.20437 | 0.29196 | 0.6569 | 2025 Static Combined spectra
5.853 | 0.14595 | 0.20433 | 0.29191 | 0.65679 | 2025 Static Combined spectra
5.8535 | 0.14593 | 0.2043 | 0.29186 | 0.65668 | 2025 Static Combined spectra
5.854 | 0.1459 | 0.20426 | 0.29181 | 0.65656 | 2025 Static Combined spectra
5.8545 | 0.14588 | 0.20423 | 0.29176 | 0.65645 | 2025 Static Combined spectra
5.855 | 0.14585 | 0.20419 | 0.29171 | 0.65634 | 2025 Static Combined spectra
5.8555 | 0.14583 | 0.20416 | 0.29166 | 0.65623 | 2025 Static Combined spectra
5.856 | 0.1458 | 0.20412 | 0.29161 | 0.65612 | 2025 Static Combined spectra
5.8565 | 0.14578 | 0.20409 | 0.29156 | 0.656 | 2025 Static Combined spectra
5.857 | 0.14575 | 0.20406 | 0.29151 | 0.65589 | 2025 Static Combined spectra
5.8575 | 0.14573 | 0.20402 | 0.29146 | 0.65578 | 2025 Static Combined spectra
5.858 | 0.1457 | 0.20399 | 0.29141 | 0.65567 | 2025 Static Combined spectra
5.8585 | 0.14568 | 0.20395 | 0.29136 | 0.65556 | 2025 Static Combined spectra
5.859 | 0.14565 | 0.20392 | 0.29131 | 0.65544 | 2025 Static Combined spectra
5.8595 | 0.14563 | 0.20388 | 0.29126 | 0.65533 | 2025 Static Combined spectra
5.86 | 0.1456 | 0.20385 | 0.29121 | 0.65522 | 2025 Static Combined spectra
5.8605 | 0.14558 | 0.20381 | 0.29116 | 0.65511 | 2025 Static Combined spectra
5.861 | 0.14555 | 0.20378 | 0.29111 | 0.655 | 2025 Static Combined spectra
5.8615 | 0.14553 | 0.20374 | 0.29106 | 0.65488 | 2025 Static Combined spectra
5.862 | 0.14551 | 0.20371 | 0.29101 | 0.65477 | 2025 Static Combined spectra
5.8625 | 0.14548 | 0.20367 | 0.29096 | 0.65466 | 2025 Static Combined spectra
5.863 | 0.14546 | 0.20364 | 0.29091 | 0.65455 | 2025 Static Combined spectra
5.8635 | 0.14543 | 0.2036 | 0.29086 | 0.65444 | 2025 Static Combined spectra
5.864 | 0.14541 | 0.20357 | 0.29081 | 0.65433 | 2025 Static Combined spectra
5.8645 | 0.14538 | 0.20353 | 0.29076 | 0.65422 | 2025 Static Combined spectra
5.865 | 0.14536 | 0.2035 | 0.29071 | 0.6541 | 2025 Static Combined spectra
5.8655 | 0.14533 | 0.20346 | 0.29066 | 0.65399 | 2025 Static Combined spectra
5.866 | 0.14531 | 0.20343 | 0.29061 | 0.65388 | 2025 Static Combined spectra
5.8665 | 0.14528 | 0.20339 | 0.29056 | 0.65377 | 2025 Static Combined spectra
5.867 | 0.14526 | 0.20336 | 0.29051 | 0.65366 | 2025 Static Combined spectra
5.8675 | 0.14523 | 0.20333 | 0.29046 | 0.65355 | 2025 Static Combined spectra
5.868 | 0.14521 | 0.20329 | 0.29042 | 0.65343 | 2025 Static Combined spectra
5.8685 | 0.14518 | 0.20326 | 0.29037 | 0.65332 | 2025 Static Combined spectra
5.869 | 0.14516 | 0.20322 | 0.29032 | 0.65321 | 2025 Static Combined spectra
5.8695 | 0.14513 | 0.20319 | 0.29027 | 0.6531 | 2025 Static Combined spectra
5.87 | 0.14511 | 0.20315 | 0.29022 | 0.65299 | 2025 Static Combined spectra
5.8705 | 0.14508 | 0.20312 | 0.29017 | 0.65288 | 2025 Static Combined spectra
5.871 | 0.14506 | 0.20308 | 0.29012 | 0.65277 | 2025 Static Combined spectra
5.8715 | 0.14503 | 0.20305 | 0.29007 | 0.65266 | 2025 Static Combined spectra
5.872 | 0.14501 | 0.20301 | 0.29002 | 0.65254 | 2025 Static Combined spectra
5.8725 | 0.14499 | 0.20298 | 0.28997 | 0.65243 | 2025 Static Combined spectra
5.873 | 0.14496 | 0.20294 | 0.28992 | 0.65232 | 2025 Static Combined spectra
5.8735 | 0.14494 | 0.20291 | 0.28987 | 0.65221 | 2025 Static Combined spectra
5.874 | 0.14491 | 0.20288 | 0.28982 | 0.6521 | 2025 Static Combined spectra
5.8745 | 0.14489 | 0.20284 | 0.28977 | 0.65199 | 2025 Static Combined spectra
5.875 | 0.14486 | 0.20281 | 0.28972 | 0.65188 | 2025 Static Combined spectra
5.8755 | 0.14484 | 0.20277 | 0.28967 | 0.65177 | 2025 Static Combined spectra
5.876 | 0.14481 | 0.20274 | 0.28963 | 0.65166 | 2025 Static Combined spectra
5.8765 | 0.14479 | 0.2027 | 0.28958 | 0.65155 | 2025 Static Combined spectra
5.877 | 0.14476 | 0.20267 | 0.28953 | 0.65144 | 2025 Static Combined spectra
5.8775 | 0.14474 | 0.20263 | 0.28948 | 0.65132 | 2025 Static Combined spectra
5.878 | 0.14471 | 0.2026 | 0.28943 | 0.65121 | 2025 Static Combined spectra
5.8785 | 0.14469 | 0.20257 | 0.28938 | 0.6511 | 2025 Static Combined spectra
5.879 | 0.14466 | 0.20253 | 0.28933 | 0.65099 | 2025 Static Combined spectra
5.8795 | 0.14464 | 0.2025 | 0.28928 | 0.65088 | 2025 Static Combined spectra
5.88 | 0.14462 | 0.20246 | 0.28923 | 0.65077 | 2025 Static Combined spectra
5.8805 | 0.14459 | 0.20243 | 0.28918 | 0.65066 | 2025 Static Combined spectra
5.881 | 0.14457 | 0.20239 | 0.28913 | 0.65055 | 2025 Static Combined spectra
5.8815 | 0.14454 | 0.20236 | 0.28908 | 0.65044 | 2025 Static Combined spectra
5.882 | 0.14452 | 0.20232 | 0.28903 | 0.65033 | 2025 Static Combined spectra
5.8825 | 0.14449 | 0.20229 | 0.28899 | 0.65022 | 2025 Static Combined spectra
5.883 | 0.14447 | 0.20226 | 0.28894 | 0.65011 | 2025 Static Combined spectra
5.8835 | 0.14444 | 0.20222 | 0.28889 | 0.65 | 2025 Static Combined spectra
5.884 | 0.14442 | 0.20219 | 0.28884 | 0.64989 | 2025 Static Combined spectra
5.8845 | 0.14439 | 0.20215 | 0.28879 | 0.64978 | 2025 Static Combined spectra
5.885 | 0.14437 | 0.20212 | 0.28874 | 0.64967 | 2025 Static Combined spectra
5.8855 | 0.14435 | 0.20208 | 0.28869 | 0.64955 | 2025 Static Combined spectra
5.886 | 0.14432 | 0.20205 | 0.28864 | 0.64944 | 2025 Static Combined spectra
5.8865 | 0.1443 | 0.20202 | 0.28859 | 0.64933 | 2025 Static Combined spectra
5.887 | 0.14427 | 0.20198 | 0.28854 | 0.64922 | 2025 Static Combined spectra
5.8875 | 0.14425 | 0.20195 | 0.28849 | 0.64911 | 2025 Static Combined spectra
5.888 | 0.14422 | 0.20191 | 0.28845 | 0.649 | 2025 Static Combined spectra
5.8885 | 0.1442 | 0.20188 | 0.2884 | 0.64889 | 2025 Static Combined spectra
5.889 | 0.14417 | 0.20184 | 0.28835 | 0.64878 | 2025 Static Combined spectra
5.8895 | 0.14415 | 0.20181 | 0.2883 | 0.64867 | 2025 Static Combined spectra
5.89 | 0.14413 | 0.20178 | 0.28825 | 0.64856 | 2025 Static Combined spectra
5.8905 | 0.1441 | 0.20174 | 0.2882 | 0.64845 | 2025 Static Combined spectra
5.891 | 0.14408 | 0.20171 | 0.28815 | 0.64834 | 2025 Static Combined spectra
5.8915 | 0.14405 | 0.20167 | 0.2881 | 0.64823 | 2025 Static Combined spectra
5.892 | 0.14403 | 0.20164 | 0.28805 | 0.64812 | 2025 Static Combined spectra
5.8925 | 0.144 | 0.2016 | 0.28801 | 0.64801 | 2025 Static Combined spectra
5.893 | 0.14398 | 0.20157 | 0.28796 | 0.6479 | 2025 Static Combined spectra
5.8935 | 0.14395 | 0.20154 | 0.28791 | 0.64779 | 2025 Static Combined spectra
5.894 | 0.14393 | 0.2015 | 0.28786 | 0.64768 | 2025 Static Combined spectra
5.8945 | 0.14391 | 0.20147 | 0.28781 | 0.64757 | 2025 Static Combined spectra
5.895 | 0.14388 | 0.20143 | 0.28776 | 0.64746 | 2025 Static Combined spectra
5.8955 | 0.14386 | 0.2014 | 0.28771 | 0.64735 | 2025 Static Combined spectra
5.896 | 0.14383 | 0.20136 | 0.28766 | 0.64724 | 2025 Static Combined spectra
5.8965 | 0.14381 | 0.20133 | 0.28761 | 0.64713 | 2025 Static Combined spectra
5.897 | 0.14378 | 0.2013 | 0.28757 | 0.64702 | 2025 Static Combined spectra
5.8975 | 0.14376 | 0.20126 | 0.28752 | 0.64691 | 2025 Static Combined spectra
5.898 | 0.14373 | 0.20123 | 0.28747 | 0.6468 | 2025 Static Combined spectra
5.8985 | 0.14371 | 0.20119 | 0.28742 | 0.64669 | 2025 Static Combined spectra
5.899 | 0.14369 | 0.20116 | 0.28737 | 0.64659 | 2025 Static Combined spectra
5.8995 | 0.14366 | 0.20113 | 0.28732 | 0.64648 | 2025 Static Combined spectra
5.9 | 0.14364 | 0.20109 | 0.28727 | 0.64637 | 2025 Static Combined spectra
5.9005 | 0.14361 | 0.20106 | 0.28723 | 0.64626 | 2025 Static Combined spectra
5.901 | 0.14359 | 0.20102 | 0.28718 | 0.64615 | 2025 Static Combined spectra
5.9015 | 0.14356 | 0.20099 | 0.28713 | 0.64604 | 2025 Static Combined spectra
5.902 | 0.14354 | 0.20096 | 0.28708 | 0.64593 | 2025 Static Combined spectra
5.9025 | 0.14352 | 0.20092 | 0.28703 | 0.64582 | 2025 Static Combined spectra
5.903 | 0.14349 | 0.20089 | 0.28698 | 0.64571 | 2025 Static Combined spectra
5.9035 | 0.14347 | 0.20085 | 0.28693 | 0.6456 | 2025 Static Combined spectra
5.904 | 0.14344 | 0.20082 | 0.28688 | 0.64549 | 2025 Static Combined spectra
5.9045 | 0.14342 | 0.20079 | 0.28684 | 0.64538 | 2025 Static Combined spectra
5.905 | 0.14339 | 0.20075 | 0.28679 | 0.64527 | 2025 Static Combined spectra
5.9055 | 0.14337 | 0.20072 | 0.28674 | 0.64516 | 2025 Static Combined spectra
5.906 | 0.14335 | 0.20068 | 0.28669 | 0.64505 | 2025 Static Combined spectra
5.9065 | 0.14332 | 0.20065 | 0.28664 | 0.64494 | 2025 Static Combined spectra
5.907 | 0.1433 | 0.20062 | 0.28659 | 0.64483 | 2025 Static Combined spectra
5.9075 | 0.14327 | 0.20058 | 0.28654 | 0.64473 | 2025 Static Combined spectra
5.908 | 0.14325 | 0.20055 | 0.2865 | 0.64462 | 2025 Static Combined spectra
5.9085 | 0.14322 | 0.20051 | 0.28645 | 0.64451 | 2025 Static Combined spectra
5.909 | 0.1432 | 0.20048 | 0.2864 | 0.6444 | 2025 Static Combined spectra
5.9095 | 0.14318 | 0.20045 | 0.28635 | 0.64429 | 2025 Static Combined spectra
5.91 | 0.14315 | 0.20041 | 0.2863 | 0.64418 | 2025 Static Combined spectra
5.9105 | 0.14313 | 0.20038 | 0.28625 | 0.64407 | 2025 Static Combined spectra
5.911 | 0.1431 | 0.20034 | 0.28621 | 0.64396 | 2025 Static Combined spectra
5.9115 | 0.14308 | 0.20031 | 0.28616 | 0.64385 | 2025 Static Combined spectra
5.912 | 0.14305 | 0.20028 | 0.28611 | 0.64374 | 2025 Static Combined spectra
5.9125 | 0.14303 | 0.20024 | 0.28606 | 0.64364 | 2025 Static Combined spectra
5.913 | 0.14301 | 0.20021 | 0.28601 | 0.64353 | 2025 Static Combined spectra
5.9135 | 0.14298 | 0.20017 | 0.28596 | 0.64342 | 2025 Static Combined spectra
5.914 | 0.14296 | 0.20014 | 0.28592 | 0.64331 | 2025 Static Combined spectra
5.9145 | 0.14293 | 0.20011 | 0.28587 | 0.6432 | 2025 Static Combined spectra
5.915 | 0.14291 | 0.20007 | 0.28582 | 0.64309 | 2025 Static Combined spectra
5.9155 | 0.14289 | 0.20004 | 0.28577 | 0.64298 | 2025 Static Combined spectra
5.916 | 0.14286 | 0.20001 | 0.28572 | 0.64287 | 2025 Static Combined spectra
5.9165 | 0.14284 | 0.19997 | 0.28567 | 0.64277 | 2025 Static Combined spectra
5.917 | 0.14281 | 0.19994 | 0.28563 | 0.64266 | 2025 Static Combined spectra
5.9175 | 0.14279 | 0.1999 | 0.28558 | 0.64255 | 2025 Static Combined spectra
5.918 | 0.14276 | 0.19987 | 0.28553 | 0.64244 | 2025 Static Combined spectra
5.9185 | 0.14274 | 0.19984 | 0.28548 | 0.64233 | 2025 Static Combined spectra
5.919 | 0.14272 | 0.1998 | 0.28543 | 0.64222 | 2025 Static Combined spectra
5.9195 | 0.14269 | 0.19977 | 0.28538 | 0.64211 | 2025 Static Combined spectra
5.92 | 0.14267 | 0.19974 | 0.28534 | 0.64201 | 2025 Static Combined spectra
5.9205 | 0.14264 | 0.1997 | 0.28529 | 0.6419 | 2025 Static Combined spectra
5.921 | 0.14262 | 0.19967 | 0.28524 | 0.64179 | 2025 Static Combined spectra
5.9215 | 0.1426 | 0.19963 | 0.28519 | 0.64168 | 2025 Static Combined spectra
5.922 | 0.14257 | 0.1996 | 0.28514 | 0.64157 | 2025 Static Combined spectra
5.9225 | 0.14255 | 0.19957 | 0.2851 | 0.64146 | 2025 Static Combined spectra
5.923 | 0.14252 | 0.19953 | 0.28505 | 0.64136 | 2025 Static Combined spectra
5.9235 | 0.1425 | 0.1995 | 0.285 | 0.64125 | 2025 Static Combined spectra
5.924 | 0.14248 | 0.19947 | 0.28495 | 0.64114 | 2025 Static Combined spectra
5.9245 | 0.14245 | 0.19943 | 0.2849 | 0.64103 | 2025 Static Combined spectra
5.925 | 0.14243 | 0.1994 | 0.28485 | 0.64092 | 2025 Static Combined spectra
5.9255 | 0.1424 | 0.19936 | 0.28481 | 0.64081 | 2025 Static Combined spectra
5.926 | 0.14238 | 0.19933 | 0.28476 | 0.64071 | 2025 Static Combined spectra
5.9265 | 0.14236 | 0.1993 | 0.28471 | 0.6406 | 2025 Static Combined spectra
5.927 | 0.14233 | 0.19926 | 0.28466 | 0.64049 | 2025 Static Combined spectra
5.9275 | 0.14231 | 0.19923 | 0.28461 | 0.64038 | 2025 Static Combined spectra
5.928 | 0.14228 | 0.1992 | 0.28457 | 0.64027 | 2025 Static Combined spectra
5.9285 | 0.14226 | 0.19916 | 0.28452 | 0.64017 | 2025 Static Combined spectra
5.929 | 0.14224 | 0.19913 | 0.28447 | 0.64006 | 2025 Static Combined spectra
5.9295 | 0.14221 | 0.1991 | 0.28442 | 0.63995 | 2025 Static Combined spectra
5.93 | 0.14219 | 0.19906 | 0.28437 | 0.63984 | 2025 Static Combined spectra
5.9305 | 0.14216 | 0.19903 | 0.28433 | 0.63973 | 2025 Static Combined spectra
5.931 | 0.14214 | 0.199 | 0.28428 | 0.63963 | 2025 Static Combined spectra
5.9315 | 0.14212 | 0.19896 | 0.28423 | 0.63952 | 2025 Static Combined spectra
5.932 | 0.14209 | 0.19893 | 0.28418 | 0.63941 | 2025 Static Combined spectra
5.9325 | 0.14207 | 0.19889 | 0.28413 | 0.6393 | 2025 Static Combined spectra
5.933 | 0.14204 | 0.19886 | 0.28409 | 0.6392 | 2025 Static Combined spectra
5.9335 | 0.14202 | 0.19883 | 0.28404 | 0.63909 | 2025 Static Combined spectra
5.934 | 0.142 | 0.19879 | 0.28399 | 0.63898 | 2025 Static Combined spectra
5.9345 | 0.14197 | 0.19876 | 0.28394 | 0.63887 | 2025 Static Combined spectra
5.935 | 0.14195 | 0.19873 | 0.2839 | 0.63876 | 2025 Static Combined spectra
5.9355 | 0.14192 | 0.19869 | 0.28385 | 0.63866 | 2025 Static Combined spectra
5.936 | 0.1419 | 0.19866 | 0.2838 | 0.63855 | 2025 Static Combined spectra
5.9365 | 0.14188 | 0.19863 | 0.28375 | 0.63844 | 2025 Static Combined spectra
5.937 | 0.14185 | 0.19859 | 0.2837 | 0.63833 | 2025 Static Combined spectra
5.9375 | 0.14183 | 0.19856 | 0.28366 | 0.63823 | 2025 Static Combined spectra
5.938 | 0.1418 | 0.19853 | 0.28361 | 0.63812 | 2025 Static Combined spectra
5.9385 | 0.14178 | 0.19849 | 0.28356 | 0.63801 | 2025 Static Combined spectra
5.939 | 0.14176 | 0.19846 | 0.28351 | 0.6379 | 2025 Static Combined spectra
5.9395 | 0.14173 | 0.19843 | 0.28347 | 0.6378 | 2025 Static Combined spectra
5.94 | 0.14171 | 0.19839 | 0.28342 | 0.63769 | 2025 Static Combined spectra
5.9405 | 0.14169 | 0.19836 | 0.28337 | 0.63758 | 2025 Static Combined spectra
5.941 | 0.14166 | 0.19833 | 0.28332 | 0.63748 | 2025 Static Combined spectra
5.9415 | 0.14164 | 0.19829 | 0.28327 | 0.63737 | 2025 Static Combined spectra
5.942 | 0.14161 | 0.19826 | 0.28323 | 0.63726 | 2025 Static Combined spectra
5.9425 | 0.14159 | 0.19823 | 0.28318 | 0.63715 | 2025 Static Combined spectra
5.943 | 0.14157 | 0.19819 | 0.28313 | 0.63705 | 2025 Static Combined spectra
5.9435 | 0.14154 | 0.19816 | 0.28308 | 0.63694 | 2025 Static Combined spectra
5.944 | 0.14152 | 0.19813 | 0.28304 | 0.63683 | 2025 Static Combined spectra
5.9445 | 0.14149 | 0.19809 | 0.28299 | 0.63672 | 2025 Static Combined spectra
5.945 | 0.14147 | 0.19806 | 0.28294 | 0.63662 | 2025 Static Combined spectra
5.9455 | 0.14145 | 0.19803 | 0.28289 | 0.63651 | 2025 Static Combined spectra
5.946 | 0.14142 | 0.19799 | 0.28285 | 0.6364 | 2025 Static Combined spectra
5.9465 | 0.1414 | 0.19796 | 0.2828 | 0.6363 | 2025 Static Combined spectra
5.947 | 0.14138 | 0.19793 | 0.28275 | 0.63619 | 2025 Static Combined spectra
5.9475 | 0.14135 | 0.19789 | 0.2827 | 0.63608 | 2025 Static Combined spectra
5.948 | 0.14133 | 0.19786 | 0.28266 | 0.63598 | 2025 Static Combined spectra
5.9485 | 0.1413 | 0.19783 | 0.28261 | 0.63587 | 2025 Static Combined spectra
5.949 | 0.14128 | 0.19779 | 0.28256 | 0.63576 | 2025 Static Combined spectra
5.9495 | 0.14126 | 0.19776 | 0.28251 | 0.63566 | 2025 Static Combined spectra
5.95 | 0.14123 | 0.19773 | 0.28247 | 0.63555 | 2025 Static Combined spectra
5.9505 | 0.14121 | 0.19769 | 0.28242 | 0.63544 | 2025 Static Combined spectra
5.951 | 0.14119 | 0.19766 | 0.28237 | 0.63533 | 2025 Static Combined spectra
5.9515 | 0.14116 | 0.19763 | 0.28232 | 0.63523 | 2025 Static Combined spectra
5.952 | 0.14114 | 0.19759 | 0.28228 | 0.63512 | 2025 Static Combined spectra
5.9525 | 0.14111 | 0.19756 | 0.28223 | 0.63501 | 2025 Static Combined spectra
5.953 | 0.14109 | 0.19753 | 0.28218 | 0.63491 | 2025 Static Combined spectra
5.9535 | 0.14107 | 0.19749 | 0.28213 | 0.6348 | 2025 Static Combined spectra
5.954 | 0.14104 | 0.19746 | 0.28209 | 0.63469 | 2025 Static Combined spectra
5.9545 | 0.14102 | 0.19743 | 0.28204 | 0.63459 | 2025 Static Combined spectra
5.955 | 0.141 | 0.19739 | 0.28199 | 0.63448 | 2025 Static Combined spectra
5.9555 | 0.14097 | 0.19736 | 0.28194 | 0.63438 | 2025 Static Combined spectra
5.956 | 0.14095 | 0.19733 | 0.2819 | 0.63427 | 2025 Static Combined spectra
5.9565 | 0.14092 | 0.19729 | 0.28185 | 0.63416 | 2025 Static Combined spectra
5.957 | 0.1409 | 0.19726 | 0.2818 | 0.63406 | 2025 Static Combined spectra
5.9575 | 0.14088 | 0.19723 | 0.28176 | 0.63395 | 2025 Static Combined spectra
5.958 | 0.14085 | 0.1972 | 0.28171 | 0.63384 | 2025 Static Combined spectra
5.9585 | 0.14083 | 0.19716 | 0.28166 | 0.63374 | 2025 Static Combined spectra
5.959 | 0.14081 | 0.19713 | 0.28161 | 0.63363 | 2025 Static Combined spectra
5.9595 | 0.14078 | 0.1971 | 0.28157 | 0.63352 | 2025 Static Combined spectra
5.96 | 0.14076 | 0.19706 | 0.28152 | 0.63342 | 2025 Static Combined spectra
5.9605 | 0.14074 | 0.19703 | 0.28147 | 0.63331 | 2025 Static Combined spectra
5.961 | 0.14071 | 0.197 | 0.28142 | 0.6332 | 2025 Static Combined spectra
5.9615 | 0.14069 | 0.19696 | 0.28138 | 0.6331 | 2025 Static Combined spectra
5.962 | 0.14067 | 0.19693 | 0.28133 | 0.63299 | 2025 Static Combined spectra
5.9625 | 0.14064 | 0.1969 | 0.28128 | 0.63289 | 2025 Static Combined spectra
5.963 | 0.14062 | 0.19686 | 0.28124 | 0.63278 | 2025 Static Combined spectra
5.9635 | 0.14059 | 0.19683 | 0.28119 | 0.63267 | 2025 Static Combined spectra
5.964 | 0.14057 | 0.1968 | 0.28114 | 0.63257 | 2025 Static Combined spectra
5.9645 | 0.14055 | 0.19677 | 0.28109 | 0.63246 | 2025 Static Combined spectra
5.965 | 0.14052 | 0.19673 | 0.28105 | 0.63236 | 2025 Static Combined spectra
5.9655 | 0.1405 | 0.1967 | 0.281 | 0.63225 | 2025 Static Combined spectra
5.966 | 0.14048 | 0.19667 | 0.28095 | 0.63214 | 2025 Static Combined spectra
5.9665 | 0.14045 | 0.19663 | 0.28091 | 0.63204 | 2025 Static Combined spectra
5.967 | 0.14043 | 0.1966 | 0.28086 | 0.63193 | 2025 Static Combined spectra
5.9675 | 0.14041 | 0.19657 | 0.28081 | 0.63183 | 2025 Static Combined spectra
5.968 | 0.14038 | 0.19654 | 0.28076 | 0.63172 | 2025 Static Combined spectra
5.9685 | 0.14036 | 0.1965 | 0.28072 | 0.63161 | 2025 Static Combined spectra
5.969 | 0.14034 | 0.19647 | 0.28067 | 0.63151 | 2025 Static Combined spectra
5.9695 | 0.14031 | 0.19644 | 0.28062 | 0.6314 | 2025 Static Combined spectra
5.97 | 0.14029 | 0.1964 | 0.28058 | 0.6313 | 2025 Static Combined spectra
5.9705 | 0.14026 | 0.19637 | 0.28053 | 0.63119 | 2025 Static Combined spectra
5.971 | 0.14024 | 0.19634 | 0.28048 | 0.63109 | 2025 Static Combined spectra
5.9715 | 0.14022 | 0.1963 | 0.28044 | 0.63098 | 2025 Static Combined spectra
5.972 | 0.14019 | 0.19627 | 0.28039 | 0.63087 | 2025 Static Combined spectra
5.9725 | 0.14017 | 0.19624 | 0.28034 | 0.63077 | 2025 Static Combined spectra
5.973 | 0.14015 | 0.19621 | 0.28029 | 0.63066 | 2025 Static Combined spectra
5.9735 | 0.14012 | 0.19617 | 0.28025 | 0.63056 | 2025 Static Combined spectra
5.974 | 0.1401 | 0.19614 | 0.2802 | 0.63045 | 2025 Static Combined spectra
5.9745 | 0.14008 | 0.19611 | 0.28015 | 0.63035 | 2025 Static Combined spectra
5.975 | 0.14005 | 0.19607 | 0.28011 | 0.63024 | 2025 Static Combined spectra
5.9755 | 0.14003 | 0.19604 | 0.28006 | 0.63014 | 2025 Static Combined spectra
5.976 | 0.14001 | 0.19601 | 0.28001 | 0.63003 | 2025 Static Combined spectra
5.9765 | 0.13998 | 0.19598 | 0.27997 | 0.62992 | 2025 Static Combined spectra
5.977 | 0.13996 | 0.19594 | 0.27992 | 0.62982 | 2025 Static Combined spectra
5.9775 | 0.13994 | 0.19591 | 0.27987 | 0.62971 | 2025 Static Combined spectra
5.978 | 0.13991 | 0.19588 | 0.27983 | 0.62961 | 2025 Static Combined spectra
5.9785 | 0.13989 | 0.19585 | 0.27978 | 0.6295 | 2025 Static Combined spectra
5.979 | 0.13987 | 0.19581 | 0.27973 | 0.6294 | 2025 Static Combined spectra
5.9795 | 0.13984 | 0.19578 | 0.27969 | 0.62929 | 2025 Static Combined spectra
5.98 | 0.13982 | 0.19575 | 0.27964 | 0.62919 | 2025 Static Combined spectra
5.9805 | 0.1398 | 0.19571 | 0.27959 | 0.62908 | 2025 Static Combined spectra
5.981 | 0.13977 | 0.19568 | 0.27955 | 0.62898 | 2025 Static Combined spectra
5.9815 | 0.13975 | 0.19565 | 0.2795 | 0.62887 | 2025 Static Combined spectra
5.982 | 0.13973 | 0.19562 | 0.27945 | 0.62877 | 2025 Static Combined spectra
5.9825 | 0.1397 | 0.19558 | 0.27941 | 0.62866 | 2025 Static Combined spectra
5.983 | 0.13968 | 0.19555 | 0.27936 | 0.62856 | 2025 Static Combined spectra
5.9835 | 0.13966 | 0.19552 | 0.27931 | 0.62845 | 2025 Static Combined spectra
5.984 | 0.13963 | 0.19549 | 0.27927 | 0.62835 | 2025 Static Combined spectra
5.9845 | 0.13961 | 0.19545 | 0.27922 | 0.62824 | 2025 Static Combined spectra
5.985 | 0.13959 | 0.19542 | 0.27917 | 0.62814 | 2025 Static Combined spectra
5.9855 | 0.13956 | 0.19539 | 0.27913 | 0.62803 | 2025 Static Combined spectra
5.986 | 0.13954 | 0.19536 | 0.27908 | 0.62793 | 2025 Static Combined spectra
5.9865 | 0.13952 | 0.19532 | 0.27903 | 0.62782 | 2025 Static Combined spectra
5.987 | 0.13949 | 0.19529 | 0.27899 | 0.62772 | 2025 Static Combined spectra
5.9875 | 0.13947 | 0.19526 | 0.27894 | 0.62761 | 2025 Static Combined spectra
5.988 | 0.13945 | 0.19522 | 0.27889 | 0.62751 | 2025 Static Combined spectra
5.9885 | 0.13942 | 0.19519 | 0.27885 | 0.6274 | 2025 Static Combined spectra
5.989 | 0.1394 | 0.19516 | 0.2788 | 0.6273 | 2025 Static Combined spectra
5.9895 | 0.13938 | 0.19513 | 0.27875 | 0.62719 | 2025 Static Combined spectra
5.99 | 0.13935 | 0.19509 | 0.27871 | 0.62709 | 2025 Static Combined spectra
5.9905 | 0.13933 | 0.19506 | 0.27866 | 0.62698 | 2025 Static Combined spectra
5.991 | 0.13931 | 0.19503 | 0.27861 | 0.62688 | 2025 Static Combined spectra
5.9915 | 0.13928 | 0.195 | 0.27857 | 0.62677 | 2025 Static Combined spectra
5.992 | 0.13926 | 0.19496 | 0.27852 | 0.62667 | 2025 Static Combined spectra
5.9925 | 0.13924 | 0.19493 | 0.27847 | 0.62657 | 2025 Static Combined spectra
5.993 | 0.13921 | 0.1949 | 0.27843 | 0.62646 | 2025 Static Combined spectra
5.9935 | 0.13919 | 0.19487 | 0.27838 | 0.62636 | 2025 Static Combined spectra
5.994 | 0.13917 | 0.19483 | 0.27833 | 0.62625 | 2025 Static Combined spectra
5.9945 | 0.13914 | 0.1948 | 0.27829 | 0.62615 | 2025 Static Combined spectra
5.995 | 0.13912 | 0.19477 | 0.27824 | 0.62604 | 2025 Static Combined spectra
5.9955 | 0.1391 | 0.19474 | 0.27819 | 0.62594 | 2025 Static Combined spectra
5.996 | 0.13907 | 0.1947 | 0.27815 | 0.62583 | 2025 Static Combined spectra
5.9965 | 0.13905 | 0.19467 | 0.2781 | 0.62573 | 2025 Static Combined spectra
5.997 | 0.13903 | 0.19464 | 0.27806 | 0.62563 | 2025 Static Combined spectra
5.9975 | 0.139 | 0.19461 | 0.27801 | 0.62552 | 2025 Static Combined spectra
5.998 | 0.13898 | 0.19457 | 0.27796 | 0.62542 | 2025 Static Combined spectra
5.9985 | 0.13896 | 0.19454 | 0.27792 | 0.62531 | 2025 Static Combined spectra
5.999 | 0.13894 | 0.19451 | 0.27787 | 0.62521 | 2025 Static Combined spectra
5.9995 | 0.13891 | 0.19448 | 0.27782 | 0.6251 | 2025 Static Combined spectra
6 | 0.13889 | 0.19444 | 0.27778 | 0.625 | 2025 Static Combined spectra

## Ch Modal X
← HOME
T (s) | Soil A | Soil B | Soil C | Soil D | Source | Interpolation | Linear interpolation between adjacent supplied T points
0 | 1 | 1 | 1 | 1 | 2025 X Modal Combined spectra | Range | 0.0 to 5.999999999999446 s
0.0005 | 1.0075 | 1.0075 | 1.0075 | 1.0012 | 2025 X Modal Combined spectra | Number of points | 12001
0.001 | 1.015 | 1.015 | 1.015 | 1.0025 | 2025 X Modal Combined spectra
0.0015 | 1.0225 | 1.0225 | 1.0225 | 1.0037 | 2025 X Modal Combined spectra
0.002 | 1.03 | 1.03 | 1.03 | 1.005 | 2025 X Modal Combined spectra
0.0025 | 1.0375 | 1.0375 | 1.0375 | 1.0063 | 2025 X Modal Combined spectra
0.003 | 1.045 | 1.045 | 1.045 | 1.0075 | 2025 X Modal Combined spectra
0.0035 | 1.0525 | 1.0525 | 1.0525 | 1.0088 | 2025 X Modal Combined spectra
0.004 | 1.06 | 1.06 | 1.06 | 1.01 | 2025 X Modal Combined spectra
0.0045 | 1.0675 | 1.0675 | 1.0675 | 1.0112 | 2025 X Modal Combined spectra
0.005 | 1.075 | 1.075 | 1.075 | 1.0125 | 2025 X Modal Combined spectra
0.0055 | 1.0825 | 1.0825 | 1.0825 | 1.0137 | 2025 X Modal Combined spectra
0.006 | 1.09 | 1.09 | 1.09 | 1.015 | 2025 X Modal Combined spectra
0.0065 | 1.0975 | 1.0975 | 1.0975 | 1.0163 | 2025 X Modal Combined spectra
0.007 | 1.105 | 1.105 | 1.105 | 1.0175 | 2025 X Modal Combined spectra
0.0075 | 1.1125 | 1.1125 | 1.1125 | 1.0188 | 2025 X Modal Combined spectra
0.008 | 1.12 | 1.12 | 1.12 | 1.02 | 2025 X Modal Combined spectra
0.0085 | 1.1275 | 1.1275 | 1.1275 | 1.0212 | 2025 X Modal Combined spectra
0.009 | 1.135 | 1.135 | 1.135 | 1.0225 | 2025 X Modal Combined spectra
0.0095 | 1.1425 | 1.1425 | 1.1425 | 1.0237 | 2025 X Modal Combined spectra
0.01 | 1.15 | 1.15 | 1.15 | 1.025 | 2025 X Modal Combined spectra
0.0105 | 1.1575 | 1.1575 | 1.1575 | 1.0263 | 2025 X Modal Combined spectra
0.011 | 1.165 | 1.165 | 1.165 | 1.0275 | 2025 X Modal Combined spectra
0.0115 | 1.1725 | 1.1725 | 1.1725 | 1.0288 | 2025 X Modal Combined spectra
0.012 | 1.18 | 1.18 | 1.18 | 1.03 | 2025 X Modal Combined spectra
0.0125 | 1.1875 | 1.1875 | 1.1875 | 1.0312 | 2025 X Modal Combined spectra
0.013 | 1.195 | 1.195 | 1.195 | 1.0325 | 2025 X Modal Combined spectra
0.0135 | 1.2025 | 1.2025 | 1.2025 | 1.0337 | 2025 X Modal Combined spectra
0.014 | 1.21 | 1.21 | 1.21 | 1.035 | 2025 X Modal Combined spectra
0.0145 | 1.2175 | 1.2175 | 1.2175 | 1.0362 | 2025 X Modal Combined spectra
0.015 | 1.225 | 1.225 | 1.225 | 1.0375 | 2025 X Modal Combined spectra
0.0155 | 1.2325 | 1.2325 | 1.2325 | 1.0388 | 2025 X Modal Combined spectra
0.016 | 1.24 | 1.24 | 1.24 | 1.04 | 2025 X Modal Combined spectra
0.0165 | 1.2475 | 1.2475 | 1.2475 | 1.0413 | 2025 X Modal Combined spectra
0.017 | 1.255 | 1.255 | 1.255 | 1.0425 | 2025 X Modal Combined spectra
0.0175 | 1.2625 | 1.2625 | 1.2625 | 1.0437 | 2025 X Modal Combined spectra
0.018 | 1.27 | 1.27 | 1.27 | 1.045 | 2025 X Modal Combined spectra
0.0185 | 1.2775 | 1.2775 | 1.2775 | 1.0462 | 2025 X Modal Combined spectra
0.019 | 1.285 | 1.285 | 1.285 | 1.0475 | 2025 X Modal Combined spectra
0.0195 | 1.2925 | 1.2925 | 1.2925 | 1.0488 | 2025 X Modal Combined spectra
0.02 | 1.3 | 1.3 | 1.3 | 1.05 | 2025 X Modal Combined spectra
0.0205 | 1.3075 | 1.3075 | 1.3075 | 1.0513 | 2025 X Modal Combined spectra
0.021 | 1.315 | 1.315 | 1.315 | 1.0525 | 2025 X Modal Combined spectra
0.0215 | 1.3225 | 1.3225 | 1.3225 | 1.0537 | 2025 X Modal Combined spectra
0.022 | 1.33 | 1.33 | 1.33 | 1.055 | 2025 X Modal Combined spectra
0.0225 | 1.3375 | 1.3375 | 1.3375 | 1.0562 | 2025 X Modal Combined spectra
0.023 | 1.345 | 1.345 | 1.345 | 1.0575 | 2025 X Modal Combined spectra
0.0235 | 1.3525 | 1.3525 | 1.3525 | 1.0588 | 2025 X Modal Combined spectra
0.024 | 1.36 | 1.36 | 1.36 | 1.06 | 2025 X Modal Combined spectra
0.0245 | 1.3675 | 1.3675 | 1.3675 | 1.0613 | 2025 X Modal Combined spectra
0.025 | 1.375 | 1.375 | 1.375 | 1.0625 | 2025 X Modal Combined spectra
0.0255 | 1.3825 | 1.3825 | 1.3825 | 1.0637 | 2025 X Modal Combined spectra
0.026 | 1.39 | 1.39 | 1.39 | 1.065 | 2025 X Modal Combined spectra
0.0265 | 1.3975 | 1.3975 | 1.3975 | 1.0662 | 2025 X Modal Combined spectra
0.027 | 1.405 | 1.405 | 1.405 | 1.0675 | 2025 X Modal Combined spectra
0.0275 | 1.4125 | 1.4125 | 1.4125 | 1.0688 | 2025 X Modal Combined spectra
0.028 | 1.42 | 1.42 | 1.42 | 1.07 | 2025 X Modal Combined spectra
0.0285 | 1.4275 | 1.4275 | 1.4275 | 1.0713 | 2025 X Modal Combined spectra
0.029 | 1.435 | 1.435 | 1.435 | 1.0725 | 2025 X Modal Combined spectra
0.0295 | 1.4425 | 1.4425 | 1.4425 | 1.0737 | 2025 X Modal Combined spectra
0.03 | 1.45 | 1.45 | 1.45 | 1.075 | 2025 X Modal Combined spectra
0.0305 | 1.4575 | 1.4575 | 1.4575 | 1.0762 | 2025 X Modal Combined spectra
0.031 | 1.465 | 1.465 | 1.465 | 1.0775 | 2025 X Modal Combined spectra
0.0315 | 1.4725 | 1.4725 | 1.4725 | 1.0788 | 2025 X Modal Combined spectra
0.032 | 1.48 | 1.48 | 1.48 | 1.08 | 2025 X Modal Combined spectra
0.0325 | 1.4875 | 1.4875 | 1.4875 | 1.0813 | 2025 X Modal Combined spectra
0.033 | 1.495 | 1.495 | 1.495 | 1.0825 | 2025 X Modal Combined spectra
0.0335 | 1.5025 | 1.5025 | 1.5025 | 1.0837 | 2025 X Modal Combined spectra
0.034 | 1.51 | 1.51 | 1.51 | 1.085 | 2025 X Modal Combined spectra
0.0345 | 1.5175 | 1.5175 | 1.5175 | 1.0862 | 2025 X Modal Combined spectra
0.035 | 1.525 | 1.525 | 1.525 | 1.0875 | 2025 X Modal Combined spectra
0.0355 | 1.5325 | 1.5325 | 1.5325 | 1.0888 | 2025 X Modal Combined spectra
0.036 | 1.54 | 1.54 | 1.54 | 1.09 | 2025 X Modal Combined spectra
0.0365 | 1.5475 | 1.5475 | 1.5475 | 1.0913 | 2025 X Modal Combined spectra
0.037 | 1.555 | 1.555 | 1.555 | 1.0925 | 2025 X Modal Combined spectra
0.0375 | 1.5625 | 1.5625 | 1.5625 | 1.0938 | 2025 X Modal Combined spectra
0.038 | 1.57 | 1.57 | 1.57 | 1.095 | 2025 X Modal Combined spectra
0.0385 | 1.5775 | 1.5775 | 1.5775 | 1.0962 | 2025 X Modal Combined spectra
0.039 | 1.585 | 1.585 | 1.585 | 1.0975 | 2025 X Modal Combined spectra
0.0395 | 1.5925 | 1.5925 | 1.5925 | 1.0987 | 2025 X Modal Combined spectra
0.04 | 1.6 | 1.6 | 1.6 | 1.1 | 2025 X Modal Combined spectra
0.0405 | 1.6075 | 1.6075 | 1.6075 | 1.1013 | 2025 X Modal Combined spectra
0.041 | 1.615 | 1.615 | 1.615 | 1.1025 | 2025 X Modal Combined spectra
0.0415 | 1.6225 | 1.6225 | 1.6225 | 1.1038 | 2025 X Modal Combined spectra
0.042 | 1.63 | 1.63 | 1.63 | 1.105 | 2025 X Modal Combined spectra
0.0425 | 1.6375 | 1.6375 | 1.6375 | 1.1062 | 2025 X Modal Combined spectra
0.043 | 1.645 | 1.645 | 1.645 | 1.1075 | 2025 X Modal Combined spectra
0.0435 | 1.6525 | 1.6525 | 1.6525 | 1.1087 | 2025 X Modal Combined spectra
0.044 | 1.66 | 1.66 | 1.66 | 1.11 | 2025 X Modal Combined spectra
0.0445 | 1.6675 | 1.6675 | 1.6675 | 1.1113 | 2025 X Modal Combined spectra
0.045 | 1.675 | 1.675 | 1.675 | 1.1125 | 2025 X Modal Combined spectra
0.0455 | 1.6825 | 1.6825 | 1.6825 | 1.1138 | 2025 X Modal Combined spectra
0.046 | 1.69 | 1.69 | 1.69 | 1.115 | 2025 X Modal Combined spectra
0.0465 | 1.6975 | 1.6975 | 1.6975 | 1.1162 | 2025 X Modal Combined spectra
0.047 | 1.705 | 1.705 | 1.705 | 1.1175 | 2025 X Modal Combined spectra
0.0475 | 1.7125 | 1.7125 | 1.7125 | 1.1187 | 2025 X Modal Combined spectra
0.048 | 1.72 | 1.72 | 1.72 | 1.12 | 2025 X Modal Combined spectra
0.0485 | 1.7275 | 1.7275 | 1.7275 | 1.1213 | 2025 X Modal Combined spectra
0.049 | 1.735 | 1.735 | 1.735 | 1.1225 | 2025 X Modal Combined spectra
0.0495 | 1.7425 | 1.7425 | 1.7425 | 1.1238 | 2025 X Modal Combined spectra
0.05 | 1.75 | 1.75 | 1.75 | 1.125 | 2025 X Modal Combined spectra
0.0505 | 1.7575 | 1.7575 | 1.7575 | 1.1262 | 2025 X Modal Combined spectra
0.051 | 1.765 | 1.765 | 1.765 | 1.1275 | 2025 X Modal Combined spectra
0.0515 | 1.7725 | 1.7725 | 1.7725 | 1.1287 | 2025 X Modal Combined spectra
0.052 | 1.78 | 1.78 | 1.78 | 1.13 | 2025 X Modal Combined spectra
0.0525 | 1.7875 | 1.7875 | 1.7875 | 1.1313 | 2025 X Modal Combined spectra
0.053 | 1.795 | 1.795 | 1.795 | 1.1325 | 2025 X Modal Combined spectra
0.0535 | 1.8025 | 1.8025 | 1.8025 | 1.1338 | 2025 X Modal Combined spectra
0.054 | 1.81 | 1.81 | 1.81 | 1.135 | 2025 X Modal Combined spectra
0.0545 | 1.8175 | 1.8175 | 1.8175 | 1.1362 | 2025 X Modal Combined spectra
0.055 | 1.825 | 1.825 | 1.825 | 1.1375 | 2025 X Modal Combined spectra
0.0555 | 1.8325 | 1.8325 | 1.8325 | 1.1387 | 2025 X Modal Combined spectra
0.056 | 1.84 | 1.84 | 1.84 | 1.14 | 2025 X Modal Combined spectra
0.0565 | 1.8475 | 1.8475 | 1.8475 | 1.1413 | 2025 X Modal Combined spectra
0.057 | 1.855 | 1.855 | 1.855 | 1.1425 | 2025 X Modal Combined spectra
0.0575 | 1.8625 | 1.8625 | 1.8625 | 1.1438 | 2025 X Modal Combined spectra
0.058 | 1.87 | 1.87 | 1.87 | 1.145 | 2025 X Modal Combined spectra
0.0585 | 1.8775 | 1.8775 | 1.8775 | 1.1462 | 2025 X Modal Combined spectra
0.059 | 1.885 | 1.885 | 1.885 | 1.1475 | 2025 X Modal Combined spectra
0.0595 | 1.8925 | 1.8925 | 1.8925 | 1.1487 | 2025 X Modal Combined spectra
0.06 | 1.9 | 1.9 | 1.9 | 1.15 | 2025 X Modal Combined spectra
0.0605 | 1.9075 | 1.9075 | 1.9075 | 1.1513 | 2025 X Modal Combined spectra
0.061 | 1.915 | 1.915 | 1.915 | 1.1525 | 2025 X Modal Combined spectra
0.0615 | 1.9225 | 1.9225 | 1.9225 | 1.1538 | 2025 X Modal Combined spectra
0.062 | 1.93 | 1.93 | 1.93 | 1.155 | 2025 X Modal Combined spectra
0.0625 | 1.9375 | 1.9375 | 1.9375 | 1.1562 | 2025 X Modal Combined spectra
0.063 | 1.945 | 1.945 | 1.945 | 1.1575 | 2025 X Modal Combined spectra
0.0635 | 1.9525 | 1.9525 | 1.9525 | 1.1587 | 2025 X Modal Combined spectra
0.064 | 1.96 | 1.96 | 1.96 | 1.16 | 2025 X Modal Combined spectra
0.0645 | 1.9675 | 1.9675 | 1.9675 | 1.1612 | 2025 X Modal Combined spectra
0.065 | 1.975 | 1.975 | 1.975 | 1.1625 | 2025 X Modal Combined spectra
0.0655 | 1.9825 | 1.9825 | 1.9825 | 1.1638 | 2025 X Modal Combined spectra
0.066 | 1.99 | 1.99 | 1.99 | 1.165 | 2025 X Modal Combined spectra
0.0665 | 1.9975 | 1.9975 | 1.9975 | 1.1663 | 2025 X Modal Combined spectra
0.067 | 2.005 | 2.005 | 2.005 | 1.1675 | 2025 X Modal Combined spectra
0.0675 | 2.0125 | 2.0125 | 2.0125 | 1.1687 | 2025 X Modal Combined spectra
0.068 | 2.02 | 2.02 | 2.02 | 1.17 | 2025 X Modal Combined spectra
0.0685 | 2.0275 | 2.0275 | 2.0275 | 1.1712 | 2025 X Modal Combined spectra
0.069 | 2.035 | 2.035 | 2.035 | 1.1725 | 2025 X Modal Combined spectra
0.0695 | 2.0425 | 2.0425 | 2.0425 | 1.1738 | 2025 X Modal Combined spectra
0.07 | 2.05 | 2.05 | 2.05 | 1.175 | 2025 X Modal Combined spectra
0.0705 | 2.0575 | 2.0575 | 2.0575 | 1.1763 | 2025 X Modal Combined spectra
0.071 | 2.065 | 2.065 | 2.065 | 1.1775 | 2025 X Modal Combined spectra
0.0715 | 2.0725 | 2.0725 | 2.0725 | 1.1787 | 2025 X Modal Combined spectra
0.072 | 2.08 | 2.08 | 2.08 | 1.18 | 2025 X Modal Combined spectra
0.0725 | 2.0875 | 2.0875 | 2.0875 | 1.1812 | 2025 X Modal Combined spectra
0.073 | 2.095 | 2.095 | 2.095 | 1.1825 | 2025 X Modal Combined spectra
0.0735 | 2.1025 | 2.1025 | 2.1025 | 1.1838 | 2025 X Modal Combined spectra
0.074 | 2.11 | 2.11 | 2.11 | 1.185 | 2025 X Modal Combined spectra
0.0745 | 2.1175 | 2.1175 | 2.1175 | 1.1863 | 2025 X Modal Combined spectra
0.075 | 2.125 | 2.125 | 2.125 | 1.1875 | 2025 X Modal Combined spectra
0.0755 | 2.1325 | 2.1325 | 2.1325 | 1.1887 | 2025 X Modal Combined spectra
0.076 | 2.14 | 2.14 | 2.14 | 1.19 | 2025 X Modal Combined spectra
0.0765 | 2.1475 | 2.1475 | 2.1475 | 1.1912 | 2025 X Modal Combined spectra
0.077 | 2.155 | 2.155 | 2.155 | 1.1925 | 2025 X Modal Combined spectra
0.0775 | 2.1625 | 2.1625 | 2.1625 | 1.1938 | 2025 X Modal Combined spectra
0.078 | 2.17 | 2.17 | 2.17 | 1.195 | 2025 X Modal Combined spectra
0.0785 | 2.1775 | 2.1775 | 2.1775 | 1.1963 | 2025 X Modal Combined spectra
0.079 | 2.185 | 2.185 | 2.185 | 1.1975 | 2025 X Modal Combined spectra
0.0795 | 2.1925 | 2.1925 | 2.1925 | 1.1987 | 2025 X Modal Combined spectra
0.08 | 2.2 | 2.2 | 2.2 | 1.2 | 2025 X Modal Combined spectra
0.0805 | 2.2075 | 2.2075 | 2.2075 | 1.2012 | 2025 X Modal Combined spectra
0.081 | 2.215 | 2.215 | 2.215 | 1.2025 | 2025 X Modal Combined spectra
0.0815 | 2.2225 | 2.2225 | 2.2225 | 1.2038 | 2025 X Modal Combined spectra
0.082 | 2.23 | 2.23 | 2.23 | 1.205 | 2025 X Modal Combined spectra
0.0825 | 2.2375 | 2.2375 | 2.2375 | 1.2063 | 2025 X Modal Combined spectra
0.083 | 2.245 | 2.245 | 2.245 | 1.2075 | 2025 X Modal Combined spectra
0.0835 | 2.2525 | 2.2525 | 2.2525 | 1.2087 | 2025 X Modal Combined spectra
0.084 | 2.26 | 2.26 | 2.26 | 1.21 | 2025 X Modal Combined spectra
0.0845 | 2.2675 | 2.2675 | 2.2675 | 1.2112 | 2025 X Modal Combined spectra
0.085 | 2.275 | 2.275 | 2.275 | 1.2125 | 2025 X Modal Combined spectra
0.0855 | 2.2825 | 2.2825 | 2.2825 | 1.2138 | 2025 X Modal Combined spectra
0.086 | 2.29 | 2.29 | 2.29 | 1.215 | 2025 X Modal Combined spectra
0.0865 | 2.2975 | 2.2975 | 2.2975 | 1.2163 | 2025 X Modal Combined spectra
0.087 | 2.305 | 2.305 | 2.305 | 1.2175 | 2025 X Modal Combined spectra
0.0875 | 2.3125 | 2.3125 | 2.3125 | 1.2188 | 2025 X Modal Combined spectra
0.088 | 2.32 | 2.32 | 2.32 | 1.22 | 2025 X Modal Combined spectra
0.0885 | 2.3275 | 2.3275 | 2.3275 | 1.2212 | 2025 X Modal Combined spectra
0.089 | 2.335 | 2.335 | 2.335 | 1.2225 | 2025 X Modal Combined spectra
0.0895 | 2.3425 | 2.3425 | 2.3425 | 1.2237 | 2025 X Modal Combined spectra
0.09 | 2.35 | 2.35 | 2.35 | 1.225 | 2025 X Modal Combined spectra
0.0905 | 2.3575 | 2.3575 | 2.3575 | 1.2263 | 2025 X Modal Combined spectra
0.091 | 2.365 | 2.365 | 2.365 | 1.2275 | 2025 X Modal Combined spectra
0.0915 | 2.3725 | 2.3725 | 2.3725 | 1.2288 | 2025 X Modal Combined spectra
0.092 | 2.38 | 2.38 | 2.38 | 1.23 | 2025 X Modal Combined spectra
0.0925 | 2.3875 | 2.3875 | 2.3875 | 1.2312 | 2025 X Modal Combined spectra
0.093 | 2.395 | 2.395 | 2.395 | 1.2325 | 2025 X Modal Combined spectra
0.0935 | 2.4025 | 2.4025 | 2.4025 | 1.2337 | 2025 X Modal Combined spectra
0.094 | 2.41 | 2.41 | 2.41 | 1.235 | 2025 X Modal Combined spectra
0.0945 | 2.4175 | 2.4175 | 2.4175 | 1.2363 | 2025 X Modal Combined spectra
0.095 | 2.425 | 2.425 | 2.425 | 1.2375 | 2025 X Modal Combined spectra
0.0955 | 2.4325 | 2.4325 | 2.4325 | 1.2388 | 2025 X Modal Combined spectra
0.096 | 2.44 | 2.44 | 2.44 | 1.24 | 2025 X Modal Combined spectra
0.0965 | 2.4475 | 2.4475 | 2.4475 | 1.2412 | 2025 X Modal Combined spectra
0.097 | 2.455 | 2.455 | 2.455 | 1.2425 | 2025 X Modal Combined spectra
0.0975 | 2.4625 | 2.4625 | 2.4625 | 1.2437 | 2025 X Modal Combined spectra
0.098 | 2.47 | 2.47 | 2.47 | 1.245 | 2025 X Modal Combined spectra
0.0985 | 2.4775 | 2.4775 | 2.4775 | 1.2463 | 2025 X Modal Combined spectra
0.099 | 2.485 | 2.485 | 2.485 | 1.2475 | 2025 X Modal Combined spectra
0.0995 | 2.4925 | 2.4925 | 2.4925 | 1.2488 | 2025 X Modal Combined spectra
0.1 | 2.5 | 2.5 | 2.5 | 1.25 | 2025 X Modal Combined spectra
0.1005 | 2.5 | 2.5 | 2.5 | 1.2512 | 2025 X Modal Combined spectra
0.101 | 2.5 | 2.5 | 2.5 | 1.2525 | 2025 X Modal Combined spectra
0.1015 | 2.5 | 2.5 | 2.5 | 1.2537 | 2025 X Modal Combined spectra
0.102 | 2.5 | 2.5 | 2.5 | 1.255 | 2025 X Modal Combined spectra
0.1025 | 2.5 | 2.5 | 2.5 | 1.2563 | 2025 X Modal Combined spectra
0.103 | 2.5 | 2.5 | 2.5 | 1.2575 | 2025 X Modal Combined spectra
0.1035 | 2.5 | 2.5 | 2.5 | 1.2588 | 2025 X Modal Combined spectra
0.104 | 2.5 | 2.5 | 2.5 | 1.26 | 2025 X Modal Combined spectra
0.1045 | 2.5 | 2.5 | 2.5 | 1.2612 | 2025 X Modal Combined spectra
0.105 | 2.5 | 2.5 | 2.5 | 1.2625 | 2025 X Modal Combined spectra
0.1055 | 2.5 | 2.5 | 2.5 | 1.2637 | 2025 X Modal Combined spectra
0.106 | 2.5 | 2.5 | 2.5 | 1.265 | 2025 X Modal Combined spectra
0.1065 | 2.5 | 2.5 | 2.5 | 1.2663 | 2025 X Modal Combined spectra
0.107 | 2.5 | 2.5 | 2.5 | 1.2675 | 2025 X Modal Combined spectra
0.1075 | 2.5 | 2.5 | 2.5 | 1.2688 | 2025 X Modal Combined spectra
0.108 | 2.5 | 2.5 | 2.5 | 1.27 | 2025 X Modal Combined spectra
0.1085 | 2.5 | 2.5 | 2.5 | 1.2712 | 2025 X Modal Combined spectra
0.109 | 2.5 | 2.5 | 2.5 | 1.2725 | 2025 X Modal Combined spectra
0.1095 | 2.5 | 2.5 | 2.5 | 1.2737 | 2025 X Modal Combined spectra
0.11 | 2.5 | 2.5 | 2.5 | 1.275 | 2025 X Modal Combined spectra
0.1105 | 2.5 | 2.5 | 2.5 | 1.2763 | 2025 X Modal Combined spectra
0.111 | 2.5 | 2.5 | 2.5 | 1.2775 | 2025 X Modal Combined spectra
0.1115 | 2.5 | 2.5 | 2.5 | 1.2788 | 2025 X Modal Combined spectra
0.112 | 2.5 | 2.5 | 2.5 | 1.28 | 2025 X Modal Combined spectra
0.1125 | 2.5 | 2.5 | 2.5 | 1.2812 | 2025 X Modal Combined spectra
0.113 | 2.5 | 2.5 | 2.5 | 1.2825 | 2025 X Modal Combined spectra
0.1135 | 2.5 | 2.5 | 2.5 | 1.2837 | 2025 X Modal Combined spectra
0.114 | 2.5 | 2.5 | 2.5 | 1.285 | 2025 X Modal Combined spectra
0.1145 | 2.5 | 2.5 | 2.5 | 1.2862 | 2025 X Modal Combined spectra
0.115 | 2.5 | 2.5 | 2.5 | 1.2875 | 2025 X Modal Combined spectra
0.1155 | 2.5 | 2.5 | 2.5 | 1.2888 | 2025 X Modal Combined spectra
0.116 | 2.5 | 2.5 | 2.5 | 1.29 | 2025 X Modal Combined spectra
0.1165 | 2.5 | 2.5 | 2.5 | 1.2913 | 2025 X Modal Combined spectra
0.117 | 2.5 | 2.5 | 2.5 | 1.2925 | 2025 X Modal Combined spectra
0.1175 | 2.5 | 2.5 | 2.5 | 1.2937 | 2025 X Modal Combined spectra
0.118 | 2.5 | 2.5 | 2.5 | 1.295 | 2025 X Modal Combined spectra
0.1185 | 2.5 | 2.5 | 2.5 | 1.2962 | 2025 X Modal Combined spectra
0.119 | 2.5 | 2.5 | 2.5 | 1.2975 | 2025 X Modal Combined spectra
0.1195 | 2.5 | 2.5 | 2.5 | 1.2988 | 2025 X Modal Combined spectra
0.12 | 2.5 | 2.5 | 2.5 | 1.3 | 2025 X Modal Combined spectra
0.1205 | 2.5 | 2.5 | 2.5 | 1.3013 | 2025 X Modal Combined spectra
0.121 | 2.5 | 2.5 | 2.5 | 1.3025 | 2025 X Modal Combined spectra
0.1215 | 2.5 | 2.5 | 2.5 | 1.3037 | 2025 X Modal Combined spectra
0.122 | 2.5 | 2.5 | 2.5 | 1.305 | 2025 X Modal Combined spectra
0.1225 | 2.5 | 2.5 | 2.5 | 1.3062 | 2025 X Modal Combined spectra
0.123 | 2.5 | 2.5 | 2.5 | 1.3075 | 2025 X Modal Combined spectra
0.1235 | 2.5 | 2.5 | 2.5 | 1.3088 | 2025 X Modal Combined spectra
0.124 | 2.5 | 2.5 | 2.5 | 1.31 | 2025 X Modal Combined spectra
0.1245 | 2.5 | 2.5 | 2.5 | 1.3113 | 2025 X Modal Combined spectra
0.125 | 2.5 | 2.5 | 2.5 | 1.3125 | 2025 X Modal Combined spectra
0.1255 | 2.5 | 2.5 | 2.5 | 1.3137 | 2025 X Modal Combined spectra
0.126 | 2.5 | 2.5 | 2.5 | 1.315 | 2025 X Modal Combined spectra
0.1265 | 2.5 | 2.5 | 2.5 | 1.3162 | 2025 X Modal Combined spectra
0.127 | 2.5 | 2.5 | 2.5 | 1.3175 | 2025 X Modal Combined spectra
0.1275 | 2.5 | 2.5 | 2.5 | 1.3188 | 2025 X Modal Combined spectra
0.128 | 2.5 | 2.5 | 2.5 | 1.32 | 2025 X Modal Combined spectra
0.1285 | 2.5 | 2.5 | 2.5 | 1.3213 | 2025 X Modal Combined spectra
0.129 | 2.5 | 2.5 | 2.5 | 1.3225 | 2025 X Modal Combined spectra
0.1295 | 2.5 | 2.5 | 2.5 | 1.3237 | 2025 X Modal Combined spectra
0.13 | 2.5 | 2.5 | 2.5 | 1.325 | 2025 X Modal Combined spectra
0.1305 | 2.5 | 2.5 | 2.5 | 1.3262 | 2025 X Modal Combined spectra
0.131 | 2.5 | 2.5 | 2.5 | 1.3275 | 2025 X Modal Combined spectra
0.1315 | 2.5 | 2.5 | 2.5 | 1.3288 | 2025 X Modal Combined spectra
0.132 | 2.5 | 2.5 | 2.5 | 1.33 | 2025 X Modal Combined spectra
0.1325 | 2.5 | 2.5 | 2.5 | 1.3313 | 2025 X Modal Combined spectra
0.133 | 2.5 | 2.5 | 2.5 | 1.3325 | 2025 X Modal Combined spectra
0.1335 | 2.5 | 2.5 | 2.5 | 1.3337 | 2025 X Modal Combined spectra
0.134 | 2.5 | 2.5 | 2.5 | 1.335 | 2025 X Modal Combined spectra
0.1345 | 2.5 | 2.5 | 2.5 | 1.3362 | 2025 X Modal Combined spectra
0.135 | 2.5 | 2.5 | 2.5 | 1.3375 | 2025 X Modal Combined spectra
0.1355 | 2.5 | 2.5 | 2.5 | 1.3388 | 2025 X Modal Combined spectra
0.136 | 2.5 | 2.5 | 2.5 | 1.34 | 2025 X Modal Combined spectra
0.1365 | 2.5 | 2.5 | 2.5 | 1.3413 | 2025 X Modal Combined spectra
0.137 | 2.5 | 2.5 | 2.5 | 1.3425 | 2025 X Modal Combined spectra
0.1375 | 2.5 | 2.5 | 2.5 | 1.3438 | 2025 X Modal Combined spectra
0.138 | 2.5 | 2.5 | 2.5 | 1.345 | 2025 X Modal Combined spectra
0.1385 | 2.5 | 2.5 | 2.5 | 1.3462 | 2025 X Modal Combined spectra
0.139 | 2.5 | 2.5 | 2.5 | 1.3475 | 2025 X Modal Combined spectra
0.1395 | 2.5 | 2.5 | 2.5 | 1.3487 | 2025 X Modal Combined spectra
0.14 | 2.5 | 2.5 | 2.5 | 1.35 | 2025 X Modal Combined spectra
0.1405 | 2.5 | 2.5 | 2.5 | 1.3513 | 2025 X Modal Combined spectra
0.141 | 2.5 | 2.5 | 2.5 | 1.3525 | 2025 X Modal Combined spectra
0.1415 | 2.5 | 2.5 | 2.5 | 1.3538 | 2025 X Modal Combined spectra
0.142 | 2.5 | 2.5 | 2.5 | 1.355 | 2025 X Modal Combined spectra
0.1425 | 2.5 | 2.5 | 2.5 | 1.3562 | 2025 X Modal Combined spectra
0.143 | 2.5 | 2.5 | 2.5 | 1.3575 | 2025 X Modal Combined spectra
0.1435 | 2.5 | 2.5 | 2.5 | 1.3587 | 2025 X Modal Combined spectra
0.144 | 2.5 | 2.5 | 2.5 | 1.36 | 2025 X Modal Combined spectra
0.1445 | 2.5 | 2.5 | 2.5 | 1.3613 | 2025 X Modal Combined spectra
0.145 | 2.5 | 2.5 | 2.5 | 1.3625 | 2025 X Modal Combined spectra
0.1455 | 2.5 | 2.5 | 2.5 | 1.3638 | 2025 X Modal Combined spectra
0.146 | 2.5 | 2.5 | 2.5 | 1.365 | 2025 X Modal Combined spectra
0.1465 | 2.5 | 2.5 | 2.5 | 1.3662 | 2025 X Modal Combined spectra
0.147 | 2.5 | 2.5 | 2.5 | 1.3675 | 2025 X Modal Combined spectra
0.1475 | 2.5 | 2.5 | 2.5 | 1.3687 | 2025 X Modal Combined spectra
0.148 | 2.5 | 2.5 | 2.5 | 1.37 | 2025 X Modal Combined spectra
0.1485 | 2.5 | 2.5 | 2.5 | 1.3713 | 2025 X Modal Combined spectra
0.149 | 2.5 | 2.5 | 2.5 | 1.3725 | 2025 X Modal Combined spectra
0.1495 | 2.5 | 2.5 | 2.5 | 1.3738 | 2025 X Modal Combined spectra
0.15 | 2.5 | 2.5 | 2.5 | 1.375 | 2025 X Modal Combined spectra
0.1505 | 2.5 | 2.5 | 2.5 | 1.3762 | 2025 X Modal Combined spectra
0.151 | 2.5 | 2.5 | 2.5 | 1.3775 | 2025 X Modal Combined spectra
0.1515 | 2.5 | 2.5 | 2.5 | 1.3787 | 2025 X Modal Combined spectra
0.152 | 2.5 | 2.5 | 2.5 | 1.38 | 2025 X Modal Combined spectra
0.1525 | 2.5 | 2.5 | 2.5 | 1.3813 | 2025 X Modal Combined spectra
0.153 | 2.5 | 2.5 | 2.5 | 1.3825 | 2025 X Modal Combined spectra
0.1535 | 2.5 | 2.5 | 2.5 | 1.3838 | 2025 X Modal Combined spectra
0.154 | 2.5 | 2.5 | 2.5 | 1.385 | 2025 X Modal Combined spectra
0.1545 | 2.5 | 2.5 | 2.5 | 1.3862 | 2025 X Modal Combined spectra
0.155 | 2.5 | 2.5 | 2.5 | 1.3875 | 2025 X Modal Combined spectra
0.1555 | 2.5 | 2.5 | 2.5 | 1.3887 | 2025 X Modal Combined spectra
0.156 | 2.5 | 2.5 | 2.5 | 1.39 | 2025 X Modal Combined spectra
0.1565 | 2.5 | 2.5 | 2.5 | 1.3913 | 2025 X Modal Combined spectra
0.157 | 2.5 | 2.5 | 2.5 | 1.3925 | 2025 X Modal Combined spectra
0.1575 | 2.5 | 2.5 | 2.5 | 1.3938 | 2025 X Modal Combined spectra
0.158 | 2.5 | 2.5 | 2.5 | 1.395 | 2025 X Modal Combined spectra
0.1585 | 2.5 | 2.5 | 2.5 | 1.3962 | 2025 X Modal Combined spectra
0.159 | 2.5 | 2.5 | 2.5 | 1.3975 | 2025 X Modal Combined spectra
0.1595 | 2.5 | 2.5 | 2.5 | 1.3987 | 2025 X Modal Combined spectra
0.16 | 2.5 | 2.5 | 2.5 | 1.4 | 2025 X Modal Combined spectra
0.1605 | 2.5 | 2.5 | 2.5 | 1.4013 | 2025 X Modal Combined spectra
0.161 | 2.5 | 2.5 | 2.5 | 1.4025 | 2025 X Modal Combined spectra
0.1615 | 2.5 | 2.5 | 2.5 | 1.4038 | 2025 X Modal Combined spectra
0.162 | 2.5 | 2.5 | 2.5 | 1.405 | 2025 X Modal Combined spectra
0.1625 | 2.5 | 2.5 | 2.5 | 1.4062 | 2025 X Modal Combined spectra
0.163 | 2.5 | 2.5 | 2.5 | 1.4075 | 2025 X Modal Combined spectra
0.1635 | 2.5 | 2.5 | 2.5 | 1.4087 | 2025 X Modal Combined spectra
0.164 | 2.5 | 2.5 | 2.5 | 1.41 | 2025 X Modal Combined spectra
0.1645 | 2.5 | 2.5 | 2.5 | 1.4112 | 2025 X Modal Combined spectra
0.165 | 2.5 | 2.5 | 2.5 | 1.4125 | 2025 X Modal Combined spectra
0.1655 | 2.5 | 2.5 | 2.5 | 1.4138 | 2025 X Modal Combined spectra
0.166 | 2.5 | 2.5 | 2.5 | 1.415 | 2025 X Modal Combined spectra
0.1665 | 2.5 | 2.5 | 2.5 | 1.4163 | 2025 X Modal Combined spectra
0.167 | 2.5 | 2.5 | 2.5 | 1.4175 | 2025 X Modal Combined spectra
0.1675 | 2.5 | 2.5 | 2.5 | 1.4187 | 2025 X Modal Combined spectra
0.168 | 2.5 | 2.5 | 2.5 | 1.42 | 2025 X Modal Combined spectra
0.1685 | 2.5 | 2.5 | 2.5 | 1.4212 | 2025 X Modal Combined spectra
0.169 | 2.5 | 2.5 | 2.5 | 1.4225 | 2025 X Modal Combined spectra
0.1695 | 2.5 | 2.5 | 2.5 | 1.4238 | 2025 X Modal Combined spectra
0.17 | 2.5 | 2.5 | 2.5 | 1.425 | 2025 X Modal Combined spectra
0.1705 | 2.5 | 2.5 | 2.5 | 1.4263 | 2025 X Modal Combined spectra
0.171 | 2.5 | 2.5 | 2.5 | 1.4275 | 2025 X Modal Combined spectra
0.1715 | 2.5 | 2.5 | 2.5 | 1.4287 | 2025 X Modal Combined spectra
0.172 | 2.5 | 2.5 | 2.5 | 1.43 | 2025 X Modal Combined spectra
0.1725 | 2.5 | 2.5 | 2.5 | 1.4312 | 2025 X Modal Combined spectra
0.173 | 2.5 | 2.5 | 2.5 | 1.4325 | 2025 X Modal Combined spectra
0.1735 | 2.5 | 2.5 | 2.5 | 1.4338 | 2025 X Modal Combined spectra
0.174 | 2.5 | 2.5 | 2.5 | 1.435 | 2025 X Modal Combined spectra
0.1745 | 2.5 | 2.5 | 2.5 | 1.4363 | 2025 X Modal Combined spectra
0.175 | 2.5 | 2.5 | 2.5 | 1.4375 | 2025 X Modal Combined spectra
0.1755 | 2.5 | 2.5 | 2.5 | 1.4387 | 2025 X Modal Combined spectra
0.176 | 2.5 | 2.5 | 2.5 | 1.44 | 2025 X Modal Combined spectra
0.1765 | 2.5 | 2.5 | 2.5 | 1.4412 | 2025 X Modal Combined spectra
0.177 | 2.5 | 2.5 | 2.5 | 1.4425 | 2025 X Modal Combined spectra
0.1775 | 2.5 | 2.5 | 2.5 | 1.4438 | 2025 X Modal Combined spectra
0.178 | 2.5 | 2.5 | 2.5 | 1.445 | 2025 X Modal Combined spectra
0.1785 | 2.5 | 2.5 | 2.5 | 1.4463 | 2025 X Modal Combined spectra
0.179 | 2.5 | 2.5 | 2.5 | 1.4475 | 2025 X Modal Combined spectra
0.1795 | 2.5 | 2.5 | 2.5 | 1.4487 | 2025 X Modal Combined spectra
0.18 | 2.5 | 2.5 | 2.5 | 1.45 | 2025 X Modal Combined spectra
0.1805 | 2.5 | 2.5 | 2.5 | 1.4512 | 2025 X Modal Combined spectra
0.181 | 2.5 | 2.5 | 2.5 | 1.4525 | 2025 X Modal Combined spectra
0.1815 | 2.5 | 2.5 | 2.5 | 1.4538 | 2025 X Modal Combined spectra
0.182 | 2.5 | 2.5 | 2.5 | 1.455 | 2025 X Modal Combined spectra
0.1825 | 2.5 | 2.5 | 2.5 | 1.4563 | 2025 X Modal Combined spectra
0.183 | 2.5 | 2.5 | 2.5 | 1.4575 | 2025 X Modal Combined spectra
0.1835 | 2.5 | 2.5 | 2.5 | 1.4587 | 2025 X Modal Combined spectra
0.184 | 2.5 | 2.5 | 2.5 | 1.46 | 2025 X Modal Combined spectra
0.1845 | 2.5 | 2.5 | 2.5 | 1.4612 | 2025 X Modal Combined spectra
0.185 | 2.5 | 2.5 | 2.5 | 1.4625 | 2025 X Modal Combined spectra
0.1855 | 2.5 | 2.5 | 2.5 | 1.4638 | 2025 X Modal Combined spectra
0.186 | 2.5 | 2.5 | 2.5 | 1.465 | 2025 X Modal Combined spectra
0.1865 | 2.5 | 2.5 | 2.5 | 1.4663 | 2025 X Modal Combined spectra
0.187 | 2.5 | 2.5 | 2.5 | 1.4675 | 2025 X Modal Combined spectra
0.1875 | 2.5 | 2.5 | 2.5 | 1.4688 | 2025 X Modal Combined spectra
0.188 | 2.5 | 2.5 | 2.5 | 1.47 | 2025 X Modal Combined spectra
0.1885 | 2.5 | 2.5 | 2.5 | 1.4712 | 2025 X Modal Combined spectra
0.189 | 2.5 | 2.5 | 2.5 | 1.4725 | 2025 X Modal Combined spectra
0.1895 | 2.5 | 2.5 | 2.5 | 1.4737 | 2025 X Modal Combined spectra
0.19 | 2.5 | 2.5 | 2.5 | 1.475 | 2025 X Modal Combined spectra
0.1905 | 2.5 | 2.5 | 2.5 | 1.4763 | 2025 X Modal Combined spectra
0.191 | 2.5 | 2.5 | 2.5 | 1.4775 | 2025 X Modal Combined spectra
0.1915 | 2.5 | 2.5 | 2.5 | 1.4788 | 2025 X Modal Combined spectra
0.192 | 2.5 | 2.5 | 2.5 | 1.48 | 2025 X Modal Combined spectra
0.1925 | 2.5 | 2.5 | 2.5 | 1.4812 | 2025 X Modal Combined spectra
0.193 | 2.5 | 2.5 | 2.5 | 1.4825 | 2025 X Modal Combined spectra
0.1935 | 2.5 | 2.5 | 2.5 | 1.4837 | 2025 X Modal Combined spectra
0.194 | 2.5 | 2.5 | 2.5 | 1.485 | 2025 X Modal Combined spectra
0.1945 | 2.5 | 2.5 | 2.5 | 1.4863 | 2025 X Modal Combined spectra
0.195 | 2.5 | 2.5 | 2.5 | 1.4875 | 2025 X Modal Combined spectra
0.1955 | 2.5 | 2.5 | 2.5 | 1.4888 | 2025 X Modal Combined spectra
0.196 | 2.5 | 2.5 | 2.5 | 1.49 | 2025 X Modal Combined spectra
0.1965 | 2.5 | 2.5 | 2.5 | 1.4912 | 2025 X Modal Combined spectra
0.197 | 2.5 | 2.5 | 2.5 | 1.4925 | 2025 X Modal Combined spectra
0.1975 | 2.5 | 2.5 | 2.5 | 1.4937 | 2025 X Modal Combined spectra
0.198 | 2.5 | 2.5 | 2.5 | 1.495 | 2025 X Modal Combined spectra
0.1985 | 2.5 | 2.5 | 2.5 | 1.4963 | 2025 X Modal Combined spectra
0.199 | 2.5 | 2.5 | 2.5 | 1.4975 | 2025 X Modal Combined spectra
0.1995 | 2.5 | 2.5 | 2.5 | 1.4988 | 2025 X Modal Combined spectra
0.2 | 2.5 | 2.5 | 2.5 | 1.5 | 2025 X Modal Combined spectra
0.2005 | 2.5 | 2.5 | 2.5 | 1.5012 | 2025 X Modal Combined spectra
0.201 | 2.5 | 2.5 | 2.5 | 1.5025 | 2025 X Modal Combined spectra
0.2015 | 2.5 | 2.5 | 2.5 | 1.5037 | 2025 X Modal Combined spectra
0.202 | 2.5 | 2.5 | 2.5 | 1.505 | 2025 X Modal Combined spectra
0.2025 | 2.5 | 2.5 | 2.5 | 1.5063 | 2025 X Modal Combined spectra
0.203 | 2.5 | 2.5 | 2.5 | 1.5075 | 2025 X Modal Combined spectra
0.2035 | 2.5 | 2.5 | 2.5 | 1.5088 | 2025 X Modal Combined spectra
0.204 | 2.5 | 2.5 | 2.5 | 1.51 | 2025 X Modal Combined spectra
0.2045 | 2.5 | 2.5 | 2.5 | 1.5112 | 2025 X Modal Combined spectra
0.205 | 2.5 | 2.5 | 2.5 | 1.5125 | 2025 X Modal Combined spectra
0.2055 | 2.5 | 2.5 | 2.5 | 1.5137 | 2025 X Modal Combined spectra
0.206 | 2.5 | 2.5 | 2.5 | 1.515 | 2025 X Modal Combined spectra
0.2065 | 2.5 | 2.5 | 2.5 | 1.5163 | 2025 X Modal Combined spectra
0.207 | 2.5 | 2.5 | 2.5 | 1.5175 | 2025 X Modal Combined spectra
0.2075 | 2.5 | 2.5 | 2.5 | 1.5188 | 2025 X Modal Combined spectra
0.208 | 2.5 | 2.5 | 2.5 | 1.52 | 2025 X Modal Combined spectra
0.2085 | 2.5 | 2.5 | 2.5 | 1.5212 | 2025 X Modal Combined spectra
0.209 | 2.5 | 2.5 | 2.5 | 1.5225 | 2025 X Modal Combined spectra
0.2095 | 2.5 | 2.5 | 2.5 | 1.5237 | 2025 X Modal Combined spectra
0.21 | 2.5 | 2.5 | 2.5 | 1.525 | 2025 X Modal Combined spectra
0.2105 | 2.5 | 2.5 | 2.5 | 1.5263 | 2025 X Modal Combined spectra
0.211 | 2.5 | 2.5 | 2.5 | 1.5275 | 2025 X Modal Combined spectra
0.2115 | 2.5 | 2.5 | 2.5 | 1.5288 | 2025 X Modal Combined spectra
0.212 | 2.5 | 2.5 | 2.5 | 1.53 | 2025 X Modal Combined spectra
0.2125 | 2.5 | 2.5 | 2.5 | 1.5312 | 2025 X Modal Combined spectra
0.213 | 2.5 | 2.5 | 2.5 | 1.5325 | 2025 X Modal Combined spectra
0.2135 | 2.5 | 2.5 | 2.5 | 1.5337 | 2025 X Modal Combined spectra
0.214 | 2.5 | 2.5 | 2.5 | 1.535 | 2025 X Modal Combined spectra
0.2145 | 2.5 | 2.5 | 2.5 | 1.5362 | 2025 X Modal Combined spectra
0.215 | 2.5 | 2.5 | 2.5 | 1.5375 | 2025 X Modal Combined spectra
0.2155 | 2.5 | 2.5 | 2.5 | 1.5388 | 2025 X Modal Combined spectra
0.216 | 2.5 | 2.5 | 2.5 | 1.54 | 2025 X Modal Combined spectra
0.2165 | 2.5 | 2.5 | 2.5 | 1.5413 | 2025 X Modal Combined spectra
0.217 | 2.5 | 2.5 | 2.5 | 1.5425 | 2025 X Modal Combined spectra
0.2175 | 2.5 | 2.5 | 2.5 | 1.5437 | 2025 X Modal Combined spectra
0.218 | 2.5 | 2.5 | 2.5 | 1.545 | 2025 X Modal Combined spectra
0.2185 | 2.5 | 2.5 | 2.5 | 1.5462 | 2025 X Modal Combined spectra
0.219 | 2.5 | 2.5 | 2.5 | 1.5475 | 2025 X Modal Combined spectra
0.2195 | 2.5 | 2.5 | 2.5 | 1.5488 | 2025 X Modal Combined spectra
0.22 | 2.5 | 2.5 | 2.5 | 1.55 | 2025 X Modal Combined spectra
0.2205 | 2.5 | 2.5 | 2.5 | 1.5513 | 2025 X Modal Combined spectra
0.221 | 2.5 | 2.5 | 2.5 | 1.5525 | 2025 X Modal Combined spectra
0.2215 | 2.5 | 2.5 | 2.5 | 1.5537 | 2025 X Modal Combined spectra
0.222 | 2.5 | 2.5 | 2.5 | 1.555 | 2025 X Modal Combined spectra
0.2225 | 2.5 | 2.5 | 2.5 | 1.5562 | 2025 X Modal Combined spectra
0.223 | 2.5 | 2.5 | 2.5 | 1.5575 | 2025 X Modal Combined spectra
0.2235 | 2.5 | 2.5 | 2.5 | 1.5588 | 2025 X Modal Combined spectra
0.224 | 2.5 | 2.5 | 2.5 | 1.56 | 2025 X Modal Combined spectra
0.2245 | 2.5 | 2.5 | 2.5 | 1.5613 | 2025 X Modal Combined spectra
0.225 | 2.5 | 2.5 | 2.5 | 1.5625 | 2025 X Modal Combined spectra
0.2255 | 2.5 | 2.5 | 2.5 | 1.5637 | 2025 X Modal Combined spectra
0.226 | 2.5 | 2.5 | 2.5 | 1.565 | 2025 X Modal Combined spectra
0.2265 | 2.5 | 2.5 | 2.5 | 1.5662 | 2025 X Modal Combined spectra
0.227 | 2.5 | 2.5 | 2.5 | 1.5675 | 2025 X Modal Combined spectra
0.2275 | 2.5 | 2.5 | 2.5 | 1.5688 | 2025 X Modal Combined spectra
0.228 | 2.5 | 2.5 | 2.5 | 1.57 | 2025 X Modal Combined spectra
0.2285 | 2.5 | 2.5 | 2.5 | 1.5713 | 2025 X Modal Combined spectra
0.229 | 2.5 | 2.5 | 2.5 | 1.5725 | 2025 X Modal Combined spectra
0.2295 | 2.5 | 2.5 | 2.5 | 1.5737 | 2025 X Modal Combined spectra
0.23 | 2.5 | 2.5 | 2.5 | 1.575 | 2025 X Modal Combined spectra
0.2305 | 2.5 | 2.5 | 2.5 | 1.5762 | 2025 X Modal Combined spectra
0.231 | 2.5 | 2.5 | 2.5 | 1.5775 | 2025 X Modal Combined spectra
0.2315 | 2.5 | 2.5 | 2.5 | 1.5788 | 2025 X Modal Combined spectra
0.232 | 2.5 | 2.5 | 2.5 | 1.58 | 2025 X Modal Combined spectra
0.2325 | 2.5 | 2.5 | 2.5 | 1.5813 | 2025 X Modal Combined spectra
0.233 | 2.5 | 2.5 | 2.5 | 1.5825 | 2025 X Modal Combined spectra
0.2335 | 2.5 | 2.5 | 2.5 | 1.5837 | 2025 X Modal Combined spectra
0.234 | 2.5 | 2.5 | 2.5 | 1.585 | 2025 X Modal Combined spectra
0.2345 | 2.5 | 2.5 | 2.5 | 1.5862 | 2025 X Modal Combined spectra
0.235 | 2.5 | 2.5 | 2.5 | 1.5875 | 2025 X Modal Combined spectra
0.2355 | 2.5 | 2.5 | 2.5 | 1.5888 | 2025 X Modal Combined spectra
0.236 | 2.5 | 2.5 | 2.5 | 1.59 | 2025 X Modal Combined spectra
0.2365 | 2.5 | 2.5 | 2.5 | 1.5913 | 2025 X Modal Combined spectra
0.237 | 2.5 | 2.5 | 2.5 | 1.5925 | 2025 X Modal Combined spectra
0.2375 | 2.5 | 2.5 | 2.5 | 1.5938 | 2025 X Modal Combined spectra
0.238 | 2.5 | 2.5 | 2.5 | 1.595 | 2025 X Modal Combined spectra
0.2385 | 2.5 | 2.5 | 2.5 | 1.5962 | 2025 X Modal Combined spectra
0.239 | 2.5 | 2.5 | 2.5 | 1.5975 | 2025 X Modal Combined spectra
0.2395 | 2.5 | 2.5 | 2.5 | 1.5987 | 2025 X Modal Combined spectra
0.24 | 2.5 | 2.5 | 2.5 | 1.6 | 2025 X Modal Combined spectra
0.2405 | 2.5 | 2.5 | 2.5 | 1.6013 | 2025 X Modal Combined spectra
0.241 | 2.5 | 2.5 | 2.5 | 1.6025 | 2025 X Modal Combined spectra
0.2415 | 2.5 | 2.5 | 2.5 | 1.6038 | 2025 X Modal Combined spectra
0.242 | 2.5 | 2.5 | 2.5 | 1.605 | 2025 X Modal Combined spectra
0.2425 | 2.5 | 2.5 | 2.5 | 1.6062 | 2025 X Modal Combined spectra
0.243 | 2.5 | 2.5 | 2.5 | 1.6075 | 2025 X Modal Combined spectra
0.2435 | 2.5 | 2.5 | 2.5 | 1.6087 | 2025 X Modal Combined spectra
0.244 | 2.5 | 2.5 | 2.5 | 1.61 | 2025 X Modal Combined spectra
0.2445 | 2.5 | 2.5 | 2.5 | 1.6113 | 2025 X Modal Combined spectra
0.245 | 2.5 | 2.5 | 2.5 | 1.6125 | 2025 X Modal Combined spectra
0.2455 | 2.5 | 2.5 | 2.5 | 1.6138 | 2025 X Modal Combined spectra
0.246 | 2.5 | 2.5 | 2.5 | 1.615 | 2025 X Modal Combined spectra
0.2465 | 2.5 | 2.5 | 2.5 | 1.6162 | 2025 X Modal Combined spectra
0.247 | 2.5 | 2.5 | 2.5 | 1.6175 | 2025 X Modal Combined spectra
0.2475 | 2.5 | 2.5 | 2.5 | 1.6187 | 2025 X Modal Combined spectra
0.248 | 2.5 | 2.5 | 2.5 | 1.62 | 2025 X Modal Combined spectra
0.2485 | 2.5 | 2.5 | 2.5 | 1.6213 | 2025 X Modal Combined spectra
0.249 | 2.5 | 2.5 | 2.5 | 1.6225 | 2025 X Modal Combined spectra
0.2495 | 2.5 | 2.5 | 2.5 | 1.6238 | 2025 X Modal Combined spectra
0.25 | 2.5 | 2.5 | 2.5 | 1.625 | 2025 X Modal Combined spectra
0.2505 | 2.5 | 2.5 | 2.5 | 1.6262 | 2025 X Modal Combined spectra
0.251 | 2.5 | 2.5 | 2.5 | 1.6275 | 2025 X Modal Combined spectra
0.2515 | 2.5 | 2.5 | 2.5 | 1.6287 | 2025 X Modal Combined spectra
0.252 | 2.5 | 2.5 | 2.5 | 1.63 | 2025 X Modal Combined spectra
0.2525 | 2.5 | 2.5 | 2.5 | 1.6313 | 2025 X Modal Combined spectra
0.253 | 2.5 | 2.5 | 2.5 | 1.6325 | 2025 X Modal Combined spectra
0.2535 | 2.5 | 2.5 | 2.5 | 1.6338 | 2025 X Modal Combined spectra
0.254 | 2.5 | 2.5 | 2.5 | 1.635 | 2025 X Modal Combined spectra
0.2545 | 2.5 | 2.5 | 2.5 | 1.6362 | 2025 X Modal Combined spectra
0.255 | 2.5 | 2.5 | 2.5 | 1.6375 | 2025 X Modal Combined spectra
0.2555 | 2.5 | 2.5 | 2.5 | 1.6387 | 2025 X Modal Combined spectra
0.256 | 2.5 | 2.5 | 2.5 | 1.64 | 2025 X Modal Combined spectra
0.2565 | 2.5 | 2.5 | 2.5 | 1.6413 | 2025 X Modal Combined spectra
0.257 | 2.5 | 2.5 | 2.5 | 1.6425 | 2025 X Modal Combined spectra
0.2575 | 2.5 | 2.5 | 2.5 | 1.6438 | 2025 X Modal Combined spectra
0.258 | 2.5 | 2.5 | 2.5 | 1.645 | 2025 X Modal Combined spectra
0.2585 | 2.5 | 2.5 | 2.5 | 1.6462 | 2025 X Modal Combined spectra
0.259 | 2.5 | 2.5 | 2.5 | 1.6475 | 2025 X Modal Combined spectra
0.2595 | 2.5 | 2.5 | 2.5 | 1.6487 | 2025 X Modal Combined spectra
0.26 | 2.5 | 2.5 | 2.5 | 1.65 | 2025 X Modal Combined spectra
0.2605 | 2.5 | 2.5 | 2.5 | 1.6513 | 2025 X Modal Combined spectra
0.261 | 2.5 | 2.5 | 2.5 | 1.6525 | 2025 X Modal Combined spectra
0.2615 | 2.5 | 2.5 | 2.5 | 1.6538 | 2025 X Modal Combined spectra
0.262 | 2.5 | 2.5 | 2.5 | 1.655 | 2025 X Modal Combined spectra
0.2625 | 2.5 | 2.5 | 2.5 | 1.6562 | 2025 X Modal Combined spectra
0.263 | 2.5 | 2.5 | 2.5 | 1.6575 | 2025 X Modal Combined spectra
0.2635 | 2.5 | 2.5 | 2.5 | 1.6587 | 2025 X Modal Combined spectra
0.264 | 2.5 | 2.5 | 2.5 | 1.66 | 2025 X Modal Combined spectra
0.2645 | 2.5 | 2.5 | 2.5 | 1.6612 | 2025 X Modal Combined spectra
0.265 | 2.5 | 2.5 | 2.5 | 1.6625 | 2025 X Modal Combined spectra
0.2655 | 2.5 | 2.5 | 2.5 | 1.6638 | 2025 X Modal Combined spectra
0.266 | 2.5 | 2.5 | 2.5 | 1.665 | 2025 X Modal Combined spectra
0.2665 | 2.5 | 2.5 | 2.5 | 1.6663 | 2025 X Modal Combined spectra
0.267 | 2.5 | 2.5 | 2.5 | 1.6675 | 2025 X Modal Combined spectra
0.2675 | 2.5 | 2.5 | 2.5 | 1.6687 | 2025 X Modal Combined spectra
0.268 | 2.5 | 2.5 | 2.5 | 1.67 | 2025 X Modal Combined spectra
0.2685 | 2.5 | 2.5 | 2.5 | 1.6712 | 2025 X Modal Combined spectra
0.269 | 2.5 | 2.5 | 2.5 | 1.6725 | 2025 X Modal Combined spectra
0.2695 | 2.5 | 2.5 | 2.5 | 1.6738 | 2025 X Modal Combined spectra
0.27 | 2.5 | 2.5 | 2.5 | 1.675 | 2025 X Modal Combined spectra
0.2705 | 2.5 | 2.5 | 2.5 | 1.6763 | 2025 X Modal Combined spectra
0.271 | 2.5 | 2.5 | 2.5 | 1.6775 | 2025 X Modal Combined spectra
0.2715 | 2.5 | 2.5 | 2.5 | 1.6787 | 2025 X Modal Combined spectra
0.272 | 2.5 | 2.5 | 2.5 | 1.68 | 2025 X Modal Combined spectra
0.2725 | 2.5 | 2.5 | 2.5 | 1.6812 | 2025 X Modal Combined spectra
0.273 | 2.5 | 2.5 | 2.5 | 1.6825 | 2025 X Modal Combined spectra
0.2735 | 2.5 | 2.5 | 2.5 | 1.6838 | 2025 X Modal Combined spectra
0.274 | 2.5 | 2.5 | 2.5 | 1.685 | 2025 X Modal Combined spectra
0.2745 | 2.5 | 2.5 | 2.5 | 1.6863 | 2025 X Modal Combined spectra
0.275 | 2.5 | 2.5 | 2.5 | 1.6875 | 2025 X Modal Combined spectra
0.2755 | 2.5 | 2.5 | 2.5 | 1.6887 | 2025 X Modal Combined spectra
0.276 | 2.5 | 2.5 | 2.5 | 1.69 | 2025 X Modal Combined spectra
0.2765 | 2.5 | 2.5 | 2.5 | 1.6912 | 2025 X Modal Combined spectra
0.277 | 2.5 | 2.5 | 2.5 | 1.6925 | 2025 X Modal Combined spectra
0.2775 | 2.5 | 2.5 | 2.5 | 1.6938 | 2025 X Modal Combined spectra
0.278 | 2.5 | 2.5 | 2.5 | 1.695 | 2025 X Modal Combined spectra
0.2785 | 2.5 | 2.5 | 2.5 | 1.6963 | 2025 X Modal Combined spectra
0.279 | 2.5 | 2.5 | 2.5 | 1.6975 | 2025 X Modal Combined spectra
0.2795 | 2.5 | 2.5 | 2.5 | 1.6987 | 2025 X Modal Combined spectra
0.28 | 2.5 | 2.5 | 2.5 | 1.7 | 2025 X Modal Combined spectra
0.2805 | 2.5 | 2.5 | 2.5 | 1.7012 | 2025 X Modal Combined spectra
0.281 | 2.5 | 2.5 | 2.5 | 1.7025 | 2025 X Modal Combined spectra
0.2815 | 2.5 | 2.5 | 2.5 | 1.7038 | 2025 X Modal Combined spectra
0.282 | 2.5 | 2.5 | 2.5 | 1.705 | 2025 X Modal Combined spectra
0.2825 | 2.5 | 2.5 | 2.5 | 1.7063 | 2025 X Modal Combined spectra
0.283 | 2.5 | 2.5 | 2.5 | 1.7075 | 2025 X Modal Combined spectra
0.2835 | 2.5 | 2.5 | 2.5 | 1.7087 | 2025 X Modal Combined spectra
0.284 | 2.5 | 2.5 | 2.5 | 1.71 | 2025 X Modal Combined spectra
0.2845 | 2.5 | 2.5 | 2.5 | 1.7112 | 2025 X Modal Combined spectra
0.285 | 2.5 | 2.5 | 2.5 | 1.7125 | 2025 X Modal Combined spectra
0.2855 | 2.5 | 2.5 | 2.5 | 1.7138 | 2025 X Modal Combined spectra
0.286 | 2.5 | 2.5 | 2.5 | 1.715 | 2025 X Modal Combined spectra
0.2865 | 2.5 | 2.5 | 2.5 | 1.7163 | 2025 X Modal Combined spectra
0.287 | 2.5 | 2.5 | 2.5 | 1.7175 | 2025 X Modal Combined spectra
0.2875 | 2.5 | 2.5 | 2.5 | 1.7188 | 2025 X Modal Combined spectra
0.288 | 2.5 | 2.5 | 2.5 | 1.72 | 2025 X Modal Combined spectra
0.2885 | 2.5 | 2.5 | 2.5 | 1.7212 | 2025 X Modal Combined spectra
0.289 | 2.5 | 2.5 | 2.5 | 1.7225 | 2025 X Modal Combined spectra
0.2895 | 2.5 | 2.5 | 2.5 | 1.7237 | 2025 X Modal Combined spectra
0.29 | 2.5 | 2.5 | 2.5 | 1.725 | 2025 X Modal Combined spectra
0.2905 | 2.5 | 2.5 | 2.5 | 1.7263 | 2025 X Modal Combined spectra
0.291 | 2.5 | 2.5 | 2.5 | 1.7275 | 2025 X Modal Combined spectra
0.2915 | 2.5 | 2.5 | 2.5 | 1.7288 | 2025 X Modal Combined spectra
0.292 | 2.5 | 2.5 | 2.5 | 1.73 | 2025 X Modal Combined spectra
0.2925 | 2.5 | 2.5 | 2.5 | 1.7312 | 2025 X Modal Combined spectra
0.293 | 2.5 | 2.5 | 2.5 | 1.7325 | 2025 X Modal Combined spectra
0.2935 | 2.5 | 2.5 | 2.5 | 1.7337 | 2025 X Modal Combined spectra
0.294 | 2.5 | 2.5 | 2.5 | 1.735 | 2025 X Modal Combined spectra
0.2945 | 2.5 | 2.5 | 2.5 | 1.7363 | 2025 X Modal Combined spectra
0.295 | 2.5 | 2.5 | 2.5 | 1.7375 | 2025 X Modal Combined spectra
0.2955 | 2.5 | 2.5 | 2.5 | 1.7388 | 2025 X Modal Combined spectra
0.296 | 2.5 | 2.5 | 2.5 | 1.74 | 2025 X Modal Combined spectra
0.2965 | 2.5 | 2.5 | 2.5 | 1.7412 | 2025 X Modal Combined spectra
0.297 | 2.5 | 2.5 | 2.5 | 1.7425 | 2025 X Modal Combined spectra
0.2975 | 2.5 | 2.5 | 2.5 | 1.7437 | 2025 X Modal Combined spectra
0.298 | 2.5 | 2.5 | 2.5 | 1.745 | 2025 X Modal Combined spectra
0.2985 | 2.5 | 2.5 | 2.5 | 1.7463 | 2025 X Modal Combined spectra
0.299 | 2.5 | 2.5 | 2.5 | 1.7475 | 2025 X Modal Combined spectra
0.2995 | 2.5 | 2.5 | 2.5 | 1.7488 | 2025 X Modal Combined spectra
0.3 | 2.5 | 2.5 | 2.5 | 1.75 | 2025 X Modal Combined spectra
0.3005 | 2.5 | 2.5 | 2.5 | 1.7512 | 2025 X Modal Combined spectra
0.301 | 2.5 | 2.5 | 2.5 | 1.7525 | 2025 X Modal Combined spectra
0.3015 | 2.5 | 2.5 | 2.5 | 1.7537 | 2025 X Modal Combined spectra
0.302 | 2.5 | 2.5 | 2.5 | 1.755 | 2025 X Modal Combined spectra
0.3025 | 2.5 | 2.5 | 2.5 | 1.7563 | 2025 X Modal Combined spectra
0.303 | 2.5 | 2.5 | 2.5 | 1.7575 | 2025 X Modal Combined spectra
0.3035 | 2.5 | 2.5 | 2.5 | 1.7588 | 2025 X Modal Combined spectra
0.304 | 2.5 | 2.5 | 2.5 | 1.76 | 2025 X Modal Combined spectra
0.3045 | 2.5 | 2.5 | 2.5 | 1.7612 | 2025 X Modal Combined spectra
0.305 | 2.5 | 2.5 | 2.5 | 1.7625 | 2025 X Modal Combined spectra
0.3055 | 2.5 | 2.5 | 2.5 | 1.7637 | 2025 X Modal Combined spectra
0.306 | 2.5 | 2.5 | 2.5 | 1.765 | 2025 X Modal Combined spectra
0.3065 | 2.5 | 2.5 | 2.5 | 1.7663 | 2025 X Modal Combined spectra
0.307 | 2.5 | 2.5 | 2.5 | 1.7675 | 2025 X Modal Combined spectra
0.3075 | 2.5 | 2.5 | 2.5 | 1.7688 | 2025 X Modal Combined spectra
0.308 | 2.5 | 2.5 | 2.5 | 1.77 | 2025 X Modal Combined spectra
0.3085 | 2.5 | 2.5 | 2.5 | 1.7712 | 2025 X Modal Combined spectra
0.309 | 2.5 | 2.5 | 2.5 | 1.7725 | 2025 X Modal Combined spectra
0.3095 | 2.5 | 2.5 | 2.5 | 1.7737 | 2025 X Modal Combined spectra
0.31 | 2.5 | 2.5 | 2.5 | 1.775 | 2025 X Modal Combined spectra
0.3105 | 2.5 | 2.5 | 2.5 | 1.7763 | 2025 X Modal Combined spectra
0.311 | 2.5 | 2.5 | 2.5 | 1.7775 | 2025 X Modal Combined spectra
0.3115 | 2.5 | 2.5 | 2.5 | 1.7788 | 2025 X Modal Combined spectra
0.312 | 2.5 | 2.5 | 2.5 | 1.78 | 2025 X Modal Combined spectra
0.3125 | 2.5 | 2.5 | 2.5 | 1.7812 | 2025 X Modal Combined spectra
0.313 | 2.5 | 2.5 | 2.5 | 1.7825 | 2025 X Modal Combined spectra
0.3135 | 2.5 | 2.5 | 2.5 | 1.7837 | 2025 X Modal Combined spectra
0.314 | 2.5 | 2.5 | 2.5 | 1.785 | 2025 X Modal Combined spectra
0.3145 | 2.5 | 2.5 | 2.5 | 1.7862 | 2025 X Modal Combined spectra
0.315 | 2.5 | 2.5 | 2.5 | 1.7875 | 2025 X Modal Combined spectra
0.3155 | 2.5 | 2.5 | 2.5 | 1.7888 | 2025 X Modal Combined spectra
0.316 | 2.5 | 2.5 | 2.5 | 1.79 | 2025 X Modal Combined spectra
0.3165 | 2.5 | 2.5 | 2.5 | 1.7913 | 2025 X Modal Combined spectra
0.317 | 2.5 | 2.5 | 2.5 | 1.7925 | 2025 X Modal Combined spectra
0.3175 | 2.5 | 2.5 | 2.5 | 1.7937 | 2025 X Modal Combined spectra
0.318 | 2.5 | 2.5 | 2.5 | 1.795 | 2025 X Modal Combined spectra
0.3185 | 2.5 | 2.5 | 2.5 | 1.7962 | 2025 X Modal Combined spectra
0.319 | 2.5 | 2.5 | 2.5 | 1.7975 | 2025 X Modal Combined spectra
0.3195 | 2.5 | 2.5 | 2.5 | 1.7988 | 2025 X Modal Combined spectra
0.32 | 2.5 | 2.5 | 2.5 | 1.8 | 2025 X Modal Combined spectra
0.3205 | 2.5 | 2.5 | 2.5 | 1.8013 | 2025 X Modal Combined spectra
0.321 | 2.5 | 2.5 | 2.5 | 1.8025 | 2025 X Modal Combined spectra
0.3215 | 2.5 | 2.5 | 2.5 | 1.8037 | 2025 X Modal Combined spectra
0.322 | 2.5 | 2.5 | 2.5 | 1.805 | 2025 X Modal Combined spectra
0.3225 | 2.5 | 2.5 | 2.5 | 1.8062 | 2025 X Modal Combined spectra
0.323 | 2.5 | 2.5 | 2.5 | 1.8075 | 2025 X Modal Combined spectra
0.3235 | 2.5 | 2.5 | 2.5 | 1.8088 | 2025 X Modal Combined spectra
0.324 | 2.5 | 2.5 | 2.5 | 1.81 | 2025 X Modal Combined spectra
0.3245 | 2.5 | 2.5 | 2.5 | 1.8113 | 2025 X Modal Combined spectra
0.325 | 2.5 | 2.5 | 2.5 | 1.8125 | 2025 X Modal Combined spectra
0.3255 | 2.5 | 2.5 | 2.5 | 1.8137 | 2025 X Modal Combined spectra
0.326 | 2.5 | 2.5 | 2.5 | 1.815 | 2025 X Modal Combined spectra
0.3265 | 2.5 | 2.5 | 2.5 | 1.8162 | 2025 X Modal Combined spectra
0.327 | 2.5 | 2.5 | 2.5 | 1.8175 | 2025 X Modal Combined spectra
0.3275 | 2.5 | 2.5 | 2.5 | 1.8188 | 2025 X Modal Combined spectra
0.328 | 2.5 | 2.5 | 2.5 | 1.82 | 2025 X Modal Combined spectra
0.3285 | 2.5 | 2.5 | 2.5 | 1.8213 | 2025 X Modal Combined spectra
0.329 | 2.5 | 2.5 | 2.5 | 1.8225 | 2025 X Modal Combined spectra
0.3295 | 2.5 | 2.5 | 2.5 | 1.8237 | 2025 X Modal Combined spectra
0.33 | 2.5 | 2.5 | 2.5 | 1.825 | 2025 X Modal Combined spectra
0.3305 | 2.5 | 2.5 | 2.5 | 1.8262 | 2025 X Modal Combined spectra
0.331 | 2.5 | 2.5 | 2.5 | 1.8275 | 2025 X Modal Combined spectra
0.3315 | 2.5 | 2.5 | 2.5 | 1.8288 | 2025 X Modal Combined spectra
0.332 | 2.5 | 2.5 | 2.5 | 1.83 | 2025 X Modal Combined spectra
0.3325 | 2.5 | 2.5 | 2.5 | 1.8313 | 2025 X Modal Combined spectra
0.333 | 2.5 | 2.5 | 2.5 | 1.8325 | 2025 X Modal Combined spectra
0.3335 | 2.5 | 2.5 | 2.5 | 1.8337 | 2025 X Modal Combined spectra
0.334 | 2.5 | 2.5 | 2.5 | 1.835 | 2025 X Modal Combined spectra
0.3345 | 2.5 | 2.5 | 2.5 | 1.8362 | 2025 X Modal Combined spectra
0.335 | 2.5 | 2.5 | 2.5 | 1.8375 | 2025 X Modal Combined spectra
0.3355 | 2.5 | 2.5 | 2.5 | 1.8388 | 2025 X Modal Combined spectra
0.336 | 2.5 | 2.5 | 2.5 | 1.84 | 2025 X Modal Combined spectra
0.3365 | 2.5 | 2.5 | 2.5 | 1.8413 | 2025 X Modal Combined spectra
0.337 | 2.5 | 2.5 | 2.5 | 1.8425 | 2025 X Modal Combined spectra
0.3375 | 2.5 | 2.5 | 2.5 | 1.8438 | 2025 X Modal Combined spectra
0.338 | 2.5 | 2.5 | 2.5 | 1.845 | 2025 X Modal Combined spectra
0.3385 | 2.5 | 2.5 | 2.5 | 1.8462 | 2025 X Modal Combined spectra
0.339 | 2.5 | 2.5 | 2.5 | 1.8475 | 2025 X Modal Combined spectra
0.3395 | 2.5 | 2.5 | 2.5 | 1.8487 | 2025 X Modal Combined spectra
0.34 | 2.5 | 2.5 | 2.5 | 1.85 | 2025 X Modal Combined spectra
0.3405 | 2.5 | 2.5 | 2.5 | 1.8513 | 2025 X Modal Combined spectra
0.341 | 2.5 | 2.5 | 2.5 | 1.8525 | 2025 X Modal Combined spectra
0.3415 | 2.5 | 2.5 | 2.5 | 1.8538 | 2025 X Modal Combined spectra
0.342 | 2.5 | 2.5 | 2.5 | 1.855 | 2025 X Modal Combined spectra
0.3425 | 2.5 | 2.5 | 2.5 | 1.8562 | 2025 X Modal Combined spectra
0.343 | 2.5 | 2.5 | 2.5 | 1.8575 | 2025 X Modal Combined spectra
0.3435 | 2.5 | 2.5 | 2.5 | 1.8587 | 2025 X Modal Combined spectra
0.344 | 2.5 | 2.5 | 2.5 | 1.86 | 2025 X Modal Combined spectra
0.3445 | 2.5 | 2.5 | 2.5 | 1.8613 | 2025 X Modal Combined spectra
0.345 | 2.5 | 2.5 | 2.5 | 1.8625 | 2025 X Modal Combined spectra
0.3455 | 2.5 | 2.5 | 2.5 | 1.8638 | 2025 X Modal Combined spectra
0.346 | 2.5 | 2.5 | 2.5 | 1.865 | 2025 X Modal Combined spectra
0.3465 | 2.5 | 2.5 | 2.5 | 1.8662 | 2025 X Modal Combined spectra
0.347 | 2.5 | 2.5 | 2.5 | 1.8675 | 2025 X Modal Combined spectra
0.3475 | 2.5 | 2.5 | 2.5 | 1.8687 | 2025 X Modal Combined spectra
0.348 | 2.5 | 2.5 | 2.5 | 1.87 | 2025 X Modal Combined spectra
0.3485 | 2.5 | 2.5 | 2.5 | 1.8713 | 2025 X Modal Combined spectra
0.349 | 2.5 | 2.5 | 2.5 | 1.8725 | 2025 X Modal Combined spectra
0.3495 | 2.5 | 2.5 | 2.5 | 1.8738 | 2025 X Modal Combined spectra
0.35 | 2.5 | 2.5 | 2.5 | 1.875 | 2025 X Modal Combined spectra
0.3505 | 2.5 | 2.5 | 2.5 | 1.8762 | 2025 X Modal Combined spectra
0.351 | 2.5 | 2.5 | 2.5 | 1.8775 | 2025 X Modal Combined spectra
0.3515 | 2.5 | 2.5 | 2.5 | 1.8787 | 2025 X Modal Combined spectra
0.352 | 2.5 | 2.5 | 2.5 | 1.88 | 2025 X Modal Combined spectra
0.3525 | 2.5 | 2.5 | 2.5 | 1.8813 | 2025 X Modal Combined spectra
0.353 | 2.5 | 2.5 | 2.5 | 1.8825 | 2025 X Modal Combined spectra
0.3535 | 2.5 | 2.5 | 2.5 | 1.8838 | 2025 X Modal Combined spectra
0.354 | 2.5 | 2.5 | 2.5 | 1.885 | 2025 X Modal Combined spectra
0.3545 | 2.5 | 2.5 | 2.5 | 1.8862 | 2025 X Modal Combined spectra
0.355 | 2.5 | 2.5 | 2.5 | 1.8875 | 2025 X Modal Combined spectra
0.3555 | 2.5 | 2.5 | 2.5 | 1.8887 | 2025 X Modal Combined spectra
0.356 | 2.5 | 2.5 | 2.5 | 1.89 | 2025 X Modal Combined spectra
0.3565 | 2.5 | 2.5 | 2.5 | 1.8913 | 2025 X Modal Combined spectra
0.357 | 2.5 | 2.5 | 2.5 | 1.8925 | 2025 X Modal Combined spectra
0.3575 | 2.5 | 2.5 | 2.5 | 1.8938 | 2025 X Modal Combined spectra
0.358 | 2.5 | 2.5 | 2.5 | 1.895 | 2025 X Modal Combined spectra
0.3585 | 2.5 | 2.5 | 2.5 | 1.8962 | 2025 X Modal Combined spectra
0.359 | 2.5 | 2.5 | 2.5 | 1.8975 | 2025 X Modal Combined spectra
0.3595 | 2.5 | 2.5 | 2.5 | 1.8987 | 2025 X Modal Combined spectra
0.36 | 2.5 | 2.5 | 2.5 | 1.9 | 2025 X Modal Combined spectra
0.3605 | 2.5 | 2.5 | 2.5 | 1.9013 | 2025 X Modal Combined spectra
0.361 | 2.5 | 2.5 | 2.5 | 1.9025 | 2025 X Modal Combined spectra
0.3615 | 2.5 | 2.5 | 2.5 | 1.9038 | 2025 X Modal Combined spectra
0.362 | 2.5 | 2.5 | 2.5 | 1.905 | 2025 X Modal Combined spectra
0.3625 | 2.5 | 2.5 | 2.5 | 1.9062 | 2025 X Modal Combined spectra
0.363 | 2.5 | 2.5 | 2.5 | 1.9075 | 2025 X Modal Combined spectra
0.3635 | 2.5 | 2.5 | 2.5 | 1.9087 | 2025 X Modal Combined spectra
0.364 | 2.5 | 2.5 | 2.5 | 1.91 | 2025 X Modal Combined spectra
0.3645 | 2.5 | 2.5 | 2.5 | 1.9112 | 2025 X Modal Combined spectra
0.365 | 2.5 | 2.5 | 2.5 | 1.9125 | 2025 X Modal Combined spectra
0.3655 | 2.5 | 2.5 | 2.5 | 1.9138 | 2025 X Modal Combined spectra
0.366 | 2.5 | 2.5 | 2.5 | 1.915 | 2025 X Modal Combined spectra
0.3665 | 2.5 | 2.5 | 2.5 | 1.9163 | 2025 X Modal Combined spectra
0.367 | 2.5 | 2.5 | 2.5 | 1.9175 | 2025 X Modal Combined spectra
0.3675 | 2.5 | 2.5 | 2.5 | 1.9187 | 2025 X Modal Combined spectra
0.368 | 2.5 | 2.5 | 2.5 | 1.92 | 2025 X Modal Combined spectra
0.3685 | 2.5 | 2.5 | 2.5 | 1.9212 | 2025 X Modal Combined spectra
0.369 | 2.5 | 2.5 | 2.5 | 1.9225 | 2025 X Modal Combined spectra
0.3695 | 2.5 | 2.5 | 2.5 | 1.9238 | 2025 X Modal Combined spectra
0.37 | 2.5 | 2.5 | 2.5 | 1.925 | 2025 X Modal Combined spectra
0.3705 | 2.5 | 2.5 | 2.5 | 1.9263 | 2025 X Modal Combined spectra
0.371 | 2.5 | 2.5 | 2.5 | 1.9275 | 2025 X Modal Combined spectra
0.3715 | 2.5 | 2.5 | 2.5 | 1.9287 | 2025 X Modal Combined spectra
0.372 | 2.5 | 2.5 | 2.5 | 1.93 | 2025 X Modal Combined spectra
0.3725 | 2.5 | 2.5 | 2.5 | 1.9312 | 2025 X Modal Combined spectra
0.373 | 2.5 | 2.5 | 2.5 | 1.9325 | 2025 X Modal Combined spectra
0.3735 | 2.5 | 2.5 | 2.5 | 1.9338 | 2025 X Modal Combined spectra
0.374 | 2.5 | 2.5 | 2.5 | 1.935 | 2025 X Modal Combined spectra
0.3745 | 2.5 | 2.5 | 2.5 | 1.9363 | 2025 X Modal Combined spectra
0.375 | 2.5 | 2.5 | 2.5 | 1.9375 | 2025 X Modal Combined spectra
0.3755 | 2.5 | 2.5 | 2.5 | 1.9387 | 2025 X Modal Combined spectra
0.376 | 2.5 | 2.5 | 2.5 | 1.94 | 2025 X Modal Combined spectra
0.3765 | 2.5 | 2.5 | 2.5 | 1.9412 | 2025 X Modal Combined spectra
0.377 | 2.5 | 2.5 | 2.5 | 1.9425 | 2025 X Modal Combined spectra
0.3775 | 2.5 | 2.5 | 2.5 | 1.9438 | 2025 X Modal Combined spectra
0.378 | 2.5 | 2.5 | 2.5 | 1.945 | 2025 X Modal Combined spectra
0.3785 | 2.5 | 2.5 | 2.5 | 1.9463 | 2025 X Modal Combined spectra
0.379 | 2.5 | 2.5 | 2.5 | 1.9475 | 2025 X Modal Combined spectra
0.3795 | 2.5 | 2.5 | 2.5 | 1.9487 | 2025 X Modal Combined spectra
0.38 | 2.5 | 2.5 | 2.5 | 1.95 | 2025 X Modal Combined spectra
0.3805 | 2.5 | 2.5 | 2.5 | 1.9512 | 2025 X Modal Combined spectra
0.381 | 2.5 | 2.5 | 2.5 | 1.9525 | 2025 X Modal Combined spectra
0.3815 | 2.5 | 2.5 | 2.5 | 1.9538 | 2025 X Modal Combined spectra
0.382 | 2.5 | 2.5 | 2.5 | 1.955 | 2025 X Modal Combined spectra
0.3825 | 2.5 | 2.5 | 2.5 | 1.9563 | 2025 X Modal Combined spectra
0.383 | 2.5 | 2.5 | 2.5 | 1.9575 | 2025 X Modal Combined spectra
0.3835 | 2.5 | 2.5 | 2.5 | 1.9587 | 2025 X Modal Combined spectra
0.384 | 2.5 | 2.5 | 2.5 | 1.96 | 2025 X Modal Combined spectra
0.3845 | 2.5 | 2.5 | 2.5 | 1.9612 | 2025 X Modal Combined spectra
0.385 | 2.5 | 2.5 | 2.5 | 1.9625 | 2025 X Modal Combined spectra
0.3855 | 2.5 | 2.5 | 2.5 | 1.9638 | 2025 X Modal Combined spectra
0.386 | 2.5 | 2.5 | 2.5 | 1.965 | 2025 X Modal Combined spectra
0.3865 | 2.5 | 2.5 | 2.5 | 1.9663 | 2025 X Modal Combined spectra
0.387 | 2.5 | 2.5 | 2.5 | 1.9675 | 2025 X Modal Combined spectra
0.3875 | 2.5 | 2.5 | 2.5 | 1.9688 | 2025 X Modal Combined spectra
0.388 | 2.5 | 2.5 | 2.5 | 1.97 | 2025 X Modal Combined spectra
0.3885 | 2.5 | 2.5 | 2.5 | 1.9712 | 2025 X Modal Combined spectra
0.389 | 2.5 | 2.5 | 2.5 | 1.9725 | 2025 X Modal Combined spectra
0.3895 | 2.5 | 2.5 | 2.5 | 1.9737 | 2025 X Modal Combined spectra
0.39 | 2.5 | 2.5 | 2.5 | 1.975 | 2025 X Modal Combined spectra
0.3905 | 2.5 | 2.5 | 2.5 | 1.9763 | 2025 X Modal Combined spectra
0.391 | 2.5 | 2.5 | 2.5 | 1.9775 | 2025 X Modal Combined spectra
0.3915 | 2.5 | 2.5 | 2.5 | 1.9788 | 2025 X Modal Combined spectra
0.392 | 2.5 | 2.5 | 2.5 | 1.98 | 2025 X Modal Combined spectra
0.3925 | 2.5 | 2.5 | 2.5 | 1.9812 | 2025 X Modal Combined spectra
0.393 | 2.5 | 2.5 | 2.5 | 1.9825 | 2025 X Modal Combined spectra
0.3935 | 2.5 | 2.5 | 2.5 | 1.9837 | 2025 X Modal Combined spectra
0.394 | 2.5 | 2.5 | 2.5 | 1.985 | 2025 X Modal Combined spectra
0.3945 | 2.5 | 2.5 | 2.5 | 1.9863 | 2025 X Modal Combined spectra
0.395 | 2.5 | 2.5 | 2.5 | 1.9875 | 2025 X Modal Combined spectra
0.3955 | 2.5 | 2.5 | 2.5 | 1.9888 | 2025 X Modal Combined spectra
0.396 | 2.5 | 2.5 | 2.5 | 1.99 | 2025 X Modal Combined spectra
0.3965 | 2.5 | 2.5 | 2.5 | 1.9912 | 2025 X Modal Combined spectra
0.397 | 2.5 | 2.5 | 2.5 | 1.9925 | 2025 X Modal Combined spectra
0.3975 | 2.5 | 2.5 | 2.5 | 1.9937 | 2025 X Modal Combined spectra
0.398 | 2.5 | 2.5 | 2.5 | 1.995 | 2025 X Modal Combined spectra
0.3985 | 2.5 | 2.5 | 2.5 | 1.9963 | 2025 X Modal Combined spectra
0.399 | 2.5 | 2.5 | 2.5 | 1.9975 | 2025 X Modal Combined spectra
0.3995 | 2.5 | 2.5 | 2.5 | 1.9988 | 2025 X Modal Combined spectra
0.4 | 2.5 | 2.5 | 2.5 | 2 | 2025 X Modal Combined spectra
0.4005 | 2.5 | 2.5 | 2.5 | 2.0013 | 2025 X Modal Combined spectra
0.401 | 2.5 | 2.5 | 2.5 | 2.0025 | 2025 X Modal Combined spectra
0.4015 | 2.5 | 2.5 | 2.5 | 2.0038 | 2025 X Modal Combined spectra
0.402 | 2.5 | 2.5 | 2.5 | 2.005 | 2025 X Modal Combined spectra
0.4025 | 2.5 | 2.5 | 2.5 | 2.0063 | 2025 X Modal Combined spectra
0.403 | 2.5 | 2.5 | 2.5 | 2.0075 | 2025 X Modal Combined spectra
0.4035 | 2.5 | 2.5 | 2.5 | 2.0088 | 2025 X Modal Combined spectra
0.404 | 2.5 | 2.5 | 2.5 | 2.01 | 2025 X Modal Combined spectra
0.4045 | 2.5 | 2.5 | 2.5 | 2.0112 | 2025 X Modal Combined spectra
0.405 | 2.5 | 2.5 | 2.5 | 2.0125 | 2025 X Modal Combined spectra
0.4055 | 2.5 | 2.5 | 2.5 | 2.0137 | 2025 X Modal Combined spectra
0.406 | 2.5 | 2.5 | 2.5 | 2.015 | 2025 X Modal Combined spectra
0.4065 | 2.5 | 2.5 | 2.5 | 2.0162 | 2025 X Modal Combined spectra
0.407 | 2.5 | 2.5 | 2.5 | 2.0175 | 2025 X Modal Combined spectra
0.4075 | 2.5 | 2.5 | 2.5 | 2.0187 | 2025 X Modal Combined spectra
0.408 | 2.5 | 2.5 | 2.5 | 2.02 | 2025 X Modal Combined spectra
0.4085 | 2.5 | 2.5 | 2.5 | 2.0213 | 2025 X Modal Combined spectra
0.409 | 2.5 | 2.5 | 2.5 | 2.0225 | 2025 X Modal Combined spectra
0.4095 | 2.5 | 2.5 | 2.5 | 2.0238 | 2025 X Modal Combined spectra
0.41 | 2.5 | 2.5 | 2.5 | 2.025 | 2025 X Modal Combined spectra
0.4105 | 2.5 | 2.5 | 2.5 | 2.0263 | 2025 X Modal Combined spectra
0.411 | 2.5 | 2.5 | 2.5 | 2.0275 | 2025 X Modal Combined spectra
0.4115 | 2.5 | 2.5 | 2.5 | 2.0288 | 2025 X Modal Combined spectra
0.412 | 2.5 | 2.5 | 2.5 | 2.03 | 2025 X Modal Combined spectra
0.4125 | 2.5 | 2.5 | 2.5 | 2.0312 | 2025 X Modal Combined spectra
0.413 | 2.5 | 2.5 | 2.5 | 2.0325 | 2025 X Modal Combined spectra
0.4135 | 2.5 | 2.5 | 2.5 | 2.0337 | 2025 X Modal Combined spectra
0.414 | 2.5 | 2.5 | 2.5 | 2.035 | 2025 X Modal Combined spectra
0.4145 | 2.5 | 2.5 | 2.5 | 2.0362 | 2025 X Modal Combined spectra
0.415 | 2.5 | 2.5 | 2.5 | 2.0375 | 2025 X Modal Combined spectra
0.4155 | 2.5 | 2.5 | 2.5 | 2.0387 | 2025 X Modal Combined spectra
0.416 | 2.5 | 2.5 | 2.5 | 2.04 | 2025 X Modal Combined spectra
0.4165 | 2.5 | 2.5 | 2.5 | 2.0412 | 2025 X Modal Combined spectra
0.417 | 2.5 | 2.5 | 2.5 | 2.0425 | 2025 X Modal Combined spectra
0.4175 | 2.5 | 2.5 | 2.5 | 2.0438 | 2025 X Modal Combined spectra
0.418 | 2.5 | 2.5 | 2.5 | 2.045 | 2025 X Modal Combined spectra
0.4185 | 2.5 | 2.5 | 2.5 | 2.0463 | 2025 X Modal Combined spectra
0.419 | 2.5 | 2.5 | 2.5 | 2.0475 | 2025 X Modal Combined spectra
0.4195 | 2.5 | 2.5 | 2.5 | 2.0488 | 2025 X Modal Combined spectra
0.42 | 2.5 | 2.5 | 2.5 | 2.05 | 2025 X Modal Combined spectra
0.4205 | 2.5 | 2.5 | 2.5 | 2.0513 | 2025 X Modal Combined spectra
0.421 | 2.5 | 2.5 | 2.5 | 2.0525 | 2025 X Modal Combined spectra
0.4215 | 2.5 | 2.5 | 2.5 | 2.0537 | 2025 X Modal Combined spectra
0.422 | 2.5 | 2.5 | 2.5 | 2.055 | 2025 X Modal Combined spectra
0.4225 | 2.5 | 2.5 | 2.5 | 2.0562 | 2025 X Modal Combined spectra
0.423 | 2.5 | 2.5 | 2.5 | 2.0575 | 2025 X Modal Combined spectra
0.4235 | 2.5 | 2.5 | 2.5 | 2.0587 | 2025 X Modal Combined spectra
0.424 | 2.5 | 2.5 | 2.5 | 2.06 | 2025 X Modal Combined spectra
0.4245 | 2.5 | 2.5 | 2.5 | 2.0612 | 2025 X Modal Combined spectra
0.425 | 2.5 | 2.5 | 2.5 | 2.0625 | 2025 X Modal Combined spectra
0.4255 | 2.5 | 2.5 | 2.5 | 2.0638 | 2025 X Modal Combined spectra
0.426 | 2.5 | 2.5 | 2.5 | 2.065 | 2025 X Modal Combined spectra
0.4265 | 2.5 | 2.5 | 2.5 | 2.0663 | 2025 X Modal Combined spectra
0.427 | 2.5 | 2.5 | 2.5 | 2.0675 | 2025 X Modal Combined spectra
0.4275 | 2.5 | 2.5 | 2.5 | 2.0688 | 2025 X Modal Combined spectra
0.428 | 2.5 | 2.5 | 2.5 | 2.07 | 2025 X Modal Combined spectra
0.4285 | 2.5 | 2.5 | 2.5 | 2.0713 | 2025 X Modal Combined spectra
0.429 | 2.5 | 2.5 | 2.5 | 2.0725 | 2025 X Modal Combined spectra
0.4295 | 2.5 | 2.5 | 2.5 | 2.0737 | 2025 X Modal Combined spectra
0.43 | 2.5 | 2.5 | 2.5 | 2.075 | 2025 X Modal Combined spectra
0.4305 | 2.5 | 2.5 | 2.5 | 2.0762 | 2025 X Modal Combined spectra
0.431 | 2.5 | 2.5 | 2.5 | 2.0775 | 2025 X Modal Combined spectra
0.4315 | 2.5 | 2.5 | 2.5 | 2.0787 | 2025 X Modal Combined spectra
0.432 | 2.5 | 2.5 | 2.5 | 2.08 | 2025 X Modal Combined spectra
0.4325 | 2.5 | 2.5 | 2.5 | 2.0812 | 2025 X Modal Combined spectra
0.433 | 2.5 | 2.5 | 2.5 | 2.0825 | 2025 X Modal Combined spectra
0.4335 | 2.5 | 2.5 | 2.5 | 2.0838 | 2025 X Modal Combined spectra
0.434 | 2.5 | 2.5 | 2.5 | 2.085 | 2025 X Modal Combined spectra
0.4345 | 2.5 | 2.5 | 2.5 | 2.0863 | 2025 X Modal Combined spectra
0.435 | 2.5 | 2.5 | 2.5 | 2.0875 | 2025 X Modal Combined spectra
0.4355 | 2.5 | 2.5 | 2.5 | 2.0888 | 2025 X Modal Combined spectra
0.436 | 2.5 | 2.5 | 2.5 | 2.09 | 2025 X Modal Combined spectra
0.4365 | 2.5 | 2.5 | 2.5 | 2.0913 | 2025 X Modal Combined spectra
0.437 | 2.5 | 2.5 | 2.5 | 2.0925 | 2025 X Modal Combined spectra
0.4375 | 2.5 | 2.5 | 2.5 | 2.0938 | 2025 X Modal Combined spectra
0.438 | 2.5 | 2.5 | 2.5 | 2.095 | 2025 X Modal Combined spectra
0.4385 | 2.5 | 2.5 | 2.5 | 2.0962 | 2025 X Modal Combined spectra
0.439 | 2.5 | 2.5 | 2.5 | 2.0975 | 2025 X Modal Combined spectra
0.4395 | 2.5 | 2.5 | 2.5 | 2.0987 | 2025 X Modal Combined spectra
0.44 | 2.5 | 2.5 | 2.5 | 2.1 | 2025 X Modal Combined spectra
0.4405 | 2.5 | 2.5 | 2.5 | 2.1012 | 2025 X Modal Combined spectra
0.441 | 2.5 | 2.5 | 2.5 | 2.1025 | 2025 X Modal Combined spectra
0.4415 | 2.5 | 2.5 | 2.5 | 2.1037 | 2025 X Modal Combined spectra
0.442 | 2.5 | 2.5 | 2.5 | 2.105 | 2025 X Modal Combined spectra
0.4425 | 2.5 | 2.5 | 2.5 | 2.1063 | 2025 X Modal Combined spectra
0.443 | 2.5 | 2.5 | 2.5 | 2.1075 | 2025 X Modal Combined spectra
0.4435 | 2.5 | 2.5 | 2.5 | 2.1088 | 2025 X Modal Combined spectra
0.444 | 2.5 | 2.5 | 2.5 | 2.11 | 2025 X Modal Combined spectra
0.4445 | 2.5 | 2.5 | 2.5 | 2.1113 | 2025 X Modal Combined spectra
0.445 | 2.5 | 2.5 | 2.5 | 2.1125 | 2025 X Modal Combined spectra
0.4455 | 2.5 | 2.5 | 2.5 | 2.1138 | 2025 X Modal Combined spectra
0.446 | 2.5 | 2.5 | 2.5 | 2.115 | 2025 X Modal Combined spectra
0.4465 | 2.5 | 2.5 | 2.5 | 2.1162 | 2025 X Modal Combined spectra
0.447 | 2.5 | 2.5 | 2.5 | 2.1175 | 2025 X Modal Combined spectra
0.4475 | 2.5 | 2.5 | 2.5 | 2.1187 | 2025 X Modal Combined spectra
0.448 | 2.5 | 2.5 | 2.5 | 2.12 | 2025 X Modal Combined spectra
0.4485 | 2.5 | 2.5 | 2.5 | 2.1212 | 2025 X Modal Combined spectra
0.449 | 2.5 | 2.5 | 2.5 | 2.1225 | 2025 X Modal Combined spectra
0.4495 | 2.5 | 2.5 | 2.5 | 2.1237 | 2025 X Modal Combined spectra
0.45 | 2.5 | 2.5 | 2.5 | 2.125 | 2025 X Modal Combined spectra
0.4505 | 2.5 | 2.5 | 2.5 | 2.1263 | 2025 X Modal Combined spectra
0.451 | 2.5 | 2.5 | 2.5 | 2.1275 | 2025 X Modal Combined spectra
0.4515 | 2.5 | 2.5 | 2.5 | 2.1288 | 2025 X Modal Combined spectra
0.452 | 2.5 | 2.5 | 2.5 | 2.13 | 2025 X Modal Combined spectra
0.4525 | 2.5 | 2.5 | 2.5 | 2.1313 | 2025 X Modal Combined spectra
0.453 | 2.5 | 2.5 | 2.5 | 2.1325 | 2025 X Modal Combined spectra
0.4535 | 2.5 | 2.5 | 2.5 | 2.1338 | 2025 X Modal Combined spectra
0.454 | 2.5 | 2.5 | 2.5 | 2.135 | 2025 X Modal Combined spectra
0.4545 | 2.5 | 2.5 | 2.5 | 2.1362 | 2025 X Modal Combined spectra
0.455 | 2.5 | 2.5 | 2.5 | 2.1375 | 2025 X Modal Combined spectra
0.4555 | 2.5 | 2.5 | 2.5 | 2.1387 | 2025 X Modal Combined spectra
0.456 | 2.5 | 2.5 | 2.5 | 2.14 | 2025 X Modal Combined spectra
0.4565 | 2.5 | 2.5 | 2.5 | 2.1412 | 2025 X Modal Combined spectra
0.457 | 2.5 | 2.5 | 2.5 | 2.1425 | 2025 X Modal Combined spectra
0.4575 | 2.5 | 2.5 | 2.5 | 2.1437 | 2025 X Modal Combined spectra
0.458 | 2.5 | 2.5 | 2.5 | 2.145 | 2025 X Modal Combined spectra
0.4585 | 2.5 | 2.5 | 2.5 | 2.1463 | 2025 X Modal Combined spectra
0.459 | 2.5 | 2.5 | 2.5 | 2.1475 | 2025 X Modal Combined spectra
0.4595 | 2.5 | 2.5 | 2.5 | 2.1488 | 2025 X Modal Combined spectra
0.46 | 2.5 | 2.5 | 2.5 | 2.15 | 2025 X Modal Combined spectra
0.4605 | 2.5 | 2.5 | 2.5 | 2.1513 | 2025 X Modal Combined spectra
0.461 | 2.5 | 2.5 | 2.5 | 2.1525 | 2025 X Modal Combined spectra
0.4615 | 2.5 | 2.5 | 2.5 | 2.1538 | 2025 X Modal Combined spectra
0.462 | 2.5 | 2.5 | 2.5 | 2.155 | 2025 X Modal Combined spectra
0.4625 | 2.5 | 2.5 | 2.5 | 2.1562 | 2025 X Modal Combined spectra
0.463 | 2.5 | 2.5 | 2.5 | 2.1575 | 2025 X Modal Combined spectra
0.4635 | 2.5 | 2.5 | 2.5 | 2.1587 | 2025 X Modal Combined spectra
0.464 | 2.5 | 2.5 | 2.5 | 2.16 | 2025 X Modal Combined spectra
0.4645 | 2.5 | 2.5 | 2.5 | 2.1612 | 2025 X Modal Combined spectra
0.465 | 2.5 | 2.5 | 2.5 | 2.1625 | 2025 X Modal Combined spectra
0.4655 | 2.5 | 2.5 | 2.5 | 2.1637 | 2025 X Modal Combined spectra
0.466 | 2.5 | 2.5 | 2.5 | 2.165 | 2025 X Modal Combined spectra
0.4665 | 2.5 | 2.5 | 2.5 | 2.1662 | 2025 X Modal Combined spectra
0.467 | 2.5 | 2.5 | 2.5 | 2.1675 | 2025 X Modal Combined spectra
0.4675 | 2.5 | 2.5 | 2.5 | 2.1688 | 2025 X Modal Combined spectra
0.468 | 2.5 | 2.5 | 2.5 | 2.17 | 2025 X Modal Combined spectra
0.4685 | 2.5 | 2.5 | 2.5 | 2.1713 | 2025 X Modal Combined spectra
0.469 | 2.5 | 2.5 | 2.5 | 2.1725 | 2025 X Modal Combined spectra
0.4695 | 2.5 | 2.5 | 2.5 | 2.1738 | 2025 X Modal Combined spectra
0.47 | 2.5 | 2.5 | 2.5 | 2.175 | 2025 X Modal Combined spectra
0.4705 | 2.5 | 2.5 | 2.5 | 2.1763 | 2025 X Modal Combined spectra
0.471 | 2.5 | 2.5 | 2.5 | 2.1775 | 2025 X Modal Combined spectra
0.4715 | 2.5 | 2.5 | 2.5 | 2.1787 | 2025 X Modal Combined spectra
0.472 | 2.5 | 2.5 | 2.5 | 2.18 | 2025 X Modal Combined spectra
0.4725 | 2.5 | 2.5 | 2.5 | 2.1812 | 2025 X Modal Combined spectra
0.473 | 2.5 | 2.5 | 2.5 | 2.1825 | 2025 X Modal Combined spectra
0.4735 | 2.5 | 2.5 | 2.5 | 2.1837 | 2025 X Modal Combined spectra
0.474 | 2.5 | 2.5 | 2.5 | 2.185 | 2025 X Modal Combined spectra
0.4745 | 2.5 | 2.5 | 2.5 | 2.1862 | 2025 X Modal Combined spectra
0.475 | 2.5 | 2.5 | 2.5 | 2.1875 | 2025 X Modal Combined spectra
0.4755 | 2.5 | 2.5 | 2.5 | 2.1888 | 2025 X Modal Combined spectra
0.476 | 2.5 | 2.5 | 2.5 | 2.19 | 2025 X Modal Combined spectra
0.4765 | 2.5 | 2.5 | 2.5 | 2.1913 | 2025 X Modal Combined spectra
0.477 | 2.5 | 2.5 | 2.5 | 2.1925 | 2025 X Modal Combined spectra
0.4775 | 2.5 | 2.5 | 2.5 | 2.1938 | 2025 X Modal Combined spectra
0.478 | 2.5 | 2.5 | 2.5 | 2.195 | 2025 X Modal Combined spectra
0.4785 | 2.5 | 2.5 | 2.5 | 2.1963 | 2025 X Modal Combined spectra
0.479 | 2.5 | 2.5 | 2.5 | 2.1975 | 2025 X Modal Combined spectra
0.4795 | 2.5 | 2.5 | 2.5 | 2.1987 | 2025 X Modal Combined spectra
0.48 | 2.5 | 2.5 | 2.5 | 2.2 | 2025 X Modal Combined spectra
0.4805 | 2.5 | 2.5 | 2.5 | 2.2012 | 2025 X Modal Combined spectra
0.481 | 2.5 | 2.5 | 2.5 | 2.2025 | 2025 X Modal Combined spectra
0.4815 | 2.5 | 2.5 | 2.5 | 2.2037 | 2025 X Modal Combined spectra
0.482 | 2.5 | 2.5 | 2.5 | 2.205 | 2025 X Modal Combined spectra
0.4825 | 2.5 | 2.5 | 2.5 | 2.2062 | 2025 X Modal Combined spectra
0.483 | 2.5 | 2.5 | 2.5 | 2.2075 | 2025 X Modal Combined spectra
0.4835 | 2.5 | 2.5 | 2.5 | 2.2088 | 2025 X Modal Combined spectra
0.484 | 2.5 | 2.5 | 2.5 | 2.21 | 2025 X Modal Combined spectra
0.4845 | 2.5 | 2.5 | 2.5 | 2.2113 | 2025 X Modal Combined spectra
0.485 | 2.5 | 2.5 | 2.5 | 2.2125 | 2025 X Modal Combined spectra
0.4855 | 2.5 | 2.5 | 2.5 | 2.2138 | 2025 X Modal Combined spectra
0.486 | 2.5 | 2.5 | 2.5 | 2.215 | 2025 X Modal Combined spectra
0.4865 | 2.5 | 2.5 | 2.5 | 2.2163 | 2025 X Modal Combined spectra
0.487 | 2.5 | 2.5 | 2.5 | 2.2175 | 2025 X Modal Combined spectra
0.4875 | 2.5 | 2.5 | 2.5 | 2.2188 | 2025 X Modal Combined spectra
0.488 | 2.5 | 2.5 | 2.5 | 2.22 | 2025 X Modal Combined spectra
0.4885 | 2.5 | 2.5 | 2.5 | 2.2212 | 2025 X Modal Combined spectra
0.489 | 2.5 | 2.5 | 2.5 | 2.2225 | 2025 X Modal Combined spectra
0.4895 | 2.5 | 2.5 | 2.5 | 2.2237 | 2025 X Modal Combined spectra
0.49 | 2.5 | 2.5 | 2.5 | 2.225 | 2025 X Modal Combined spectra
0.4905 | 2.5 | 2.5 | 2.5 | 2.2262 | 2025 X Modal Combined spectra
0.491 | 2.5 | 2.5 | 2.5 | 2.2275 | 2025 X Modal Combined spectra
0.4915 | 2.5 | 2.5 | 2.5 | 2.2287 | 2025 X Modal Combined spectra
0.492 | 2.5 | 2.5 | 2.5 | 2.23 | 2025 X Modal Combined spectra
0.4925 | 2.5 | 2.5 | 2.5 | 2.2313 | 2025 X Modal Combined spectra
0.493 | 2.5 | 2.5 | 2.5 | 2.2325 | 2025 X Modal Combined spectra
0.4935 | 2.5 | 2.5 | 2.5 | 2.2338 | 2025 X Modal Combined spectra
0.494 | 2.5 | 2.5 | 2.5 | 2.235 | 2025 X Modal Combined spectra
0.4945 | 2.5 | 2.5 | 2.5 | 2.2363 | 2025 X Modal Combined spectra
0.495 | 2.5 | 2.5 | 2.5 | 2.2375 | 2025 X Modal Combined spectra
0.4955 | 2.5 | 2.5 | 2.5 | 2.2388 | 2025 X Modal Combined spectra
0.496 | 2.5 | 2.5 | 2.5 | 2.24 | 2025 X Modal Combined spectra
0.4965 | 2.5 | 2.5 | 2.5 | 2.2412 | 2025 X Modal Combined spectra
0.497 | 2.5 | 2.5 | 2.5 | 2.2425 | 2025 X Modal Combined spectra
0.4975 | 2.5 | 2.5 | 2.5 | 2.2437 | 2025 X Modal Combined spectra
0.498 | 2.5 | 2.5 | 2.5 | 2.245 | 2025 X Modal Combined spectra
0.4985 | 2.5 | 2.5 | 2.5 | 2.2462 | 2025 X Modal Combined spectra
0.499 | 2.5 | 2.5 | 2.5 | 2.2475 | 2025 X Modal Combined spectra
0.4995 | 2.5 | 2.5 | 2.5 | 2.2487 | 2025 X Modal Combined spectra
0.5 | 2.5 | 2.5 | 2.5 | 2.25 | 2025 X Modal Combined spectra
0.5005 | 2.4975 | 2.5 | 2.5 | 2.25 | 2025 X Modal Combined spectra
0.501 | 2.495 | 2.5 | 2.5 | 2.25 | 2025 X Modal Combined spectra
0.5015 | 2.4925 | 2.5 | 2.5 | 2.25 | 2025 X Modal Combined spectra
0.502 | 2.49 | 2.5 | 2.5 | 2.25 | 2025 X Modal Combined spectra
0.5025 | 2.4876 | 2.5 | 2.5 | 2.25 | 2025 X Modal Combined spectra
0.503 | 2.4851 | 2.5 | 2.5 | 2.25 | 2025 X Modal Combined spectra
0.5035 | 2.4826 | 2.5 | 2.5 | 2.25 | 2025 X Modal Combined spectra
0.504 | 2.4802 | 2.5 | 2.5 | 2.25 | 2025 X Modal Combined spectra
0.5045 | 2.4777 | 2.5 | 2.5 | 2.25 | 2025 X Modal Combined spectra
0.505 | 2.4752 | 2.5 | 2.5 | 2.25 | 2025 X Modal Combined spectra
0.5055 | 2.4728 | 2.5 | 2.5 | 2.25 | 2025 X Modal Combined spectra
0.506 | 2.4704 | 2.5 | 2.5 | 2.25 | 2025 X Modal Combined spectra
0.5065 | 2.4679 | 2.5 | 2.5 | 2.25 | 2025 X Modal Combined spectra
0.507 | 2.4655 | 2.5 | 2.5 | 2.25 | 2025 X Modal Combined spectra
0.5075 | 2.4631 | 2.5 | 2.5 | 2.25 | 2025 X Modal Combined spectra
0.508 | 2.4606 | 2.5 | 2.5 | 2.25 | 2025 X Modal Combined spectra
0.5085 | 2.4582 | 2.5 | 2.5 | 2.25 | 2025 X Modal Combined spectra
0.509 | 2.4558 | 2.5 | 2.5 | 2.25 | 2025 X Modal Combined spectra
0.5095 | 2.4534 | 2.5 | 2.5 | 2.25 | 2025 X Modal Combined spectra
0.51 | 2.451 | 2.5 | 2.5 | 2.25 | 2025 X Modal Combined spectra
0.5105 | 2.4486 | 2.5 | 2.5 | 2.25 | 2025 X Modal Combined spectra
0.511 | 2.4462 | 2.5 | 2.5 | 2.25 | 2025 X Modal Combined spectra
0.5115 | 2.4438 | 2.5 | 2.5 | 2.25 | 2025 X Modal Combined spectra
0.512 | 2.4414 | 2.5 | 2.5 | 2.25 | 2025 X Modal Combined spectra
0.5125 | 2.439 | 2.5 | 2.5 | 2.25 | 2025 X Modal Combined spectra
0.513 | 2.4366 | 2.5 | 2.5 | 2.25 | 2025 X Modal Combined spectra
0.5135 | 2.4343 | 2.5 | 2.5 | 2.25 | 2025 X Modal Combined spectra
0.514 | 2.4319 | 2.5 | 2.5 | 2.25 | 2025 X Modal Combined spectra
0.5145 | 2.4295 | 2.5 | 2.5 | 2.25 | 2025 X Modal Combined spectra
0.515 | 2.4272 | 2.5 | 2.5 | 2.25 | 2025 X Modal Combined spectra
0.5155 | 2.4248 | 2.5 | 2.5 | 2.25 | 2025 X Modal Combined spectra
0.516 | 2.4225 | 2.5 | 2.5 | 2.25 | 2025 X Modal Combined spectra
0.5165 | 2.4201 | 2.5 | 2.5 | 2.25 | 2025 X Modal Combined spectra
0.517 | 2.4178 | 2.5 | 2.5 | 2.25 | 2025 X Modal Combined spectra
0.5175 | 2.4155 | 2.5 | 2.5 | 2.25 | 2025 X Modal Combined spectra
0.518 | 2.4131 | 2.5 | 2.5 | 2.25 | 2025 X Modal Combined spectra
0.5185 | 2.4108 | 2.5 | 2.5 | 2.25 | 2025 X Modal Combined spectra
0.519 | 2.4085 | 2.5 | 2.5 | 2.25 | 2025 X Modal Combined spectra
0.5195 | 2.4062 | 2.5 | 2.5 | 2.25 | 2025 X Modal Combined spectra
0.52 | 2.4038 | 2.5 | 2.5 | 2.25 | 2025 X Modal Combined spectra
0.5205 | 2.4015 | 2.5 | 2.5 | 2.25 | 2025 X Modal Combined spectra
0.521 | 2.3992 | 2.5 | 2.5 | 2.25 | 2025 X Modal Combined spectra
0.5215 | 2.3969 | 2.5 | 2.5 | 2.25 | 2025 X Modal Combined spectra
0.522 | 2.3946 | 2.5 | 2.5 | 2.25 | 2025 X Modal Combined spectra
0.5225 | 2.3923 | 2.5 | 2.5 | 2.25 | 2025 X Modal Combined spectra
0.523 | 2.3901 | 2.5 | 2.5 | 2.25 | 2025 X Modal Combined spectra
0.5235 | 2.3878 | 2.5 | 2.5 | 2.25 | 2025 X Modal Combined spectra
0.524 | 2.3855 | 2.5 | 2.5 | 2.25 | 2025 X Modal Combined spectra
0.5245 | 2.3832 | 2.5 | 2.5 | 2.25 | 2025 X Modal Combined spectra
0.525 | 2.381 | 2.5 | 2.5 | 2.25 | 2025 X Modal Combined spectra
0.5255 | 2.3787 | 2.5 | 2.5 | 2.25 | 2025 X Modal Combined spectra
0.526 | 2.3764 | 2.5 | 2.5 | 2.25 | 2025 X Modal Combined spectra
0.5265 | 2.3742 | 2.5 | 2.5 | 2.25 | 2025 X Modal Combined spectra
0.527 | 2.3719 | 2.5 | 2.5 | 2.25 | 2025 X Modal Combined spectra
0.5275 | 2.3697 | 2.5 | 2.5 | 2.25 | 2025 X Modal Combined spectra
0.528 | 2.3674 | 2.5 | 2.5 | 2.25 | 2025 X Modal Combined spectra
0.5285 | 2.3652 | 2.5 | 2.5 | 2.25 | 2025 X Modal Combined spectra
0.529 | 2.3629 | 2.5 | 2.5 | 2.25 | 2025 X Modal Combined spectra
0.5295 | 2.3607 | 2.5 | 2.5 | 2.25 | 2025 X Modal Combined spectra
0.53 | 2.3585 | 2.5 | 2.5 | 2.25 | 2025 X Modal Combined spectra
0.5305 | 2.3563 | 2.5 | 2.5 | 2.25 | 2025 X Modal Combined spectra
0.531 | 2.354 | 2.5 | 2.5 | 2.25 | 2025 X Modal Combined spectra
0.5315 | 2.3518 | 2.5 | 2.5 | 2.25 | 2025 X Modal Combined spectra
0.532 | 2.3496 | 2.5 | 2.5 | 2.25 | 2025 X Modal Combined spectra
0.5325 | 2.3474 | 2.5 | 2.5 | 2.25 | 2025 X Modal Combined spectra
0.533 | 2.3452 | 2.5 | 2.5 | 2.25 | 2025 X Modal Combined spectra
0.5335 | 2.343 | 2.5 | 2.5 | 2.25 | 2025 X Modal Combined spectra
0.534 | 2.3408 | 2.5 | 2.5 | 2.25 | 2025 X Modal Combined spectra
0.5345 | 2.3386 | 2.5 | 2.5 | 2.25 | 2025 X Modal Combined spectra
0.535 | 2.3364 | 2.5 | 2.5 | 2.25 | 2025 X Modal Combined spectra
0.5355 | 2.3343 | 2.5 | 2.5 | 2.25 | 2025 X Modal Combined spectra
0.536 | 2.3321 | 2.5 | 2.5 | 2.25 | 2025 X Modal Combined spectra
0.5365 | 2.3299 | 2.5 | 2.5 | 2.25 | 2025 X Modal Combined spectra
0.537 | 2.3277 | 2.5 | 2.5 | 2.25 | 2025 X Modal Combined spectra
0.5375 | 2.3256 | 2.5 | 2.5 | 2.25 | 2025 X Modal Combined spectra
0.538 | 2.3234 | 2.5 | 2.5 | 2.25 | 2025 X Modal Combined spectra
0.5385 | 2.3213 | 2.5 | 2.5 | 2.25 | 2025 X Modal Combined spectra
0.539 | 2.3191 | 2.5 | 2.5 | 2.25 | 2025 X Modal Combined spectra
0.5395 | 2.317 | 2.5 | 2.5 | 2.25 | 2025 X Modal Combined spectra
0.54 | 2.3148 | 2.5 | 2.5 | 2.25 | 2025 X Modal Combined spectra
0.5405 | 2.3127 | 2.5 | 2.5 | 2.25 | 2025 X Modal Combined spectra
0.541 | 2.3105 | 2.5 | 2.5 | 2.25 | 2025 X Modal Combined spectra
0.5415 | 2.3084 | 2.5 | 2.5 | 2.25 | 2025 X Modal Combined spectra
0.542 | 2.3063 | 2.5 | 2.5 | 2.25 | 2025 X Modal Combined spectra
0.5425 | 2.3041 | 2.5 | 2.5 | 2.25 | 2025 X Modal Combined spectra
0.543 | 2.302 | 2.5 | 2.5 | 2.25 | 2025 X Modal Combined spectra
0.5435 | 2.2999 | 2.5 | 2.5 | 2.25 | 2025 X Modal Combined spectra
0.544 | 2.2978 | 2.5 | 2.5 | 2.25 | 2025 X Modal Combined spectra
0.5445 | 2.2957 | 2.5 | 2.5 | 2.25 | 2025 X Modal Combined spectra
0.545 | 2.2936 | 2.5 | 2.5 | 2.25 | 2025 X Modal Combined spectra
0.5455 | 2.2915 | 2.5 | 2.5 | 2.25 | 2025 X Modal Combined spectra
0.546 | 2.2894 | 2.5 | 2.5 | 2.25 | 2025 X Modal Combined spectra
0.5465 | 2.2873 | 2.5 | 2.5 | 2.25 | 2025 X Modal Combined spectra
0.547 | 2.2852 | 2.5 | 2.5 | 2.25 | 2025 X Modal Combined spectra
0.5475 | 2.2831 | 2.5 | 2.5 | 2.25 | 2025 X Modal Combined spectra
0.548 | 2.281 | 2.5 | 2.5 | 2.25 | 2025 X Modal Combined spectra
0.5485 | 2.2789 | 2.5 | 2.5 | 2.25 | 2025 X Modal Combined spectra
0.549 | 2.2769 | 2.5 | 2.5 | 2.25 | 2025 X Modal Combined spectra
0.5495 | 2.2748 | 2.5 | 2.5 | 2.25 | 2025 X Modal Combined spectra
0.55 | 2.2727 | 2.5 | 2.5 | 2.25 | 2025 X Modal Combined spectra
0.5505 | 2.2707 | 2.5 | 2.5 | 2.25 | 2025 X Modal Combined spectra
0.551 | 2.2686 | 2.5 | 2.5 | 2.25 | 2025 X Modal Combined spectra
0.5515 | 2.2665 | 2.5 | 2.5 | 2.25 | 2025 X Modal Combined spectra
0.552 | 2.2645 | 2.5 | 2.5 | 2.25 | 2025 X Modal Combined spectra
0.5525 | 2.2624 | 2.5 | 2.5 | 2.25 | 2025 X Modal Combined spectra
0.553 | 2.2604 | 2.5 | 2.5 | 2.25 | 2025 X Modal Combined spectra
0.5535 | 2.2584 | 2.5 | 2.5 | 2.25 | 2025 X Modal Combined spectra
0.554 | 2.2563 | 2.5 | 2.5 | 2.25 | 2025 X Modal Combined spectra
0.5545 | 2.2543 | 2.5 | 2.5 | 2.25 | 2025 X Modal Combined spectra
0.555 | 2.2523 | 2.5 | 2.5 | 2.25 | 2025 X Modal Combined spectra
0.5555 | 2.2502 | 2.5 | 2.5 | 2.25 | 2025 X Modal Combined spectra
0.556 | 2.2482 | 2.5 | 2.5 | 2.25 | 2025 X Modal Combined spectra
0.5565 | 2.2462 | 2.5 | 2.5 | 2.25 | 2025 X Modal Combined spectra
0.557 | 2.2442 | 2.5 | 2.5 | 2.25 | 2025 X Modal Combined spectra
0.5575 | 2.2422 | 2.5 | 2.5 | 2.25 | 2025 X Modal Combined spectra
0.558 | 2.2401 | 2.5 | 2.5 | 2.25 | 2025 X Modal Combined spectra
0.5585 | 2.2381 | 2.5 | 2.5 | 2.25 | 2025 X Modal Combined spectra
0.559 | 2.2361 | 2.5 | 2.5 | 2.25 | 2025 X Modal Combined spectra
0.5595 | 2.2341 | 2.5 | 2.5 | 2.25 | 2025 X Modal Combined spectra
0.56 | 2.2321 | 2.5 | 2.5 | 2.25 | 2025 X Modal Combined spectra
0.5605 | 2.2302 | 2.5 | 2.5 | 2.25 | 2025 X Modal Combined spectra
0.561 | 2.2282 | 2.5 | 2.5 | 2.25 | 2025 X Modal Combined spectra
0.5615 | 2.2262 | 2.5 | 2.5 | 2.25 | 2025 X Modal Combined spectra
0.562 | 2.2242 | 2.5 | 2.5 | 2.25 | 2025 X Modal Combined spectra
0.5625 | 2.2222 | 2.5 | 2.5 | 2.25 | 2025 X Modal Combined spectra
0.563 | 2.2202 | 2.5 | 2.5 | 2.25 | 2025 X Modal Combined spectra
0.5635 | 2.2183 | 2.5 | 2.5 | 2.25 | 2025 X Modal Combined spectra
0.564 | 2.2163 | 2.5 | 2.5 | 2.25 | 2025 X Modal Combined spectra
0.5645 | 2.2143 | 2.5 | 2.5 | 2.25 | 2025 X Modal Combined spectra
0.565 | 2.2124 | 2.5 | 2.5 | 2.25 | 2025 X Modal Combined spectra
0.5655 | 2.2104 | 2.5 | 2.5 | 2.25 | 2025 X Modal Combined spectra
0.566 | 2.2085 | 2.5 | 2.5 | 2.25 | 2025 X Modal Combined spectra
0.5665 | 2.2065 | 2.5 | 2.5 | 2.25 | 2025 X Modal Combined spectra
0.567 | 2.2046 | 2.5 | 2.5 | 2.25 | 2025 X Modal Combined spectra
0.5675 | 2.2026 | 2.5 | 2.5 | 2.25 | 2025 X Modal Combined spectra
0.568 | 2.2007 | 2.5 | 2.5 | 2.25 | 2025 X Modal Combined spectra
0.5685 | 2.1988 | 2.5 | 2.5 | 2.25 | 2025 X Modal Combined spectra
0.569 | 2.1968 | 2.5 | 2.5 | 2.25 | 2025 X Modal Combined spectra
0.5695 | 2.1949 | 2.5 | 2.5 | 2.25 | 2025 X Modal Combined spectra
0.57 | 2.193 | 2.5 | 2.5 | 2.25 | 2025 X Modal Combined spectra
0.5705 | 2.1911 | 2.5 | 2.5 | 2.25 | 2025 X Modal Combined spectra
0.571 | 2.1891 | 2.5 | 2.5 | 2.25 | 2025 X Modal Combined spectra
0.5715 | 2.1872 | 2.5 | 2.5 | 2.25 | 2025 X Modal Combined spectra
0.572 | 2.1853 | 2.5 | 2.5 | 2.25 | 2025 X Modal Combined spectra
0.5725 | 2.1834 | 2.5 | 2.5 | 2.25 | 2025 X Modal Combined spectra
0.573 | 2.1815 | 2.5 | 2.5 | 2.25 | 2025 X Modal Combined spectra
0.5735 | 2.1796 | 2.5 | 2.5 | 2.25 | 2025 X Modal Combined spectra
0.574 | 2.1777 | 2.5 | 2.5 | 2.25 | 2025 X Modal Combined spectra
0.5745 | 2.1758 | 2.5 | 2.5 | 2.25 | 2025 X Modal Combined spectra
0.575 | 2.1739 | 2.5 | 2.5 | 2.25 | 2025 X Modal Combined spectra
0.5755 | 2.172 | 2.5 | 2.5 | 2.25 | 2025 X Modal Combined spectra
0.576 | 2.1701 | 2.5 | 2.5 | 2.25 | 2025 X Modal Combined spectra
0.5765 | 2.1683 | 2.5 | 2.5 | 2.25 | 2025 X Modal Combined spectra
0.577 | 2.1664 | 2.5 | 2.5 | 2.25 | 2025 X Modal Combined spectra
0.5775 | 2.1645 | 2.5 | 2.5 | 2.25 | 2025 X Modal Combined spectra
0.578 | 2.1626 | 2.5 | 2.5 | 2.25 | 2025 X Modal Combined spectra
0.5785 | 2.1608 | 2.5 | 2.5 | 2.25 | 2025 X Modal Combined spectra
0.579 | 2.1589 | 2.5 | 2.5 | 2.25 | 2025 X Modal Combined spectra
0.5795 | 2.157 | 2.5 | 2.5 | 2.25 | 2025 X Modal Combined spectra
0.58 | 2.1552 | 2.5 | 2.5 | 2.25 | 2025 X Modal Combined spectra
0.5805 | 2.1533 | 2.5 | 2.5 | 2.25 | 2025 X Modal Combined spectra
0.581 | 2.1515 | 2.5 | 2.5 | 2.25 | 2025 X Modal Combined spectra
0.5815 | 2.1496 | 2.5 | 2.5 | 2.25 | 2025 X Modal Combined spectra
0.582 | 2.1478 | 2.5 | 2.5 | 2.25 | 2025 X Modal Combined spectra
0.5825 | 2.1459 | 2.5 | 2.5 | 2.25 | 2025 X Modal Combined spectra
0.583 | 2.1441 | 2.5 | 2.5 | 2.25 | 2025 X Modal Combined spectra
0.5835 | 2.1422 | 2.5 | 2.5 | 2.25 | 2025 X Modal Combined spectra
0.584 | 2.1404 | 2.5 | 2.5 | 2.25 | 2025 X Modal Combined spectra
0.5845 | 2.1386 | 2.5 | 2.5 | 2.25 | 2025 X Modal Combined spectra
0.585 | 2.1368 | 2.5 | 2.5 | 2.25 | 2025 X Modal Combined spectra
0.5855 | 2.1349 | 2.5 | 2.5 | 2.25 | 2025 X Modal Combined spectra
0.586 | 2.1331 | 2.5 | 2.5 | 2.25 | 2025 X Modal Combined spectra
0.5865 | 2.1313 | 2.5 | 2.5 | 2.25 | 2025 X Modal Combined spectra
0.587 | 2.1295 | 2.5 | 2.5 | 2.25 | 2025 X Modal Combined spectra
0.5875 | 2.1277 | 2.5 | 2.5 | 2.25 | 2025 X Modal Combined spectra
0.588 | 2.1259 | 2.5 | 2.5 | 2.25 | 2025 X Modal Combined spectra
0.5885 | 2.124 | 2.5 | 2.5 | 2.25 | 2025 X Modal Combined spectra
0.589 | 2.1222 | 2.5 | 2.5 | 2.25 | 2025 X Modal Combined spectra
0.5895 | 2.1204 | 2.5 | 2.5 | 2.25 | 2025 X Modal Combined spectra
0.59 | 2.1186 | 2.5 | 2.5 | 2.25 | 2025 X Modal Combined spectra
0.5905 | 2.1169 | 2.5 | 2.5 | 2.25 | 2025 X Modal Combined spectra
0.591 | 2.1151 | 2.5 | 2.5 | 2.25 | 2025 X Modal Combined spectra
0.5915 | 2.1133 | 2.5 | 2.5 | 2.25 | 2025 X Modal Combined spectra
0.592 | 2.1115 | 2.5 | 2.5 | 2.25 | 2025 X Modal Combined spectra
0.5925 | 2.1097 | 2.5 | 2.5 | 2.25 | 2025 X Modal Combined spectra
0.593 | 2.1079 | 2.5 | 2.5 | 2.25 | 2025 X Modal Combined spectra
0.5935 | 2.1061 | 2.5 | 2.5 | 2.25 | 2025 X Modal Combined spectra
0.594 | 2.1044 | 2.5 | 2.5 | 2.25 | 2025 X Modal Combined spectra
0.5945 | 2.1026 | 2.5 | 2.5 | 2.25 | 2025 X Modal Combined spectra
0.595 | 2.1008 | 2.5 | 2.5 | 2.25 | 2025 X Modal Combined spectra
0.5955 | 2.0991 | 2.5 | 2.5 | 2.25 | 2025 X Modal Combined spectra
0.596 | 2.0973 | 2.5 | 2.5 | 2.25 | 2025 X Modal Combined spectra
0.5965 | 2.0956 | 2.5 | 2.5 | 2.25 | 2025 X Modal Combined spectra
0.597 | 2.0938 | 2.5 | 2.5 | 2.25 | 2025 X Modal Combined spectra
0.5975 | 2.0921 | 2.5 | 2.5 | 2.25 | 2025 X Modal Combined spectra
0.598 | 2.0903 | 2.5 | 2.5 | 2.25 | 2025 X Modal Combined spectra
0.5985 | 2.0886 | 2.5 | 2.5 | 2.25 | 2025 X Modal Combined spectra
0.599 | 2.0868 | 2.5 | 2.5 | 2.25 | 2025 X Modal Combined spectra
0.5995 | 2.0851 | 2.5 | 2.5 | 2.25 | 2025 X Modal Combined spectra
0.6 | 2.0833 | 2.5 | 2.5 | 2.25 | 2025 X Modal Combined spectra
0.6005 | 2.0816 | 2.5 | 2.5 | 2.25 | 2025 X Modal Combined spectra
0.601 | 2.0799 | 2.5 | 2.5 | 2.25 | 2025 X Modal Combined spectra
0.6015 | 2.0781 | 2.5 | 2.5 | 2.25 | 2025 X Modal Combined spectra
0.602 | 2.0764 | 2.5 | 2.5 | 2.25 | 2025 X Modal Combined spectra
0.6025 | 2.0747 | 2.5 | 2.5 | 2.25 | 2025 X Modal Combined spectra
0.603 | 2.073 | 2.5 | 2.5 | 2.25 | 2025 X Modal Combined spectra
0.6035 | 2.0713 | 2.5 | 2.5 | 2.25 | 2025 X Modal Combined spectra
0.604 | 2.0695 | 2.5 | 2.5 | 2.25 | 2025 X Modal Combined spectra
0.6045 | 2.0678 | 2.5 | 2.5 | 2.25 | 2025 X Modal Combined spectra
0.605 | 2.0661 | 2.5 | 2.5 | 2.25 | 2025 X Modal Combined spectra
0.6055 | 2.0644 | 2.5 | 2.5 | 2.25 | 2025 X Modal Combined spectra
0.606 | 2.0627 | 2.5 | 2.5 | 2.25 | 2025 X Modal Combined spectra
0.6065 | 2.061 | 2.5 | 2.5 | 2.25 | 2025 X Modal Combined spectra
0.607 | 2.0593 | 2.5 | 2.5 | 2.25 | 2025 X Modal Combined spectra
0.6075 | 2.0576 | 2.5 | 2.5 | 2.25 | 2025 X Modal Combined spectra
0.608 | 2.0559 | 2.5 | 2.5 | 2.25 | 2025 X Modal Combined spectra
0.6085 | 2.0542 | 2.5 | 2.5 | 2.25 | 2025 X Modal Combined spectra
0.609 | 2.0525 | 2.5 | 2.5 | 2.25 | 2025 X Modal Combined spectra
0.6095 | 2.0509 | 2.5 | 2.5 | 2.25 | 2025 X Modal Combined spectra
0.61 | 2.0492 | 2.5 | 2.5 | 2.25 | 2025 X Modal Combined spectra
0.6105 | 2.0475 | 2.5 | 2.5 | 2.25 | 2025 X Modal Combined spectra
0.611 | 2.0458 | 2.5 | 2.5 | 2.25 | 2025 X Modal Combined spectra
0.6115 | 2.0442 | 2.5 | 2.5 | 2.25 | 2025 X Modal Combined spectra
0.612 | 2.0425 | 2.5 | 2.5 | 2.25 | 2025 X Modal Combined spectra
0.6125 | 2.0408 | 2.5 | 2.5 | 2.25 | 2025 X Modal Combined spectra
0.613 | 2.0392 | 2.5 | 2.5 | 2.25 | 2025 X Modal Combined spectra
0.6135 | 2.0375 | 2.5 | 2.5 | 2.25 | 2025 X Modal Combined spectra
0.614 | 2.0358 | 2.5 | 2.5 | 2.25 | 2025 X Modal Combined spectra
0.6145 | 2.0342 | 2.5 | 2.5 | 2.25 | 2025 X Modal Combined spectra
0.615 | 2.0325 | 2.5 | 2.5 | 2.25 | 2025 X Modal Combined spectra
0.6155 | 2.0309 | 2.5 | 2.5 | 2.25 | 2025 X Modal Combined spectra
0.616 | 2.0292 | 2.5 | 2.5 | 2.25 | 2025 X Modal Combined spectra
0.6165 | 2.0276 | 2.5 | 2.5 | 2.25 | 2025 X Modal Combined spectra
0.617 | 2.0259 | 2.5 | 2.5 | 2.25 | 2025 X Modal Combined spectra
0.6175 | 2.0243 | 2.5 | 2.5 | 2.25 | 2025 X Modal Combined spectra
0.618 | 2.0227 | 2.5 | 2.5 | 2.25 | 2025 X Modal Combined spectra
0.6185 | 2.021 | 2.5 | 2.5 | 2.25 | 2025 X Modal Combined spectra
0.619 | 2.0194 | 2.5 | 2.5 | 2.25 | 2025 X Modal Combined spectra
0.6195 | 2.0178 | 2.5 | 2.5 | 2.25 | 2025 X Modal Combined spectra
0.62 | 2.0161 | 2.5 | 2.5 | 2.25 | 2025 X Modal Combined spectra
0.6205 | 2.0145 | 2.5 | 2.5 | 2.25 | 2025 X Modal Combined spectra
0.621 | 2.0129 | 2.5 | 2.5 | 2.25 | 2025 X Modal Combined spectra
0.6215 | 2.0113 | 2.5 | 2.5 | 2.25 | 2025 X Modal Combined spectra
0.622 | 2.0096 | 2.5 | 2.5 | 2.25 | 2025 X Modal Combined spectra
0.6225 | 2.008 | 2.5 | 2.5 | 2.25 | 2025 X Modal Combined spectra
0.623 | 2.0064 | 2.5 | 2.5 | 2.25 | 2025 X Modal Combined spectra
0.6235 | 2.0048 | 2.5 | 2.5 | 2.25 | 2025 X Modal Combined spectra
0.624 | 2.0032 | 2.5 | 2.5 | 2.25 | 2025 X Modal Combined spectra
0.6245 | 2.0016 | 2.5 | 2.5 | 2.25 | 2025 X Modal Combined spectra
0.625 | 2 | 2.5 | 2.5 | 2.25 | 2025 X Modal Combined spectra
0.6255 | 1.9984 | 2.5 | 2.5 | 2.25 | 2025 X Modal Combined spectra
0.626 | 1.9968 | 2.5 | 2.5 | 2.25 | 2025 X Modal Combined spectra
0.6265 | 1.9952 | 2.5 | 2.5 | 2.25 | 2025 X Modal Combined spectra
0.627 | 1.9936 | 2.5 | 2.5 | 2.25 | 2025 X Modal Combined spectra
0.6275 | 1.992 | 2.5 | 2.5 | 2.25 | 2025 X Modal Combined spectra
0.628 | 1.9904 | 2.5 | 2.5 | 2.25 | 2025 X Modal Combined spectra
0.6285 | 1.9889 | 2.5 | 2.5 | 2.25 | 2025 X Modal Combined spectra
0.629 | 1.9873 | 2.5 | 2.5 | 2.25 | 2025 X Modal Combined spectra
0.6295 | 1.9857 | 2.5 | 2.5 | 2.25 | 2025 X Modal Combined spectra
0.63 | 1.9841 | 2.5 | 2.5 | 2.25 | 2025 X Modal Combined spectra
0.6305 | 1.9826 | 2.5 | 2.5 | 2.25 | 2025 X Modal Combined spectra
0.631 | 1.981 | 2.5 | 2.5 | 2.25 | 2025 X Modal Combined spectra
0.6315 | 1.9794 | 2.5 | 2.5 | 2.25 | 2025 X Modal Combined spectra
0.632 | 1.9778 | 2.5 | 2.5 | 2.25 | 2025 X Modal Combined spectra
0.6325 | 1.9763 | 2.5 | 2.5 | 2.25 | 2025 X Modal Combined spectra
0.633 | 1.9747 | 2.5 | 2.5 | 2.25 | 2025 X Modal Combined spectra
0.6335 | 1.9732 | 2.5 | 2.5 | 2.25 | 2025 X Modal Combined spectra
0.634 | 1.9716 | 2.5 | 2.5 | 2.25 | 2025 X Modal Combined spectra
0.6345 | 1.9701 | 2.5 | 2.5 | 2.25 | 2025 X Modal Combined spectra
0.635 | 1.9685 | 2.5 | 2.5 | 2.25 | 2025 X Modal Combined spectra
0.6355 | 1.967 | 2.5 | 2.5 | 2.25 | 2025 X Modal Combined spectra
0.636 | 1.9654 | 2.5 | 2.5 | 2.25 | 2025 X Modal Combined spectra
0.6365 | 1.9639 | 2.5 | 2.5 | 2.25 | 2025 X Modal Combined spectra
0.637 | 1.9623 | 2.5 | 2.5 | 2.25 | 2025 X Modal Combined spectra
0.6375 | 1.9608 | 2.5 | 2.5 | 2.25 | 2025 X Modal Combined spectra
0.638 | 1.9592 | 2.5 | 2.5 | 2.25 | 2025 X Modal Combined spectra
0.6385 | 1.9577 | 2.5 | 2.5 | 2.25 | 2025 X Modal Combined spectra
0.639 | 1.9562 | 2.5 | 2.5 | 2.25 | 2025 X Modal Combined spectra
0.6395 | 1.9547 | 2.5 | 2.5 | 2.25 | 2025 X Modal Combined spectra
0.64 | 1.9531 | 2.5 | 2.5 | 2.25 | 2025 X Modal Combined spectra
0.6405 | 1.9516 | 2.5 | 2.5 | 2.25 | 2025 X Modal Combined spectra
0.641 | 1.9501 | 2.5 | 2.5 | 2.25 | 2025 X Modal Combined spectra
0.6415 | 1.9486 | 2.5 | 2.5 | 2.25 | 2025 X Modal Combined spectra
0.642 | 1.947 | 2.5 | 2.5 | 2.25 | 2025 X Modal Combined spectra
0.6425 | 1.9455 | 2.5 | 2.5 | 2.25 | 2025 X Modal Combined spectra
0.643 | 1.944 | 2.5 | 2.5 | 2.25 | 2025 X Modal Combined spectra
0.6435 | 1.9425 | 2.5 | 2.5 | 2.25 | 2025 X Modal Combined spectra
0.644 | 1.941 | 2.5 | 2.5 | 2.25 | 2025 X Modal Combined spectra
0.6445 | 1.9395 | 2.5 | 2.5 | 2.25 | 2025 X Modal Combined spectra
0.645 | 1.938 | 2.5 | 2.5 | 2.25 | 2025 X Modal Combined spectra
0.6455 | 1.9365 | 2.5 | 2.5 | 2.25 | 2025 X Modal Combined spectra
0.646 | 1.935 | 2.5 | 2.5 | 2.25 | 2025 X Modal Combined spectra
0.6465 | 1.9335 | 2.5 | 2.5 | 2.25 | 2025 X Modal Combined spectra
0.647 | 1.932 | 2.5 | 2.5 | 2.25 | 2025 X Modal Combined spectra
0.6475 | 1.9305 | 2.5 | 2.5 | 2.25 | 2025 X Modal Combined spectra
0.648 | 1.929 | 2.5 | 2.5 | 2.25 | 2025 X Modal Combined spectra
0.6485 | 1.9275 | 2.5 | 2.5 | 2.25 | 2025 X Modal Combined spectra
0.649 | 1.926 | 2.5 | 2.5 | 2.25 | 2025 X Modal Combined spectra
0.6495 | 1.9246 | 2.5 | 2.5 | 2.25 | 2025 X Modal Combined spectra
0.65 | 1.9231 | 2.5 | 2.5 | 2.25 | 2025 X Modal Combined spectra
0.6505 | 1.9216 | 2.5 | 2.5 | 2.25 | 2025 X Modal Combined spectra
0.651 | 1.9201 | 2.5 | 2.5 | 2.25 | 2025 X Modal Combined spectra
0.6515 | 1.9186 | 2.5 | 2.5 | 2.25 | 2025 X Modal Combined spectra
0.652 | 1.9172 | 2.5 | 2.5 | 2.25 | 2025 X Modal Combined spectra
0.6525 | 1.9157 | 2.5 | 2.5 | 2.25 | 2025 X Modal Combined spectra
0.653 | 1.9142 | 2.5 | 2.5 | 2.25 | 2025 X Modal Combined spectra
0.6535 | 1.9128 | 2.5 | 2.5 | 2.25 | 2025 X Modal Combined spectra
0.654 | 1.9113 | 2.5 | 2.5 | 2.25 | 2025 X Modal Combined spectra
0.6545 | 1.9099 | 2.5 | 2.5 | 2.25 | 2025 X Modal Combined spectra
0.655 | 1.9084 | 2.5 | 2.5 | 2.25 | 2025 X Modal Combined spectra
0.6555 | 1.9069 | 2.5 | 2.5 | 2.25 | 2025 X Modal Combined spectra
0.656 | 1.9055 | 2.5 | 2.5 | 2.25 | 2025 X Modal Combined spectra
0.6565 | 1.904 | 2.5 | 2.5 | 2.25 | 2025 X Modal Combined spectra
0.657 | 1.9026 | 2.5 | 2.5 | 2.25 | 2025 X Modal Combined spectra
0.6575 | 1.9011 | 2.5 | 2.5 | 2.25 | 2025 X Modal Combined spectra
0.658 | 1.8997 | 2.5 | 2.5 | 2.25 | 2025 X Modal Combined spectra
0.6585 | 1.8983 | 2.5 | 2.5 | 2.25 | 2025 X Modal Combined spectra
0.659 | 1.8968 | 2.5 | 2.5 | 2.25 | 2025 X Modal Combined spectra
0.6595 | 1.8954 | 2.5 | 2.5 | 2.25 | 2025 X Modal Combined spectra
0.66 | 1.8939 | 2.5 | 2.5 | 2.25 | 2025 X Modal Combined spectra
0.6605 | 1.8925 | 2.5 | 2.5 | 2.25 | 2025 X Modal Combined spectra
0.661 | 1.8911 | 2.5 | 2.5 | 2.25 | 2025 X Modal Combined spectra
0.6615 | 1.8896 | 2.5 | 2.5 | 2.25 | 2025 X Modal Combined spectra
0.662 | 1.8882 | 2.5 | 2.5 | 2.25 | 2025 X Modal Combined spectra
0.6625 | 1.8868 | 2.5 | 2.5 | 2.25 | 2025 X Modal Combined spectra
0.663 | 1.8854 | 2.5 | 2.5 | 2.25 | 2025 X Modal Combined spectra
0.6635 | 1.8839 | 2.5 | 2.5 | 2.25 | 2025 X Modal Combined spectra
0.664 | 1.8825 | 2.5 | 2.5 | 2.25 | 2025 X Modal Combined spectra
0.6645 | 1.8811 | 2.5 | 2.5 | 2.25 | 2025 X Modal Combined spectra
0.665 | 1.8797 | 2.5 | 2.5 | 2.25 | 2025 X Modal Combined spectra
0.6655 | 1.8783 | 2.5 | 2.5 | 2.25 | 2025 X Modal Combined spectra
0.666 | 1.8769 | 2.5 | 2.5 | 2.25 | 2025 X Modal Combined spectra
0.6665 | 1.8755 | 2.5 | 2.5 | 2.25 | 2025 X Modal Combined spectra
0.667 | 1.8741 | 2.5 | 2.5 | 2.25 | 2025 X Modal Combined spectra
0.6675 | 1.8727 | 2.5 | 2.5 | 2.25 | 2025 X Modal Combined spectra
0.668 | 1.8713 | 2.5 | 2.5 | 2.25 | 2025 X Modal Combined spectra
0.6685 | 1.8699 | 2.5 | 2.5 | 2.25 | 2025 X Modal Combined spectra
0.669 | 1.8685 | 2.5 | 2.5 | 2.25 | 2025 X Modal Combined spectra
0.6695 | 1.8671 | 2.5 | 2.5 | 2.25 | 2025 X Modal Combined spectra
0.67 | 1.8657 | 2.5 | 2.5 | 2.25 | 2025 X Modal Combined spectra
0.6705 | 1.8643 | 2.5 | 2.5 | 2.25 | 2025 X Modal Combined spectra
0.671 | 1.8629 | 2.5 | 2.5 | 2.25 | 2025 X Modal Combined spectra
0.6715 | 1.8615 | 2.5 | 2.5 | 2.25 | 2025 X Modal Combined spectra
0.672 | 1.8601 | 2.5 | 2.5 | 2.25 | 2025 X Modal Combined spectra
0.6725 | 1.8587 | 2.5 | 2.5 | 2.25 | 2025 X Modal Combined spectra
0.673 | 1.8574 | 2.5 | 2.5 | 2.25 | 2025 X Modal Combined spectra
0.6735 | 1.856 | 2.5 | 2.5 | 2.25 | 2025 X Modal Combined spectra
0.674 | 1.8546 | 2.5 | 2.5 | 2.25 | 2025 X Modal Combined spectra
0.6745 | 1.8532 | 2.5 | 2.5 | 2.25 | 2025 X Modal Combined spectra
0.675 | 1.8519 | 2.5 | 2.5 | 2.25 | 2025 X Modal Combined spectra
0.6755 | 1.8505 | 2.5 | 2.5 | 2.25 | 2025 X Modal Combined spectra
0.676 | 1.8491 | 2.5 | 2.5 | 2.25 | 2025 X Modal Combined spectra
0.6765 | 1.8477 | 2.5 | 2.5 | 2.25 | 2025 X Modal Combined spectra
0.677 | 1.8464 | 2.5 | 2.5 | 2.25 | 2025 X Modal Combined spectra
0.6775 | 1.845 | 2.5 | 2.5 | 2.25 | 2025 X Modal Combined spectra
0.678 | 1.8437 | 2.5 | 2.5 | 2.25 | 2025 X Modal Combined spectra
0.6785 | 1.8423 | 2.5 | 2.5 | 2.25 | 2025 X Modal Combined spectra
0.679 | 1.8409 | 2.5 | 2.5 | 2.25 | 2025 X Modal Combined spectra
0.6795 | 1.8396 | 2.5 | 2.5 | 2.25 | 2025 X Modal Combined spectra
0.68 | 1.8382 | 2.5 | 2.5 | 2.25 | 2025 X Modal Combined spectra
0.6805 | 1.8369 | 2.5 | 2.5 | 2.25 | 2025 X Modal Combined spectra
0.681 | 1.8355 | 2.5 | 2.5 | 2.25 | 2025 X Modal Combined spectra
0.6815 | 1.8342 | 2.5 | 2.5 | 2.25 | 2025 X Modal Combined spectra
0.682 | 1.8328 | 2.5 | 2.5 | 2.25 | 2025 X Modal Combined spectra
0.6825 | 1.8315 | 2.5 | 2.5 | 2.25 | 2025 X Modal Combined spectra
0.683 | 1.8302 | 2.5 | 2.5 | 2.25 | 2025 X Modal Combined spectra
0.6835 | 1.8288 | 2.5 | 2.5 | 2.25 | 2025 X Modal Combined spectra
0.684 | 1.8275 | 2.5 | 2.5 | 2.25 | 2025 X Modal Combined spectra
0.6845 | 1.8262 | 2.5 | 2.5 | 2.25 | 2025 X Modal Combined spectra
0.685 | 1.8248 | 2.5 | 2.5 | 2.25 | 2025 X Modal Combined spectra
0.6855 | 1.8235 | 2.5 | 2.5 | 2.25 | 2025 X Modal Combined spectra
0.686 | 1.8222 | 2.5 | 2.5 | 2.25 | 2025 X Modal Combined spectra
0.6865 | 1.8208 | 2.5 | 2.5 | 2.25 | 2025 X Modal Combined spectra
0.687 | 1.8195 | 2.5 | 2.5 | 2.25 | 2025 X Modal Combined spectra
0.6875 | 1.8182 | 2.5 | 2.5 | 2.25 | 2025 X Modal Combined spectra
0.688 | 1.8169 | 2.5 | 2.5 | 2.25 | 2025 X Modal Combined spectra
0.6885 | 1.8155 | 2.5 | 2.5 | 2.25 | 2025 X Modal Combined spectra
0.689 | 1.8142 | 2.5 | 2.5 | 2.25 | 2025 X Modal Combined spectra
0.6895 | 1.8129 | 2.5 | 2.5 | 2.25 | 2025 X Modal Combined spectra
0.69 | 1.8116 | 2.5 | 2.5 | 2.25 | 2025 X Modal Combined spectra
0.6905 | 1.8103 | 2.5 | 2.5 | 2.25 | 2025 X Modal Combined spectra
0.691 | 1.809 | 2.5 | 2.5 | 2.25 | 2025 X Modal Combined spectra
0.6915 | 1.8077 | 2.5 | 2.5 | 2.25 | 2025 X Modal Combined spectra
0.692 | 1.8064 | 2.5 | 2.5 | 2.25 | 2025 X Modal Combined spectra
0.6925 | 1.8051 | 2.5 | 2.5 | 2.25 | 2025 X Modal Combined spectra
0.693 | 1.8038 | 2.5 | 2.5 | 2.25 | 2025 X Modal Combined spectra
0.6935 | 1.8025 | 2.5 | 2.5 | 2.25 | 2025 X Modal Combined spectra
0.694 | 1.8012 | 2.5 | 2.5 | 2.25 | 2025 X Modal Combined spectra
0.6945 | 1.7999 | 2.5 | 2.5 | 2.25 | 2025 X Modal Combined spectra
0.695 | 1.7986 | 2.5 | 2.5 | 2.25 | 2025 X Modal Combined spectra
0.6955 | 1.7973 | 2.5 | 2.5 | 2.25 | 2025 X Modal Combined spectra
0.696 | 1.796 | 2.5 | 2.5 | 2.25 | 2025 X Modal Combined spectra
0.6965 | 1.7947 | 2.5 | 2.5 | 2.25 | 2025 X Modal Combined spectra
0.697 | 1.7934 | 2.5 | 2.5 | 2.25 | 2025 X Modal Combined spectra
0.6975 | 1.7921 | 2.5 | 2.5 | 2.25 | 2025 X Modal Combined spectra
0.698 | 1.7908 | 2.5 | 2.5 | 2.25 | 2025 X Modal Combined spectra
0.6985 | 1.7895 | 2.5 | 2.5 | 2.25 | 2025 X Modal Combined spectra
0.699 | 1.7883 | 2.5 | 2.5 | 2.25 | 2025 X Modal Combined spectra
0.6995 | 1.787 | 2.5 | 2.5 | 2.25 | 2025 X Modal Combined spectra
0.7 | 1.7857 | 2.5 | 2.5 | 2.25 | 2025 X Modal Combined spectra
0.7005 | 1.7844 | 2.4982 | 2.5 | 2.25 | 2025 X Modal Combined spectra
0.701 | 1.7832 | 2.4964 | 2.5 | 2.25 | 2025 X Modal Combined spectra
0.7015 | 1.7819 | 2.4947 | 2.5 | 2.25 | 2025 X Modal Combined spectra
0.702 | 1.7806 | 2.4929 | 2.5 | 2.25 | 2025 X Modal Combined spectra
0.7025 | 1.7794 | 2.4911 | 2.5 | 2.25 | 2025 X Modal Combined spectra
0.703 | 1.7781 | 2.4893 | 2.5 | 2.25 | 2025 X Modal Combined spectra
0.7035 | 1.7768 | 2.4876 | 2.5 | 2.25 | 2025 X Modal Combined spectra
0.704 | 1.7756 | 2.4858 | 2.5 | 2.25 | 2025 X Modal Combined spectra
0.7045 | 1.7743 | 2.484 | 2.5 | 2.25 | 2025 X Modal Combined spectra
0.705 | 1.773 | 2.4823 | 2.5 | 2.25 | 2025 X Modal Combined spectra
0.7055 | 1.7718 | 2.4805 | 2.5 | 2.25 | 2025 X Modal Combined spectra
0.706 | 1.7705 | 2.4788 | 2.5 | 2.25 | 2025 X Modal Combined spectra
0.7065 | 1.7693 | 2.477 | 2.5 | 2.25 | 2025 X Modal Combined spectra
0.707 | 1.768 | 2.4752 | 2.5 | 2.25 | 2025 X Modal Combined spectra
0.7075 | 1.7668 | 2.4735 | 2.5 | 2.25 | 2025 X Modal Combined spectra
0.708 | 1.7655 | 2.4718 | 2.5 | 2.25 | 2025 X Modal Combined spectra
0.7085 | 1.7643 | 2.47 | 2.5 | 2.25 | 2025 X Modal Combined spectra
0.709 | 1.763 | 2.4683 | 2.5 | 2.25 | 2025 X Modal Combined spectra
0.7095 | 1.7618 | 2.4665 | 2.5 | 2.25 | 2025 X Modal Combined spectra
0.71 | 1.7606 | 2.4648 | 2.5 | 2.25 | 2025 X Modal Combined spectra
0.7105 | 1.7593 | 2.4631 | 2.5 | 2.25 | 2025 X Modal Combined spectra
0.711 | 1.7581 | 2.4613 | 2.5 | 2.25 | 2025 X Modal Combined spectra
0.7115 | 1.7569 | 2.4596 | 2.5 | 2.25 | 2025 X Modal Combined spectra
0.712 | 1.7556 | 2.4579 | 2.5 | 2.25 | 2025 X Modal Combined spectra
0.7125 | 1.7544 | 2.4561 | 2.5 | 2.25 | 2025 X Modal Combined spectra
0.713 | 1.7532 | 2.4544 | 2.5 | 2.25 | 2025 X Modal Combined spectra
0.7135 | 1.7519 | 2.4527 | 2.5 | 2.25 | 2025 X Modal Combined spectra
0.714 | 1.7507 | 2.451 | 2.5 | 2.25 | 2025 X Modal Combined spectra
0.7145 | 1.7495 | 2.4493 | 2.5 | 2.25 | 2025 X Modal Combined spectra
0.715 | 1.7483 | 2.4476 | 2.5 | 2.25 | 2025 X Modal Combined spectra
0.7155 | 1.747 | 2.4458 | 2.5 | 2.25 | 2025 X Modal Combined spectra
0.716 | 1.7458 | 2.4441 | 2.5 | 2.25 | 2025 X Modal Combined spectra
0.7165 | 1.7446 | 2.4424 | 2.5 | 2.25 | 2025 X Modal Combined spectra
0.717 | 1.7434 | 2.4407 | 2.5 | 2.25 | 2025 X Modal Combined spectra
0.7175 | 1.7422 | 2.439 | 2.5 | 2.25 | 2025 X Modal Combined spectra
0.718 | 1.7409 | 2.4373 | 2.5 | 2.25 | 2025 X Modal Combined spectra
0.7185 | 1.7397 | 2.4356 | 2.5 | 2.25 | 2025 X Modal Combined spectra
0.719 | 1.7385 | 2.4339 | 2.5 | 2.25 | 2025 X Modal Combined spectra
0.7195 | 1.7373 | 2.4322 | 2.5 | 2.25 | 2025 X Modal Combined spectra
0.72 | 1.7361 | 2.4306 | 2.5 | 2.25 | 2025 X Modal Combined spectra
0.7205 | 1.7349 | 2.4289 | 2.5 | 2.25 | 2025 X Modal Combined spectra
0.721 | 1.7337 | 2.4272 | 2.5 | 2.25 | 2025 X Modal Combined spectra
0.7215 | 1.7325 | 2.4255 | 2.5 | 2.25 | 2025 X Modal Combined spectra
0.722 | 1.7313 | 2.4238 | 2.5 | 2.25 | 2025 X Modal Combined spectra
0.7225 | 1.7301 | 2.4221 | 2.5 | 2.25 | 2025 X Modal Combined spectra
0.723 | 1.7289 | 2.4205 | 2.5 | 2.25 | 2025 X Modal Combined spectra
0.7235 | 1.7277 | 2.4188 | 2.5 | 2.25 | 2025 X Modal Combined spectra
0.724 | 1.7265 | 2.4171 | 2.5 | 2.25 | 2025 X Modal Combined spectra
0.7245 | 1.7253 | 2.4155 | 2.5 | 2.25 | 2025 X Modal Combined spectra
0.725 | 1.7241 | 2.4138 | 2.5 | 2.25 | 2025 X Modal Combined spectra
0.7255 | 1.7229 | 2.4121 | 2.5 | 2.25 | 2025 X Modal Combined spectra
0.726 | 1.7218 | 2.4105 | 2.5 | 2.25 | 2025 X Modal Combined spectra
0.7265 | 1.7206 | 2.4088 | 2.5 | 2.25 | 2025 X Modal Combined spectra
0.727 | 1.7194 | 2.4072 | 2.5 | 2.25 | 2025 X Modal Combined spectra
0.7275 | 1.7182 | 2.4055 | 2.5 | 2.25 | 2025 X Modal Combined spectra
0.728 | 1.717 | 2.4038 | 2.5 | 2.25 | 2025 X Modal Combined spectra
0.7285 | 1.7159 | 2.4022 | 2.5 | 2.25 | 2025 X Modal Combined spectra
0.729 | 1.7147 | 2.4005 | 2.5 | 2.25 | 2025 X Modal Combined spectra
0.7295 | 1.7135 | 2.3989 | 2.5 | 2.25 | 2025 X Modal Combined spectra
0.73 | 1.7123 | 2.3973 | 2.5 | 2.25 | 2025 X Modal Combined spectra
0.7305 | 1.7112 | 2.3956 | 2.5 | 2.25 | 2025 X Modal Combined spectra
0.731 | 1.71 | 2.394 | 2.5 | 2.25 | 2025 X Modal Combined spectra
0.7315 | 1.7088 | 2.3923 | 2.5 | 2.25 | 2025 X Modal Combined spectra
0.732 | 1.7077 | 2.3907 | 2.5 | 2.25 | 2025 X Modal Combined spectra
0.7325 | 1.7065 | 2.3891 | 2.5 | 2.25 | 2025 X Modal Combined spectra
0.733 | 1.7053 | 2.3874 | 2.5 | 2.25 | 2025 X Modal Combined spectra
0.7335 | 1.7042 | 2.3858 | 2.5 | 2.25 | 2025 X Modal Combined spectra
0.734 | 1.703 | 2.3842 | 2.5 | 2.25 | 2025 X Modal Combined spectra
0.7345 | 1.7018 | 2.3826 | 2.5 | 2.25 | 2025 X Modal Combined spectra
0.735 | 1.7007 | 2.381 | 2.5 | 2.25 | 2025 X Modal Combined spectra
0.7355 | 1.6995 | 2.3793 | 2.5 | 2.25 | 2025 X Modal Combined spectra
0.736 | 1.6984 | 2.3777 | 2.5 | 2.25 | 2025 X Modal Combined spectra
0.7365 | 1.6972 | 2.3761 | 2.5 | 2.25 | 2025 X Modal Combined spectra
0.737 | 1.6961 | 2.3745 | 2.5 | 2.25 | 2025 X Modal Combined spectra
0.7375 | 1.6949 | 2.3729 | 2.5 | 2.25 | 2025 X Modal Combined spectra
0.738 | 1.6938 | 2.3713 | 2.5 | 2.25 | 2025 X Modal Combined spectra
0.7385 | 1.6926 | 2.3697 | 2.5 | 2.25 | 2025 X Modal Combined spectra
0.739 | 1.6915 | 2.3681 | 2.5 | 2.25 | 2025 X Modal Combined spectra
0.7395 | 1.6903 | 2.3665 | 2.5 | 2.25 | 2025 X Modal Combined spectra
0.74 | 1.6892 | 2.3649 | 2.5 | 2.25 | 2025 X Modal Combined spectra
0.7405 | 1.688 | 2.3633 | 2.5 | 2.25 | 2025 X Modal Combined spectra
0.741 | 1.6869 | 2.3617 | 2.5 | 2.25 | 2025 X Modal Combined spectra
0.7415 | 1.6858 | 2.3601 | 2.5 | 2.25 | 2025 X Modal Combined spectra
0.742 | 1.6846 | 2.3585 | 2.5 | 2.25 | 2025 X Modal Combined spectra
0.7425 | 1.6835 | 2.3569 | 2.5 | 2.25 | 2025 X Modal Combined spectra
0.743 | 1.6824 | 2.3553 | 2.5 | 2.25 | 2025 X Modal Combined spectra
0.7435 | 1.6812 | 2.3537 | 2.5 | 2.25 | 2025 X Modal Combined spectra
0.744 | 1.6801 | 2.3522 | 2.5 | 2.25 | 2025 X Modal Combined spectra
0.7445 | 1.679 | 2.3506 | 2.5 | 2.25 | 2025 X Modal Combined spectra
0.745 | 1.6779 | 2.349 | 2.5 | 2.25 | 2025 X Modal Combined spectra
0.7455 | 1.6767 | 2.3474 | 2.5 | 2.25 | 2025 X Modal Combined spectra
0.746 | 1.6756 | 2.3458 | 2.5 | 2.25 | 2025 X Modal Combined spectra
0.7465 | 1.6745 | 2.3443 | 2.5 | 2.25 | 2025 X Modal Combined spectra
0.747 | 1.6734 | 2.3427 | 2.5 | 2.25 | 2025 X Modal Combined spectra
0.7475 | 1.6722 | 2.3411 | 2.5 | 2.25 | 2025 X Modal Combined spectra
0.748 | 1.6711 | 2.3396 | 2.5 | 2.25 | 2025 X Modal Combined spectra
0.7485 | 1.67 | 2.338 | 2.5 | 2.25 | 2025 X Modal Combined spectra
0.749 | 1.6689 | 2.3364 | 2.5 | 2.25 | 2025 X Modal Combined spectra
0.7495 | 1.6678 | 2.3349 | 2.5 | 2.25 | 2025 X Modal Combined spectra
0.75 | 1.6667 | 2.3333 | 2.5 | 2.25 | 2025 X Modal Combined spectra
0.7505 | 1.6656 | 2.3318 | 2.5 | 2.25 | 2025 X Modal Combined spectra
0.751 | 1.6644 | 2.3302 | 2.5 | 2.25 | 2025 X Modal Combined spectra
0.7515 | 1.6633 | 2.3287 | 2.5 | 2.25 | 2025 X Modal Combined spectra
0.752 | 1.6622 | 2.3271 | 2.5 | 2.25 | 2025 X Modal Combined spectra
0.7525 | 1.6611 | 2.3256 | 2.5 | 2.25 | 2025 X Modal Combined spectra
0.753 | 1.66 | 2.324 | 2.5 | 2.25 | 2025 X Modal Combined spectra
0.7535 | 1.6589 | 2.3225 | 2.5 | 2.25 | 2025 X Modal Combined spectra
0.754 | 1.6578 | 2.321 | 2.5 | 2.25 | 2025 X Modal Combined spectra
0.7545 | 1.6567 | 2.3194 | 2.5 | 2.25 | 2025 X Modal Combined spectra
0.755 | 1.6556 | 2.3179 | 2.5 | 2.25 | 2025 X Modal Combined spectra
0.7555 | 1.6545 | 2.3163 | 2.5 | 2.25 | 2025 X Modal Combined spectra
0.756 | 1.6534 | 2.3148 | 2.5 | 2.25 | 2025 X Modal Combined spectra
0.7565 | 1.6523 | 2.3133 | 2.5 | 2.25 | 2025 X Modal Combined spectra
0.757 | 1.6513 | 2.3118 | 2.5 | 2.25 | 2025 X Modal Combined spectra
0.7575 | 1.6502 | 2.3102 | 2.5 | 2.25 | 2025 X Modal Combined spectra
0.758 | 1.6491 | 2.3087 | 2.5 | 2.25 | 2025 X Modal Combined spectra
0.7585 | 1.648 | 2.3072 | 2.5 | 2.25 | 2025 X Modal Combined spectra
0.759 | 1.6469 | 2.3057 | 2.5 | 2.25 | 2025 X Modal Combined spectra
0.7595 | 1.6458 | 2.3041 | 2.5 | 2.25 | 2025 X Modal Combined spectra
0.76 | 1.6447 | 2.3026 | 2.5 | 2.25 | 2025 X Modal Combined spectra
0.7605 | 1.6437 | 2.3011 | 2.5 | 2.25 | 2025 X Modal Combined spectra
0.761 | 1.6426 | 2.2996 | 2.5 | 2.25 | 2025 X Modal Combined spectra
0.7615 | 1.6415 | 2.2981 | 2.5 | 2.25 | 2025 X Modal Combined spectra
0.762 | 1.6404 | 2.2966 | 2.5 | 2.25 | 2025 X Modal Combined spectra
0.7625 | 1.6393 | 2.2951 | 2.5 | 2.25 | 2025 X Modal Combined spectra
0.763 | 1.6383 | 2.2936 | 2.5 | 2.25 | 2025 X Modal Combined spectra
0.7635 | 1.6372 | 2.2921 | 2.5 | 2.25 | 2025 X Modal Combined spectra
0.764 | 1.6361 | 2.2906 | 2.5 | 2.25 | 2025 X Modal Combined spectra
0.7645 | 1.6351 | 2.2891 | 2.5 | 2.25 | 2025 X Modal Combined spectra
0.765 | 1.634 | 2.2876 | 2.5 | 2.25 | 2025 X Modal Combined spectra
0.7655 | 1.6329 | 2.2861 | 2.5 | 2.25 | 2025 X Modal Combined spectra
0.766 | 1.6319 | 2.2846 | 2.5 | 2.25 | 2025 X Modal Combined spectra
0.7665 | 1.6308 | 2.2831 | 2.5 | 2.25 | 2025 X Modal Combined spectra
0.767 | 1.6297 | 2.2816 | 2.5 | 2.25 | 2025 X Modal Combined spectra
0.7675 | 1.6287 | 2.2801 | 2.5 | 2.25 | 2025 X Modal Combined spectra
0.768 | 1.6276 | 2.2786 | 2.5 | 2.25 | 2025 X Modal Combined spectra
0.7685 | 1.6265 | 2.2772 | 2.5 | 2.25 | 2025 X Modal Combined spectra
0.769 | 1.6255 | 2.2757 | 2.5 | 2.25 | 2025 X Modal Combined spectra
0.7695 | 1.6244 | 2.2742 | 2.5 | 2.25 | 2025 X Modal Combined spectra
0.77 | 1.6234 | 2.2727 | 2.5 | 2.25 | 2025 X Modal Combined spectra
0.7705 | 1.6223 | 2.2713 | 2.5 | 2.25 | 2025 X Modal Combined spectra
0.771 | 1.6213 | 2.2698 | 2.5 | 2.25 | 2025 X Modal Combined spectra
0.7715 | 1.6202 | 2.2683 | 2.5 | 2.25 | 2025 X Modal Combined spectra
0.772 | 1.6192 | 2.2668 | 2.5 | 2.25 | 2025 X Modal Combined spectra
0.7725 | 1.6181 | 2.2654 | 2.5 | 2.25 | 2025 X Modal Combined spectra
0.773 | 1.6171 | 2.2639 | 2.5 | 2.25 | 2025 X Modal Combined spectra
0.7735 | 1.616 | 2.2624 | 2.5 | 2.25 | 2025 X Modal Combined spectra
0.774 | 1.615 | 2.261 | 2.5 | 2.25 | 2025 X Modal Combined spectra
0.7745 | 1.6139 | 2.2595 | 2.5 | 2.25 | 2025 X Modal Combined spectra
0.775 | 1.6129 | 2.2581 | 2.5 | 2.25 | 2025 X Modal Combined spectra
0.7755 | 1.6119 | 2.2566 | 2.5 | 2.25 | 2025 X Modal Combined spectra
0.776 | 1.6108 | 2.2552 | 2.5 | 2.25 | 2025 X Modal Combined spectra
0.7765 | 1.6098 | 2.2537 | 2.5 | 2.25 | 2025 X Modal Combined spectra
0.777 | 1.6088 | 2.2523 | 2.5 | 2.25 | 2025 X Modal Combined spectra
0.7775 | 1.6077 | 2.2508 | 2.5 | 2.25 | 2025 X Modal Combined spectra
0.778 | 1.6067 | 2.2494 | 2.5 | 2.25 | 2025 X Modal Combined spectra
0.7785 | 1.6057 | 2.2479 | 2.5 | 2.25 | 2025 X Modal Combined spectra
0.779 | 1.6046 | 2.2465 | 2.5 | 2.25 | 2025 X Modal Combined spectra
0.7795 | 1.6036 | 2.245 | 2.5 | 2.25 | 2025 X Modal Combined spectra
0.78 | 1.6026 | 2.2436 | 2.5 | 2.25 | 2025 X Modal Combined spectra
0.7805 | 1.6015 | 2.2422 | 2.5 | 2.25 | 2025 X Modal Combined spectra
0.781 | 1.6005 | 2.2407 | 2.5 | 2.25 | 2025 X Modal Combined spectra
0.7815 | 1.5995 | 2.2393 | 2.5 | 2.25 | 2025 X Modal Combined spectra
0.782 | 1.5985 | 2.2379 | 2.5 | 2.25 | 2025 X Modal Combined spectra
0.7825 | 1.5974 | 2.2364 | 2.5 | 2.25 | 2025 X Modal Combined spectra
0.783 | 1.5964 | 2.235 | 2.5 | 2.25 | 2025 X Modal Combined spectra
0.7835 | 1.5954 | 2.2336 | 2.5 | 2.25 | 2025 X Modal Combined spectra
0.784 | 1.5944 | 2.2321 | 2.5 | 2.25 | 2025 X Modal Combined spectra
0.7845 | 1.5934 | 2.2307 | 2.5 | 2.25 | 2025 X Modal Combined spectra
0.785 | 1.5924 | 2.2293 | 2.5 | 2.25 | 2025 X Modal Combined spectra
0.7855 | 1.5913 | 2.2279 | 2.5 | 2.25 | 2025 X Modal Combined spectra
0.786 | 1.5903 | 2.2265 | 2.5 | 2.25 | 2025 X Modal Combined spectra
0.7865 | 1.5893 | 2.225 | 2.5 | 2.25 | 2025 X Modal Combined spectra
0.787 | 1.5883 | 2.2236 | 2.5 | 2.25 | 2025 X Modal Combined spectra
0.7875 | 1.5873 | 2.2222 | 2.5 | 2.25 | 2025 X Modal Combined spectra
0.788 | 1.5863 | 2.2208 | 2.5 | 2.25 | 2025 X Modal Combined spectra
0.7885 | 1.5853 | 2.2194 | 2.5 | 2.25 | 2025 X Modal Combined spectra
0.789 | 1.5843 | 2.218 | 2.5 | 2.25 | 2025 X Modal Combined spectra
0.7895 | 1.5833 | 2.2166 | 2.5 | 2.25 | 2025 X Modal Combined spectra
0.79 | 1.5823 | 2.2152 | 2.5 | 2.25 | 2025 X Modal Combined spectra
0.7905 | 1.5813 | 2.2138 | 2.5 | 2.25 | 2025 X Modal Combined spectra
0.791 | 1.5803 | 2.2124 | 2.5 | 2.25 | 2025 X Modal Combined spectra
0.7915 | 1.5793 | 2.211 | 2.5 | 2.25 | 2025 X Modal Combined spectra
0.792 | 1.5783 | 2.2096 | 2.5 | 2.25 | 2025 X Modal Combined spectra
0.7925 | 1.5773 | 2.2082 | 2.5 | 2.25 | 2025 X Modal Combined spectra
0.793 | 1.5763 | 2.2068 | 2.5 | 2.25 | 2025 X Modal Combined spectra
0.7935 | 1.5753 | 2.2054 | 2.5 | 2.25 | 2025 X Modal Combined spectra
0.794 | 1.5743 | 2.204 | 2.5 | 2.25 | 2025 X Modal Combined spectra
0.7945 | 1.5733 | 2.2026 | 2.5 | 2.25 | 2025 X Modal Combined spectra
0.795 | 1.5723 | 2.2013 | 2.5 | 2.25 | 2025 X Modal Combined spectra
0.7955 | 1.5713 | 2.1999 | 2.5 | 2.25 | 2025 X Modal Combined spectra
0.796 | 1.5704 | 2.1985 | 2.5 | 2.25 | 2025 X Modal Combined spectra
0.7965 | 1.5694 | 2.1971 | 2.5 | 2.25 | 2025 X Modal Combined spectra
0.797 | 1.5684 | 2.1957 | 2.5 | 2.25 | 2025 X Modal Combined spectra
0.7975 | 1.5674 | 2.1944 | 2.5 | 2.25 | 2025 X Modal Combined spectra
0.798 | 1.5664 | 2.193 | 2.5 | 2.25 | 2025 X Modal Combined spectra
0.7985 | 1.5654 | 2.1916 | 2.5 | 2.25 | 2025 X Modal Combined spectra
0.799 | 1.5645 | 2.1902 | 2.5 | 2.25 | 2025 X Modal Combined spectra
0.7995 | 1.5635 | 2.1889 | 2.5 | 2.25 | 2025 X Modal Combined spectra
0.8 | 1.5625 | 2.1875 | 2.5 | 2.25 | 2025 X Modal Combined spectra
0.8005 | 1.5615 | 2.1861 | 2.5 | 2.25 | 2025 X Modal Combined spectra
0.801 | 1.5605 | 2.1848 | 2.5 | 2.25 | 2025 X Modal Combined spectra
0.8015 | 1.5596 | 2.1834 | 2.5 | 2.25 | 2025 X Modal Combined spectra
0.802 | 1.5586 | 2.182 | 2.5 | 2.25 | 2025 X Modal Combined spectra
0.8025 | 1.5576 | 2.1807 | 2.5 | 2.25 | 2025 X Modal Combined spectra
0.803 | 1.5567 | 2.1793 | 2.5 | 2.25 | 2025 X Modal Combined spectra
0.8035 | 1.5557 | 2.178 | 2.5 | 2.25 | 2025 X Modal Combined spectra
0.804 | 1.5547 | 2.1766 | 2.5 | 2.25 | 2025 X Modal Combined spectra
0.8045 | 1.5538 | 2.1753 | 2.5 | 2.25 | 2025 X Modal Combined spectra
0.805 | 1.5528 | 2.1739 | 2.5 | 2.25 | 2025 X Modal Combined spectra
0.8055 | 1.5518 | 2.1726 | 2.5 | 2.25 | 2025 X Modal Combined spectra
0.806 | 1.5509 | 2.1712 | 2.5 | 2.25 | 2025 X Modal Combined spectra
0.8065 | 1.5499 | 2.1699 | 2.5 | 2.25 | 2025 X Modal Combined spectra
0.807 | 1.5489 | 2.1685 | 2.5 | 2.25 | 2025 X Modal Combined spectra
0.8075 | 1.548 | 2.1672 | 2.5 | 2.25 | 2025 X Modal Combined spectra
0.808 | 1.547 | 2.1658 | 2.5 | 2.25 | 2025 X Modal Combined spectra
0.8085 | 1.5461 | 2.1645 | 2.5 | 2.25 | 2025 X Modal Combined spectra
0.809 | 1.5451 | 2.1632 | 2.5 | 2.25 | 2025 X Modal Combined spectra
0.8095 | 1.5442 | 2.1618 | 2.5 | 2.25 | 2025 X Modal Combined spectra
0.81 | 1.5432 | 2.1605 | 2.5 | 2.25 | 2025 X Modal Combined spectra
0.8105 | 1.5423 | 2.1592 | 2.5 | 2.25 | 2025 X Modal Combined spectra
0.811 | 1.5413 | 2.1578 | 2.5 | 2.25 | 2025 X Modal Combined spectra
0.8115 | 1.5404 | 2.1565 | 2.5 | 2.25 | 2025 X Modal Combined spectra
0.812 | 1.5394 | 2.1552 | 2.5 | 2.25 | 2025 X Modal Combined spectra
0.8125 | 1.5385 | 2.1538 | 2.5 | 2.25 | 2025 X Modal Combined spectra
0.813 | 1.5375 | 2.1525 | 2.5 | 2.25 | 2025 X Modal Combined spectra
0.8135 | 1.5366 | 2.1512 | 2.5 | 2.25 | 2025 X Modal Combined spectra
0.814 | 1.5356 | 2.1499 | 2.5 | 2.25 | 2025 X Modal Combined spectra
0.8145 | 1.5347 | 2.1486 | 2.5 | 2.25 | 2025 X Modal Combined spectra
0.815 | 1.5337 | 2.1472 | 2.5 | 2.25 | 2025 X Modal Combined spectra
0.8155 | 1.5328 | 2.1459 | 2.5 | 2.25 | 2025 X Modal Combined spectra
0.816 | 1.5319 | 2.1446 | 2.5 | 2.25 | 2025 X Modal Combined spectra
0.8165 | 1.5309 | 2.1433 | 2.5 | 2.25 | 2025 X Modal Combined spectra
0.817 | 1.53 | 2.142 | 2.5 | 2.25 | 2025 X Modal Combined spectra
0.8175 | 1.5291 | 2.1407 | 2.5 | 2.25 | 2025 X Modal Combined spectra
0.818 | 1.5281 | 2.1394 | 2.5 | 2.25 | 2025 X Modal Combined spectra
0.8185 | 1.5272 | 2.1381 | 2.5 | 2.25 | 2025 X Modal Combined spectra
0.819 | 1.5263 | 2.1368 | 2.5 | 2.25 | 2025 X Modal Combined spectra
0.8195 | 1.5253 | 2.1354 | 2.5 | 2.25 | 2025 X Modal Combined spectra
0.82 | 1.5244 | 2.1341 | 2.5 | 2.25 | 2025 X Modal Combined spectra
0.8205 | 1.5235 | 2.1328 | 2.5 | 2.25 | 2025 X Modal Combined spectra
0.821 | 1.5225 | 2.1315 | 2.5 | 2.25 | 2025 X Modal Combined spectra
0.8215 | 1.5216 | 2.1302 | 2.5 | 2.25 | 2025 X Modal Combined spectra
0.822 | 1.5207 | 2.129 | 2.5 | 2.25 | 2025 X Modal Combined spectra
0.8225 | 1.5198 | 2.1277 | 2.5 | 2.25 | 2025 X Modal Combined spectra
0.823 | 1.5188 | 2.1264 | 2.5 | 2.25 | 2025 X Modal Combined spectra
0.8235 | 1.5179 | 2.1251 | 2.5 | 2.25 | 2025 X Modal Combined spectra
0.824 | 1.517 | 2.1238 | 2.5 | 2.25 | 2025 X Modal Combined spectra
0.8245 | 1.5161 | 2.1225 | 2.5 | 2.25 | 2025 X Modal Combined spectra
0.825 | 1.5152 | 2.1212 | 2.5 | 2.25 | 2025 X Modal Combined spectra
0.8255 | 1.5142 | 2.1199 | 2.5 | 2.25 | 2025 X Modal Combined spectra
0.826 | 1.5133 | 2.1186 | 2.5 | 2.25 | 2025 X Modal Combined spectra
0.8265 | 1.5124 | 2.1174 | 2.5 | 2.25 | 2025 X Modal Combined spectra
0.827 | 1.5115 | 2.1161 | 2.5 | 2.25 | 2025 X Modal Combined spectra
0.8275 | 1.5106 | 2.1148 | 2.5 | 2.25 | 2025 X Modal Combined spectra
0.828 | 1.5097 | 2.1135 | 2.5 | 2.25 | 2025 X Modal Combined spectra
0.8285 | 1.5088 | 2.1123 | 2.5 | 2.25 | 2025 X Modal Combined spectra
0.829 | 1.5078 | 2.111 | 2.5 | 2.25 | 2025 X Modal Combined spectra
0.8295 | 1.5069 | 2.1097 | 2.5 | 2.25 | 2025 X Modal Combined spectra
0.83 | 1.506 | 2.1084 | 2.5 | 2.25 | 2025 X Modal Combined spectra
0.8305 | 1.5051 | 2.1072 | 2.5 | 2.25 | 2025 X Modal Combined spectra
0.831 | 1.5042 | 2.1059 | 2.5 | 2.25 | 2025 X Modal Combined spectra
0.8315 | 1.5033 | 2.1046 | 2.5 | 2.25 | 2025 X Modal Combined spectra
0.832 | 1.5024 | 2.1034 | 2.5 | 2.25 | 2025 X Modal Combined spectra
0.8325 | 1.5015 | 2.1021 | 2.5 | 2.25 | 2025 X Modal Combined spectra
0.833 | 1.5006 | 2.1008 | 2.5 | 2.25 | 2025 X Modal Combined spectra
0.8335 | 1.4997 | 2.0996 | 2.5 | 2.25 | 2025 X Modal Combined spectra
0.834 | 1.4988 | 2.0983 | 2.5 | 2.25 | 2025 X Modal Combined spectra
0.8345 | 1.4979 | 2.0971 | 2.5 | 2.25 | 2025 X Modal Combined spectra
0.835 | 1.497 | 2.0958 | 2.5 | 2.25 | 2025 X Modal Combined spectra
0.8355 | 1.4961 | 2.0946 | 2.5 | 2.25 | 2025 X Modal Combined spectra
0.836 | 1.4952 | 2.0933 | 2.5 | 2.25 | 2025 X Modal Combined spectra
0.8365 | 1.4943 | 2.0921 | 2.5 | 2.25 | 2025 X Modal Combined spectra
0.837 | 1.4934 | 2.0908 | 2.5 | 2.25 | 2025 X Modal Combined spectra
0.8375 | 1.4925 | 2.0896 | 2.5 | 2.25 | 2025 X Modal Combined spectra
0.838 | 1.4916 | 2.0883 | 2.5 | 2.25 | 2025 X Modal Combined spectra
0.8385 | 1.4908 | 2.0871 | 2.5 | 2.25 | 2025 X Modal Combined spectra
0.839 | 1.4899 | 2.0858 | 2.5 | 2.25 | 2025 X Modal Combined spectra
0.8395 | 1.489 | 2.0846 | 2.5 | 2.25 | 2025 X Modal Combined spectra
0.84 | 1.4881 | 2.0833 | 2.5 | 2.25 | 2025 X Modal Combined spectra
0.8405 | 1.4872 | 2.0821 | 2.5 | 2.25 | 2025 X Modal Combined spectra
0.841 | 1.4863 | 2.0809 | 2.5 | 2.25 | 2025 X Modal Combined spectra
0.8415 | 1.4854 | 2.0796 | 2.5 | 2.25 | 2025 X Modal Combined spectra
0.842 | 1.4846 | 2.0784 | 2.5 | 2.25 | 2025 X Modal Combined spectra
0.8425 | 1.4837 | 2.0772 | 2.5 | 2.25 | 2025 X Modal Combined spectra
0.843 | 1.4828 | 2.0759 | 2.5 | 2.25 | 2025 X Modal Combined spectra
0.8435 | 1.4819 | 2.0747 | 2.5 | 2.25 | 2025 X Modal Combined spectra
0.844 | 1.481 | 2.0735 | 2.5 | 2.25 | 2025 X Modal Combined spectra
0.8445 | 1.4802 | 2.0722 | 2.5 | 2.25 | 2025 X Modal Combined spectra
0.845 | 1.4793 | 2.071 | 2.5 | 2.25 | 2025 X Modal Combined spectra
0.8455 | 1.4784 | 2.0698 | 2.5 | 2.25 | 2025 X Modal Combined spectra
0.846 | 1.4775 | 2.0686 | 2.5 | 2.25 | 2025 X Modal Combined spectra
0.8465 | 1.4767 | 2.0673 | 2.5 | 2.25 | 2025 X Modal Combined spectra
0.847 | 1.4758 | 2.0661 | 2.5 | 2.25 | 2025 X Modal Combined spectra
0.8475 | 1.4749 | 2.0649 | 2.5 | 2.25 | 2025 X Modal Combined spectra
0.848 | 1.4741 | 2.0637 | 2.5 | 2.25 | 2025 X Modal Combined spectra
0.8485 | 1.4732 | 2.0625 | 2.5 | 2.25 | 2025 X Modal Combined spectra
0.849 | 1.4723 | 2.0612 | 2.5 | 2.25 | 2025 X Modal Combined spectra
0.8495 | 1.4715 | 2.06 | 2.5 | 2.25 | 2025 X Modal Combined spectra
0.85 | 1.4706 | 2.0588 | 2.5 | 2.25 | 2025 X Modal Combined spectra
0.8505 | 1.4697 | 2.0576 | 2.5 | 2.25 | 2025 X Modal Combined spectra
0.851 | 1.4689 | 2.0564 | 2.5 | 2.25 | 2025 X Modal Combined spectra
0.8515 | 1.468 | 2.0552 | 2.5 | 2.25 | 2025 X Modal Combined spectra
0.852 | 1.4671 | 2.054 | 2.5 | 2.25 | 2025 X Modal Combined spectra
0.8525 | 1.4663 | 2.0528 | 2.5 | 2.25 | 2025 X Modal Combined spectra
0.853 | 1.4654 | 2.0516 | 2.5 | 2.25 | 2025 X Modal Combined spectra
0.8535 | 1.4646 | 2.0504 | 2.5 | 2.25 | 2025 X Modal Combined spectra
0.854 | 1.4637 | 2.0492 | 2.5 | 2.25 | 2025 X Modal Combined spectra
0.8545 | 1.4628 | 2.048 | 2.5 | 2.25 | 2025 X Modal Combined spectra
0.855 | 1.462 | 2.0468 | 2.5 | 2.25 | 2025 X Modal Combined spectra
0.8555 | 1.4611 | 2.0456 | 2.5 | 2.25 | 2025 X Modal Combined spectra
0.856 | 1.4603 | 2.0444 | 2.5 | 2.25 | 2025 X Modal Combined spectra
0.8565 | 1.4594 | 2.0432 | 2.5 | 2.25 | 2025 X Modal Combined spectra
0.857 | 1.4586 | 2.042 | 2.5 | 2.25 | 2025 X Modal Combined spectra
0.8575 | 1.4577 | 2.0408 | 2.5 | 2.25 | 2025 X Modal Combined spectra
0.858 | 1.4569 | 2.0396 | 2.5 | 2.25 | 2025 X Modal Combined spectra
0.8585 | 1.456 | 2.0384 | 2.5 | 2.25 | 2025 X Modal Combined spectra
0.859 | 1.4552 | 2.0373 | 2.5 | 2.25 | 2025 X Modal Combined spectra
0.8595 | 1.4543 | 2.0361 | 2.5 | 2.25 | 2025 X Modal Combined spectra
0.86 | 1.4535 | 2.0349 | 2.5 | 2.25 | 2025 X Modal Combined spectra
0.8605 | 1.4526 | 2.0337 | 2.5 | 2.25 | 2025 X Modal Combined spectra
0.861 | 1.4518 | 2.0325 | 2.5 | 2.25 | 2025 X Modal Combined spectra
0.8615 | 1.451 | 2.0313 | 2.5 | 2.25 | 2025 X Modal Combined spectra
0.862 | 1.4501 | 2.0302 | 2.5 | 2.25 | 2025 X Modal Combined spectra
0.8625 | 1.4493 | 2.029 | 2.5 | 2.25 | 2025 X Modal Combined spectra
0.863 | 1.4484 | 2.0278 | 2.5 | 2.25 | 2025 X Modal Combined spectra
0.8635 | 1.4476 | 2.0266 | 2.5 | 2.25 | 2025 X Modal Combined spectra
0.864 | 1.4468 | 2.0255 | 2.5 | 2.25 | 2025 X Modal Combined spectra
0.8645 | 1.4459 | 2.0243 | 2.5 | 2.25 | 2025 X Modal Combined spectra
0.865 | 1.4451 | 2.0231 | 2.5 | 2.25 | 2025 X Modal Combined spectra
0.8655 | 1.4443 | 2.022 | 2.5 | 2.25 | 2025 X Modal Combined spectra
0.866 | 1.4434 | 2.0208 | 2.5 | 2.25 | 2025 X Modal Combined spectra
0.8665 | 1.4426 | 2.0196 | 2.5 | 2.25 | 2025 X Modal Combined spectra
0.867 | 1.4418 | 2.0185 | 2.5 | 2.25 | 2025 X Modal Combined spectra
0.8675 | 1.4409 | 2.0173 | 2.5 | 2.25 | 2025 X Modal Combined spectra
0.868 | 1.4401 | 2.0161 | 2.5 | 2.25 | 2025 X Modal Combined spectra
0.8685 | 1.4393 | 2.015 | 2.5 | 2.25 | 2025 X Modal Combined spectra
0.869 | 1.4384 | 2.0138 | 2.5 | 2.25 | 2025 X Modal Combined spectra
0.8695 | 1.4376 | 2.0127 | 2.5 | 2.25 | 2025 X Modal Combined spectra
0.87 | 1.4368 | 2.0115 | 2.5 | 2.25 | 2025 X Modal Combined spectra
0.8705 | 1.436 | 2.0103 | 2.5 | 2.25 | 2025 X Modal Combined spectra
0.871 | 1.4351 | 2.0092 | 2.5 | 2.25 | 2025 X Modal Combined spectra
0.8715 | 1.4343 | 2.008 | 2.5 | 2.25 | 2025 X Modal Combined spectra
0.872 | 1.4335 | 2.0069 | 2.5 | 2.25 | 2025 X Modal Combined spectra
0.8725 | 1.4327 | 2.0057 | 2.5 | 2.25 | 2025 X Modal Combined spectra
0.873 | 1.4318 | 2.0046 | 2.5 | 2.25 | 2025 X Modal Combined spectra
0.8735 | 1.431 | 2.0034 | 2.5 | 2.25 | 2025 X Modal Combined spectra
0.874 | 1.4302 | 2.0023 | 2.5 | 2.25 | 2025 X Modal Combined spectra
0.8745 | 1.4294 | 2.0011 | 2.5 | 2.25 | 2025 X Modal Combined spectra
0.875 | 1.4286 | 2 | 2.5 | 2.25 | 2025 X Modal Combined spectra
0.8755 | 1.4278 | 1.9989 | 2.5 | 2.25 | 2025 X Modal Combined spectra
0.876 | 1.4269 | 1.9977 | 2.5 | 2.25 | 2025 X Modal Combined spectra
0.8765 | 1.4261 | 1.9966 | 2.5 | 2.25 | 2025 X Modal Combined spectra
0.877 | 1.4253 | 1.9954 | 2.5 | 2.25 | 2025 X Modal Combined spectra
0.8775 | 1.4245 | 1.9943 | 2.5 | 2.25 | 2025 X Modal Combined spectra
0.878 | 1.4237 | 1.9932 | 2.5 | 2.25 | 2025 X Modal Combined spectra
0.8785 | 1.4229 | 1.992 | 2.5 | 2.25 | 2025 X Modal Combined spectra
0.879 | 1.4221 | 1.9909 | 2.5 | 2.25 | 2025 X Modal Combined spectra
0.8795 | 1.4213 | 1.9898 | 2.5 | 2.25 | 2025 X Modal Combined spectra
0.88 | 1.4205 | 1.9886 | 2.5 | 2.25 | 2025 X Modal Combined spectra
0.8805 | 1.4196 | 1.9875 | 2.5 | 2.25 | 2025 X Modal Combined spectra
0.881 | 1.4188 | 1.9864 | 2.5 | 2.25 | 2025 X Modal Combined spectra
0.8815 | 1.418 | 1.9853 | 2.5 | 2.25 | 2025 X Modal Combined spectra
0.882 | 1.4172 | 1.9841 | 2.5 | 2.25 | 2025 X Modal Combined spectra
0.8825 | 1.4164 | 1.983 | 2.5 | 2.25 | 2025 X Modal Combined spectra
0.883 | 1.4156 | 1.9819 | 2.5 | 2.25 | 2025 X Modal Combined spectra
0.8835 | 1.4148 | 1.9808 | 2.5 | 2.25 | 2025 X Modal Combined spectra
0.884 | 1.414 | 1.9796 | 2.5 | 2.25 | 2025 X Modal Combined spectra
0.8845 | 1.4132 | 1.9785 | 2.5 | 2.25 | 2025 X Modal Combined spectra
0.885 | 1.4124 | 1.9774 | 2.5 | 2.25 | 2025 X Modal Combined spectra
0.8855 | 1.4116 | 1.9763 | 2.5 | 2.25 | 2025 X Modal Combined spectra
0.886 | 1.4108 | 1.9752 | 2.5 | 2.25 | 2025 X Modal Combined spectra
0.8865 | 1.41 | 1.9741 | 2.5 | 2.25 | 2025 X Modal Combined spectra
0.887 | 1.4092 | 1.9729 | 2.5 | 2.25 | 2025 X Modal Combined spectra
0.8875 | 1.4085 | 1.9718 | 2.5 | 2.25 | 2025 X Modal Combined spectra
0.888 | 1.4077 | 1.9707 | 2.5 | 2.25 | 2025 X Modal Combined spectra
0.8885 | 1.4069 | 1.9696 | 2.5 | 2.25 | 2025 X Modal Combined spectra
0.889 | 1.4061 | 1.9685 | 2.5 | 2.25 | 2025 X Modal Combined spectra
0.8895 | 1.4053 | 1.9674 | 2.5 | 2.25 | 2025 X Modal Combined spectra
0.89 | 1.4045 | 1.9663 | 2.5 | 2.25 | 2025 X Modal Combined spectra
0.8905 | 1.4037 | 1.9652 | 2.5 | 2.25 | 2025 X Modal Combined spectra
0.891 | 1.4029 | 1.9641 | 2.5 | 2.25 | 2025 X Modal Combined spectra
0.8915 | 1.4021 | 1.963 | 2.5 | 2.25 | 2025 X Modal Combined spectra
0.892 | 1.4013 | 1.9619 | 2.5 | 2.25 | 2025 X Modal Combined spectra
0.8925 | 1.4006 | 1.9608 | 2.5 | 2.25 | 2025 X Modal Combined spectra
0.893 | 1.3998 | 1.9597 | 2.5 | 2.25 | 2025 X Modal Combined spectra
0.8935 | 1.399 | 1.9586 | 2.5 | 2.25 | 2025 X Modal Combined spectra
0.894 | 1.3982 | 1.9575 | 2.5 | 2.25 | 2025 X Modal Combined spectra
0.8945 | 1.3974 | 1.9564 | 2.5 | 2.25 | 2025 X Modal Combined spectra
0.895 | 1.3966 | 1.9553 | 2.5 | 2.25 | 2025 X Modal Combined spectra
0.8955 | 1.3959 | 1.9542 | 2.5 | 2.25 | 2025 X Modal Combined spectra
0.896 | 1.3951 | 1.9531 | 2.5 | 2.25 | 2025 X Modal Combined spectra
0.8965 | 1.3943 | 1.952 | 2.5 | 2.25 | 2025 X Modal Combined spectra
0.897 | 1.3935 | 1.9509 | 2.5 | 2.25 | 2025 X Modal Combined spectra
0.8975 | 1.3928 | 1.9499 | 2.5 | 2.25 | 2025 X Modal Combined spectra
0.898 | 1.392 | 1.9488 | 2.5 | 2.25 | 2025 X Modal Combined spectra
0.8985 | 1.3912 | 1.9477 | 2.5 | 2.25 | 2025 X Modal Combined spectra
0.899 | 1.3904 | 1.9466 | 2.5 | 2.25 | 2025 X Modal Combined spectra
0.8995 | 1.3897 | 1.9455 | 2.5 | 2.25 | 2025 X Modal Combined spectra
0.9 | 1.3889 | 1.9444 | 2.5 | 2.25 | 2025 X Modal Combined spectra
0.9005 | 1.3881 | 1.9434 | 2.5 | 2.25 | 2025 X Modal Combined spectra
0.901 | 1.3873 | 1.9423 | 2.5 | 2.25 | 2025 X Modal Combined spectra
0.9015 | 1.3866 | 1.9412 | 2.5 | 2.25 | 2025 X Modal Combined spectra
0.902 | 1.3858 | 1.9401 | 2.5 | 2.25 | 2025 X Modal Combined spectra
0.9025 | 1.385 | 1.9391 | 2.5 | 2.25 | 2025 X Modal Combined spectra
0.903 | 1.3843 | 1.938 | 2.5 | 2.25 | 2025 X Modal Combined spectra
0.9035 | 1.3835 | 1.9369 | 2.5 | 2.25 | 2025 X Modal Combined spectra
0.904 | 1.3827 | 1.9358 | 2.5 | 2.25 | 2025 X Modal Combined spectra
0.9045 | 1.382 | 1.9348 | 2.5 | 2.25 | 2025 X Modal Combined spectra
0.905 | 1.3812 | 1.9337 | 2.5 | 2.25 | 2025 X Modal Combined spectra
0.9055 | 1.3805 | 1.9326 | 2.5 | 2.25 | 2025 X Modal Combined spectra
0.906 | 1.3797 | 1.9316 | 2.5 | 2.25 | 2025 X Modal Combined spectra
0.9065 | 1.3789 | 1.9305 | 2.5 | 2.25 | 2025 X Modal Combined spectra
0.907 | 1.3782 | 1.9294 | 2.5 | 2.25 | 2025 X Modal Combined spectra
0.9075 | 1.3774 | 1.9284 | 2.5 | 2.25 | 2025 X Modal Combined spectra
0.908 | 1.3767 | 1.9273 | 2.5 | 2.25 | 2025 X Modal Combined spectra
0.9085 | 1.3759 | 1.9263 | 2.5 | 2.25 | 2025 X Modal Combined spectra
0.909 | 1.3751 | 1.9252 | 2.5 | 2.25 | 2025 X Modal Combined spectra
0.9095 | 1.3744 | 1.9241 | 2.5 | 2.25 | 2025 X Modal Combined spectra
0.91 | 1.3736 | 1.9231 | 2.5 | 2.25 | 2025 X Modal Combined spectra
0.9105 | 1.3729 | 1.922 | 2.5 | 2.25 | 2025 X Modal Combined spectra
0.911 | 1.3721 | 1.921 | 2.5 | 2.25 | 2025 X Modal Combined spectra
0.9115 | 1.3714 | 1.9199 | 2.5 | 2.25 | 2025 X Modal Combined spectra
0.912 | 1.3706 | 1.9189 | 2.5 | 2.25 | 2025 X Modal Combined spectra
0.9125 | 1.3699 | 1.9178 | 2.5 | 2.25 | 2025 X Modal Combined spectra
0.913 | 1.3691 | 1.9168 | 2.5 | 2.25 | 2025 X Modal Combined spectra
0.9135 | 1.3684 | 1.9157 | 2.5 | 2.25 | 2025 X Modal Combined spectra
0.914 | 1.3676 | 1.9147 | 2.5 | 2.25 | 2025 X Modal Combined spectra
0.9145 | 1.3669 | 1.9136 | 2.5 | 2.25 | 2025 X Modal Combined spectra
0.915 | 1.3661 | 1.9126 | 2.5 | 2.25 | 2025 X Modal Combined spectra
0.9155 | 1.3654 | 1.9115 | 2.5 | 2.25 | 2025 X Modal Combined spectra
0.916 | 1.3646 | 1.9105 | 2.5 | 2.25 | 2025 X Modal Combined spectra
0.9165 | 1.3639 | 1.9094 | 2.5 | 2.25 | 2025 X Modal Combined spectra
0.917 | 1.3631 | 1.9084 | 2.5 | 2.25 | 2025 X Modal Combined spectra
0.9175 | 1.3624 | 1.9074 | 2.5 | 2.25 | 2025 X Modal Combined spectra
0.918 | 1.3617 | 1.9063 | 2.5 | 2.25 | 2025 X Modal Combined spectra
0.9185 | 1.3609 | 1.9053 | 2.5 | 2.25 | 2025 X Modal Combined spectra
0.919 | 1.3602 | 1.9042 | 2.5 | 2.25 | 2025 X Modal Combined spectra
0.9195 | 1.3594 | 1.9032 | 2.5 | 2.25 | 2025 X Modal Combined spectra
0.92 | 1.3587 | 1.9022 | 2.5 | 2.25 | 2025 X Modal Combined spectra
0.9205 | 1.358 | 1.9011 | 2.5 | 2.25 | 2025 X Modal Combined spectra
0.921 | 1.3572 | 1.9001 | 2.5 | 2.25 | 2025 X Modal Combined spectra
0.9215 | 1.3565 | 1.8991 | 2.5 | 2.25 | 2025 X Modal Combined spectra
0.922 | 1.3557 | 1.898 | 2.5 | 2.25 | 2025 X Modal Combined spectra
0.9225 | 1.355 | 1.897 | 2.5 | 2.25 | 2025 X Modal Combined spectra
0.923 | 1.3543 | 1.896 | 2.5 | 2.25 | 2025 X Modal Combined spectra
0.9235 | 1.3535 | 1.895 | 2.5 | 2.25 | 2025 X Modal Combined spectra
0.924 | 1.3528 | 1.8939 | 2.5 | 2.25 | 2025 X Modal Combined spectra
0.9245 | 1.3521 | 1.8929 | 2.5 | 2.25 | 2025 X Modal Combined spectra
0.925 | 1.3514 | 1.8919 | 2.5 | 2.25 | 2025 X Modal Combined spectra
0.9255 | 1.3506 | 1.8909 | 2.5 | 2.25 | 2025 X Modal Combined spectra
0.926 | 1.3499 | 1.8898 | 2.5 | 2.25 | 2025 X Modal Combined spectra
0.9265 | 1.3492 | 1.8888 | 2.5 | 2.25 | 2025 X Modal Combined spectra
0.927 | 1.3484 | 1.8878 | 2.5 | 2.25 | 2025 X Modal Combined spectra
0.9275 | 1.3477 | 1.8868 | 2.5 | 2.25 | 2025 X Modal Combined spectra
0.928 | 1.347 | 1.8858 | 2.5 | 2.25 | 2025 X Modal Combined spectra
0.9285 | 1.3463 | 1.8848 | 2.5 | 2.25 | 2025 X Modal Combined spectra
0.929 | 1.3455 | 1.8837 | 2.5 | 2.25 | 2025 X Modal Combined spectra
0.9295 | 1.3448 | 1.8827 | 2.5 | 2.25 | 2025 X Modal Combined spectra
0.93 | 1.3441 | 1.8817 | 2.5 | 2.25 | 2025 X Modal Combined spectra
0.9305 | 1.3434 | 1.8807 | 2.5 | 2.25 | 2025 X Modal Combined spectra
0.931 | 1.3426 | 1.8797 | 2.5 | 2.25 | 2025 X Modal Combined spectra
0.9315 | 1.3419 | 1.8787 | 2.5 | 2.25 | 2025 X Modal Combined spectra
0.932 | 1.3412 | 1.8777 | 2.5 | 2.25 | 2025 X Modal Combined spectra
0.9325 | 1.3405 | 1.8767 | 2.5 | 2.25 | 2025 X Modal Combined spectra
0.933 | 1.3398 | 1.8757 | 2.5 | 2.25 | 2025 X Modal Combined spectra
0.9335 | 1.339 | 1.8747 | 2.5 | 2.25 | 2025 X Modal Combined spectra
0.934 | 1.3383 | 1.8737 | 2.5 | 2.25 | 2025 X Modal Combined spectra
0.9345 | 1.3376 | 1.8727 | 2.5 | 2.25 | 2025 X Modal Combined spectra
0.935 | 1.3369 | 1.8717 | 2.5 | 2.25 | 2025 X Modal Combined spectra
0.9355 | 1.3362 | 1.8707 | 2.5 | 2.25 | 2025 X Modal Combined spectra
0.936 | 1.3355 | 1.8697 | 2.5 | 2.25 | 2025 X Modal Combined spectra
0.9365 | 1.3348 | 1.8687 | 2.5 | 2.25 | 2025 X Modal Combined spectra
0.937 | 1.334 | 1.8677 | 2.5 | 2.25 | 2025 X Modal Combined spectra
0.9375 | 1.3333 | 1.8667 | 2.5 | 2.25 | 2025 X Modal Combined spectra
0.938 | 1.3326 | 1.8657 | 2.5 | 2.25 | 2025 X Modal Combined spectra
0.9385 | 1.3319 | 1.8647 | 2.5 | 2.25 | 2025 X Modal Combined spectra
0.939 | 1.3312 | 1.8637 | 2.5 | 2.25 | 2025 X Modal Combined spectra
0.9395 | 1.3305 | 1.8627 | 2.5 | 2.25 | 2025 X Modal Combined spectra
0.94 | 1.3298 | 1.8617 | 2.5 | 2.25 | 2025 X Modal Combined spectra
0.9405 | 1.3291 | 1.8607 | 2.5 | 2.25 | 2025 X Modal Combined spectra
0.941 | 1.3284 | 1.8597 | 2.5 | 2.25 | 2025 X Modal Combined spectra
0.9415 | 1.3277 | 1.8587 | 2.5 | 2.25 | 2025 X Modal Combined spectra
0.942 | 1.327 | 1.8577 | 2.5 | 2.25 | 2025 X Modal Combined spectra
0.9425 | 1.3263 | 1.8568 | 2.5 | 2.25 | 2025 X Modal Combined spectra
0.943 | 1.3256 | 1.8558 | 2.5 | 2.25 | 2025 X Modal Combined spectra
0.9435 | 1.3249 | 1.8548 | 2.5 | 2.25 | 2025 X Modal Combined spectra
0.944 | 1.3242 | 1.8538 | 2.5 | 2.25 | 2025 X Modal Combined spectra
0.9445 | 1.3235 | 1.8528 | 2.5 | 2.25 | 2025 X Modal Combined spectra
0.945 | 1.3228 | 1.8519 | 2.5 | 2.25 | 2025 X Modal Combined spectra
0.9455 | 1.3221 | 1.8509 | 2.5 | 2.25 | 2025 X Modal Combined spectra
0.946 | 1.3214 | 1.8499 | 2.5 | 2.25 | 2025 X Modal Combined spectra
0.9465 | 1.3207 | 1.8489 | 2.5 | 2.25 | 2025 X Modal Combined spectra
0.947 | 1.32 | 1.8479 | 2.5 | 2.25 | 2025 X Modal Combined spectra
0.9475 | 1.3193 | 1.847 | 2.5 | 2.25 | 2025 X Modal Combined spectra
0.948 | 1.3186 | 1.846 | 2.5 | 2.25 | 2025 X Modal Combined spectra
0.9485 | 1.3179 | 1.845 | 2.5 | 2.25 | 2025 X Modal Combined spectra
0.949 | 1.3172 | 1.844 | 2.5 | 2.25 | 2025 X Modal Combined spectra
0.9495 | 1.3165 | 1.8431 | 2.5 | 2.25 | 2025 X Modal Combined spectra
0.95 | 1.3158 | 1.8421 | 2.5 | 2.25 | 2025 X Modal Combined spectra
0.9505 | 1.3151 | 1.8411 | 2.5 | 2.25 | 2025 X Modal Combined spectra
0.951 | 1.3144 | 1.8402 | 2.5 | 2.25 | 2025 X Modal Combined spectra
0.9515 | 1.3137 | 1.8392 | 2.5 | 2.25 | 2025 X Modal Combined spectra
0.952 | 1.313 | 1.8382 | 2.5 | 2.25 | 2025 X Modal Combined spectra
0.9525 | 1.3123 | 1.8373 | 2.5 | 2.25 | 2025 X Modal Combined spectra
0.953 | 1.3116 | 1.8363 | 2.5 | 2.25 | 2025 X Modal Combined spectra
0.9535 | 1.311 | 1.8353 | 2.5 | 2.25 | 2025 X Modal Combined spectra
0.954 | 1.3103 | 1.8344 | 2.5 | 2.25 | 2025 X Modal Combined spectra
0.9545 | 1.3096 | 1.8334 | 2.5 | 2.25 | 2025 X Modal Combined spectra
0.955 | 1.3089 | 1.8325 | 2.5 | 2.25 | 2025 X Modal Combined spectra
0.9555 | 1.3082 | 1.8315 | 2.5 | 2.25 | 2025 X Modal Combined spectra
0.956 | 1.3075 | 1.8305 | 2.5 | 2.25 | 2025 X Modal Combined spectra
0.9565 | 1.3068 | 1.8296 | 2.5 | 2.25 | 2025 X Modal Combined spectra
0.957 | 1.3062 | 1.8286 | 2.5 | 2.25 | 2025 X Modal Combined spectra
0.9575 | 1.3055 | 1.8277 | 2.5 | 2.25 | 2025 X Modal Combined spectra
0.958 | 1.3048 | 1.8267 | 2.5 | 2.25 | 2025 X Modal Combined spectra
0.9585 | 1.3041 | 1.8258 | 2.5 | 2.25 | 2025 X Modal Combined spectra
0.959 | 1.3034 | 1.8248 | 2.5 | 2.25 | 2025 X Modal Combined spectra
0.9595 | 1.3028 | 1.8239 | 2.5 | 2.25 | 2025 X Modal Combined spectra
0.96 | 1.3021 | 1.8229 | 2.5 | 2.25 | 2025 X Modal Combined spectra
0.9605 | 1.3014 | 1.822 | 2.5 | 2.25 | 2025 X Modal Combined spectra
0.961 | 1.3007 | 1.821 | 2.5 | 2.25 | 2025 X Modal Combined spectra
0.9615 | 1.3001 | 1.8201 | 2.5 | 2.25 | 2025 X Modal Combined spectra
0.962 | 1.2994 | 1.8191 | 2.5 | 2.25 | 2025 X Modal Combined spectra
0.9625 | 1.2987 | 1.8182 | 2.5 | 2.25 | 2025 X Modal Combined spectra
0.963 | 1.298 | 1.8172 | 2.5 | 2.25 | 2025 X Modal Combined spectra
0.9635 | 1.2974 | 1.8163 | 2.5 | 2.25 | 2025 X Modal Combined spectra
0.964 | 1.2967 | 1.8154 | 2.5 | 2.25 | 2025 X Modal Combined spectra
0.9645 | 1.296 | 1.8144 | 2.5 | 2.25 | 2025 X Modal Combined spectra
0.965 | 1.2953 | 1.8135 | 2.5 | 2.25 | 2025 X Modal Combined spectra
0.9655 | 1.2947 | 1.8125 | 2.5 | 2.25 | 2025 X Modal Combined spectra
0.966 | 1.294 | 1.8116 | 2.5 | 2.25 | 2025 X Modal Combined spectra
0.9665 | 1.2933 | 1.8107 | 2.5 | 2.25 | 2025 X Modal Combined spectra
0.967 | 1.2927 | 1.8097 | 2.5 | 2.25 | 2025 X Modal Combined spectra
0.9675 | 1.292 | 1.8088 | 2.5 | 2.25 | 2025 X Modal Combined spectra
0.968 | 1.2913 | 1.8079 | 2.5 | 2.25 | 2025 X Modal Combined spectra
0.9685 | 1.2907 | 1.8069 | 2.5 | 2.25 | 2025 X Modal Combined spectra
0.969 | 1.29 | 1.806 | 2.5 | 2.25 | 2025 X Modal Combined spectra
0.9695 | 1.2893 | 1.8051 | 2.5 | 2.25 | 2025 X Modal Combined spectra
0.97 | 1.2887 | 1.8041 | 2.5 | 2.25 | 2025 X Modal Combined spectra
0.9705 | 1.288 | 1.8032 | 2.5 | 2.25 | 2025 X Modal Combined spectra
0.971 | 1.2873 | 1.8023 | 2.5 | 2.25 | 2025 X Modal Combined spectra
0.9715 | 1.2867 | 1.8013 | 2.5 | 2.25 | 2025 X Modal Combined spectra
0.972 | 1.286 | 1.8004 | 2.5 | 2.25 | 2025 X Modal Combined spectra
0.9725 | 1.2853 | 1.7995 | 2.5 | 2.25 | 2025 X Modal Combined spectra
0.973 | 1.2847 | 1.7986 | 2.5 | 2.25 | 2025 X Modal Combined spectra
0.9735 | 1.284 | 1.7976 | 2.5 | 2.25 | 2025 X Modal Combined spectra
0.974 | 1.2834 | 1.7967 | 2.5 | 2.25 | 2025 X Modal Combined spectra
0.9745 | 1.2827 | 1.7958 | 2.5 | 2.25 | 2025 X Modal Combined spectra
0.975 | 1.2821 | 1.7949 | 2.5 | 2.25 | 2025 X Modal Combined spectra
0.9755 | 1.2814 | 1.794 | 2.5 | 2.25 | 2025 X Modal Combined spectra
0.976 | 1.2807 | 1.793 | 2.5 | 2.25 | 2025 X Modal Combined spectra
0.9765 | 1.2801 | 1.7921 | 2.5 | 2.25 | 2025 X Modal Combined spectra
0.977 | 1.2794 | 1.7912 | 2.5 | 2.25 | 2025 X Modal Combined spectra
0.9775 | 1.2788 | 1.7903 | 2.5 | 2.25 | 2025 X Modal Combined spectra
0.978 | 1.2781 | 1.7894 | 2.5 | 2.25 | 2025 X Modal Combined spectra
0.9785 | 1.2775 | 1.7885 | 2.5 | 2.25 | 2025 X Modal Combined spectra
0.979 | 1.2768 | 1.7875 | 2.5 | 2.25 | 2025 X Modal Combined spectra
0.9795 | 1.2762 | 1.7866 | 2.5 | 2.25 | 2025 X Modal Combined spectra
0.98 | 1.2755 | 1.7857 | 2.5 | 2.25 | 2025 X Modal Combined spectra
0.9805 | 1.2749 | 1.7848 | 2.5 | 2.25 | 2025 X Modal Combined spectra
0.981 | 1.2742 | 1.7839 | 2.5 | 2.25 | 2025 X Modal Combined spectra
0.9815 | 1.2736 | 1.783 | 2.5 | 2.25 | 2025 X Modal Combined spectra
0.982 | 1.2729 | 1.7821 | 2.5 | 2.25 | 2025 X Modal Combined spectra
0.9825 | 1.2723 | 1.7812 | 2.5 | 2.25 | 2025 X Modal Combined spectra
0.983 | 1.2716 | 1.7803 | 2.5 | 2.25 | 2025 X Modal Combined spectra
0.9835 | 1.271 | 1.7794 | 2.5 | 2.25 | 2025 X Modal Combined spectra
0.984 | 1.2703 | 1.7785 | 2.5 | 2.25 | 2025 X Modal Combined spectra
0.9845 | 1.2697 | 1.7776 | 2.5 | 2.25 | 2025 X Modal Combined spectra
0.985 | 1.269 | 1.7766 | 2.5 | 2.25 | 2025 X Modal Combined spectra
0.9855 | 1.2684 | 1.7757 | 2.5 | 2.25 | 2025 X Modal Combined spectra
0.986 | 1.2677 | 1.7748 | 2.5 | 2.25 | 2025 X Modal Combined spectra
0.9865 | 1.2671 | 1.7739 | 2.5 | 2.25 | 2025 X Modal Combined spectra
0.987 | 1.2665 | 1.773 | 2.5 | 2.25 | 2025 X Modal Combined spectra
0.9875 | 1.2658 | 1.7722 | 2.5 | 2.25 | 2025 X Modal Combined spectra
0.988 | 1.2652 | 1.7713 | 2.5 | 2.25 | 2025 X Modal Combined spectra
0.9885 | 1.2645 | 1.7704 | 2.5 | 2.25 | 2025 X Modal Combined spectra
0.989 | 1.2639 | 1.7695 | 2.5 | 2.25 | 2025 X Modal Combined spectra
0.9895 | 1.2633 | 1.7686 | 2.5 | 2.25 | 2025 X Modal Combined spectra
0.99 | 1.2626 | 1.7677 | 2.5 | 2.25 | 2025 X Modal Combined spectra
0.9905 | 1.262 | 1.7668 | 2.5 | 2.25 | 2025 X Modal Combined spectra
0.991 | 1.2614 | 1.7659 | 2.5 | 2.25 | 2025 X Modal Combined spectra
0.9915 | 1.2607 | 1.765 | 2.5 | 2.25 | 2025 X Modal Combined spectra
0.992 | 1.2601 | 1.7641 | 2.5 | 2.25 | 2025 X Modal Combined spectra
0.9925 | 1.2594 | 1.7632 | 2.5 | 2.25 | 2025 X Modal Combined spectra
0.993 | 1.2588 | 1.7623 | 2.5 | 2.25 | 2025 X Modal Combined spectra
0.9935 | 1.2582 | 1.7614 | 2.5 | 2.25 | 2025 X Modal Combined spectra
0.994 | 1.2575 | 1.7606 | 2.5 | 2.25 | 2025 X Modal Combined spectra
0.9945 | 1.2569 | 1.7597 | 2.5 | 2.25 | 2025 X Modal Combined spectra
0.995 | 1.2563 | 1.7588 | 2.5 | 2.25 | 2025 X Modal Combined spectra
0.9955 | 1.2557 | 1.7579 | 2.5 | 2.25 | 2025 X Modal Combined spectra
0.996 | 1.255 | 1.757 | 2.5 | 2.25 | 2025 X Modal Combined spectra
0.9965 | 1.2544 | 1.7561 | 2.5 | 2.25 | 2025 X Modal Combined spectra
0.997 | 1.2538 | 1.7553 | 2.5 | 2.25 | 2025 X Modal Combined spectra
0.9975 | 1.2531 | 1.7544 | 2.5 | 2.25 | 2025 X Modal Combined spectra
0.998 | 1.2525 | 1.7535 | 2.5 | 2.25 | 2025 X Modal Combined spectra
0.9985 | 1.2519 | 1.7526 | 2.5 | 2.25 | 2025 X Modal Combined spectra
0.999 | 1.2513 | 1.7518 | 2.5 | 2.25 | 2025 X Modal Combined spectra
0.9995 | 1.2506 | 1.7509 | 2.5 | 2.25 | 2025 X Modal Combined spectra
1 | 1.25 | 1.75 | 2.5 | 2.25 | 2025 X Modal Combined spectra
1.0005 | 1.2494 | 1.7491 | 2.4988 | 2.25 | 2025 X Modal Combined spectra
1.001 | 1.2488 | 1.7483 | 2.4975 | 2.25 | 2025 X Modal Combined spectra
1.0015 | 1.2481 | 1.7474 | 2.4963 | 2.25 | 2025 X Modal Combined spectra
1.002 | 1.2475 | 1.7465 | 2.495 | 2.25 | 2025 X Modal Combined spectra
1.0025 | 1.2469 | 1.7456 | 2.4938 | 2.25 | 2025 X Modal Combined spectra
1.003 | 1.2463 | 1.7448 | 2.4925 | 2.25 | 2025 X Modal Combined spectra
1.0035 | 1.2456 | 1.7439 | 2.4913 | 2.25 | 2025 X Modal Combined spectra
1.004 | 1.245 | 1.743 | 2.49 | 2.25 | 2025 X Modal Combined spectra
1.0045 | 1.2444 | 1.7422 | 2.4888 | 2.25 | 2025 X Modal Combined spectra
1.005 | 1.2438 | 1.7413 | 2.4876 | 2.25 | 2025 X Modal Combined spectra
1.0055 | 1.2432 | 1.7404 | 2.4863 | 2.25 | 2025 X Modal Combined spectra
1.006 | 1.2425 | 1.7396 | 2.4851 | 2.25 | 2025 X Modal Combined spectra
1.0065 | 1.2419 | 1.7387 | 2.4839 | 2.25 | 2025 X Modal Combined spectra
1.007 | 1.2413 | 1.7378 | 2.4826 | 2.25 | 2025 X Modal Combined spectra
1.0075 | 1.2407 | 1.737 | 2.4814 | 2.25 | 2025 X Modal Combined spectra
1.008 | 1.2401 | 1.7361 | 2.4802 | 2.25 | 2025 X Modal Combined spectra
1.0085 | 1.2395 | 1.7353 | 2.4789 | 2.25 | 2025 X Modal Combined spectra
1.009 | 1.2389 | 1.7344 | 2.4777 | 2.25 | 2025 X Modal Combined spectra
1.0095 | 1.2382 | 1.7335 | 2.4765 | 2.25 | 2025 X Modal Combined spectra
1.01 | 1.2376 | 1.7327 | 2.4752 | 2.25 | 2025 X Modal Combined spectra
1.0105 | 1.237 | 1.7318 | 2.474 | 2.25 | 2025 X Modal Combined spectra
1.011 | 1.2364 | 1.731 | 2.4728 | 2.25 | 2025 X Modal Combined spectra
1.0115 | 1.2358 | 1.7301 | 2.4716 | 2.25 | 2025 X Modal Combined spectra
1.012 | 1.2352 | 1.7292 | 2.4704 | 2.25 | 2025 X Modal Combined spectra
1.0125 | 1.2346 | 1.7284 | 2.4691 | 2.25 | 2025 X Modal Combined spectra
1.013 | 1.234 | 1.7275 | 2.4679 | 2.25 | 2025 X Modal Combined spectra
1.0135 | 1.2333 | 1.7267 | 2.4667 | 2.25 | 2025 X Modal Combined spectra
1.014 | 1.2327 | 1.7258 | 2.4655 | 2.25 | 2025 X Modal Combined spectra
1.0145 | 1.2321 | 1.725 | 2.4643 | 2.25 | 2025 X Modal Combined spectra
1.015 | 1.2315 | 1.7241 | 2.4631 | 2.25 | 2025 X Modal Combined spectra
1.0155 | 1.2309 | 1.7233 | 2.4618 | 2.25 | 2025 X Modal Combined spectra
1.016 | 1.2303 | 1.7224 | 2.4606 | 2.25 | 2025 X Modal Combined spectra
1.0165 | 1.2297 | 1.7216 | 2.4594 | 2.25 | 2025 X Modal Combined spectra
1.017 | 1.2291 | 1.7207 | 2.4582 | 2.25 | 2025 X Modal Combined spectra
1.0175 | 1.2285 | 1.7199 | 2.457 | 2.25 | 2025 X Modal Combined spectra
1.018 | 1.2279 | 1.7191 | 2.4558 | 2.25 | 2025 X Modal Combined spectra
1.0185 | 1.2273 | 1.7182 | 2.4546 | 2.25 | 2025 X Modal Combined spectra
1.019 | 1.2267 | 1.7174 | 2.4534 | 2.25 | 2025 X Modal Combined spectra
1.0195 | 1.2261 | 1.7165 | 2.4522 | 2.25 | 2025 X Modal Combined spectra
1.02 | 1.2255 | 1.7157 | 2.451 | 2.25 | 2025 X Modal Combined spectra
1.0205 | 1.2249 | 1.7148 | 2.4498 | 2.25 | 2025 X Modal Combined spectra
1.021 | 1.2243 | 1.714 | 2.4486 | 2.25 | 2025 X Modal Combined spectra
1.0215 | 1.2237 | 1.7132 | 2.4474 | 2.25 | 2025 X Modal Combined spectra
1.022 | 1.2231 | 1.7123 | 2.4462 | 2.25 | 2025 X Modal Combined spectra
1.0225 | 1.2225 | 1.7115 | 2.445 | 2.25 | 2025 X Modal Combined spectra
1.023 | 1.2219 | 1.7107 | 2.4438 | 2.25 | 2025 X Modal Combined spectra
1.0235 | 1.2213 | 1.7098 | 2.4426 | 2.25 | 2025 X Modal Combined spectra
1.024 | 1.2207 | 1.709 | 2.4414 | 2.25 | 2025 X Modal Combined spectra
1.0245 | 1.2201 | 1.7082 | 2.4402 | 2.25 | 2025 X Modal Combined spectra
1.025 | 1.2195 | 1.7073 | 2.439 | 2.25 | 2025 X Modal Combined spectra
1.0255 | 1.2189 | 1.7065 | 2.4378 | 2.25 | 2025 X Modal Combined spectra
1.026 | 1.2183 | 1.7057 | 2.4366 | 2.25 | 2025 X Modal Combined spectra
1.0265 | 1.2177 | 1.7048 | 2.4355 | 2.25 | 2025 X Modal Combined spectra
1.027 | 1.2171 | 1.704 | 2.4343 | 2.25 | 2025 X Modal Combined spectra
1.0275 | 1.2165 | 1.7032 | 2.4331 | 2.25 | 2025 X Modal Combined spectra
1.028 | 1.216 | 1.7023 | 2.4319 | 2.25 | 2025 X Modal Combined spectra
1.0285 | 1.2154 | 1.7015 | 2.4307 | 2.25 | 2025 X Modal Combined spectra
1.029 | 1.2148 | 1.7007 | 2.4295 | 2.25 | 2025 X Modal Combined spectra
1.0295 | 1.2142 | 1.6999 | 2.4284 | 2.25 | 2025 X Modal Combined spectra
1.03 | 1.2136 | 1.699 | 2.4272 | 2.25 | 2025 X Modal Combined spectra
1.0305 | 1.213 | 1.6982 | 2.426 | 2.25 | 2025 X Modal Combined spectra
1.031 | 1.2124 | 1.6974 | 2.4248 | 2.25 | 2025 X Modal Combined spectra
1.0315 | 1.2118 | 1.6966 | 2.4237 | 2.25 | 2025 X Modal Combined spectra
1.032 | 1.2112 | 1.6957 | 2.4225 | 2.25 | 2025 X Modal Combined spectra
1.0325 | 1.2107 | 1.6949 | 2.4213 | 2.25 | 2025 X Modal Combined spectra
1.033 | 1.2101 | 1.6941 | 2.4201 | 2.25 | 2025 X Modal Combined spectra
1.0335 | 1.2095 | 1.6933 | 2.419 | 2.25 | 2025 X Modal Combined spectra
1.034 | 1.2089 | 1.6925 | 2.4178 | 2.25 | 2025 X Modal Combined spectra
1.0345 | 1.2083 | 1.6916 | 2.4166 | 2.25 | 2025 X Modal Combined spectra
1.035 | 1.2077 | 1.6908 | 2.4155 | 2.25 | 2025 X Modal Combined spectra
1.0355 | 1.2071 | 1.69 | 2.4143 | 2.25 | 2025 X Modal Combined spectra
1.036 | 1.2066 | 1.6892 | 2.4131 | 2.25 | 2025 X Modal Combined spectra
1.0365 | 1.206 | 1.6884 | 2.412 | 2.25 | 2025 X Modal Combined spectra
1.037 | 1.2054 | 1.6876 | 2.4108 | 2.25 | 2025 X Modal Combined spectra
1.0375 | 1.2048 | 1.6867 | 2.4096 | 2.25 | 2025 X Modal Combined spectra
1.038 | 1.2042 | 1.6859 | 2.4085 | 2.25 | 2025 X Modal Combined spectra
1.0385 | 1.2037 | 1.6851 | 2.4073 | 2.25 | 2025 X Modal Combined spectra
1.039 | 1.2031 | 1.6843 | 2.4062 | 2.25 | 2025 X Modal Combined spectra
1.0395 | 1.2025 | 1.6835 | 2.405 | 2.25 | 2025 X Modal Combined spectra
1.04 | 1.2019 | 1.6827 | 2.4038 | 2.25 | 2025 X Modal Combined spectra
1.0405 | 1.2013 | 1.6819 | 2.4027 | 2.25 | 2025 X Modal Combined spectra
1.041 | 1.2008 | 1.6811 | 2.4015 | 2.25 | 2025 X Modal Combined spectra
1.0415 | 1.2002 | 1.6803 | 2.4004 | 2.25 | 2025 X Modal Combined spectra
1.042 | 1.1996 | 1.6795 | 2.3992 | 2.25 | 2025 X Modal Combined spectra
1.0425 | 1.199 | 1.6787 | 2.3981 | 2.25 | 2025 X Modal Combined spectra
1.043 | 1.1985 | 1.6779 | 2.3969 | 2.25 | 2025 X Modal Combined spectra
1.0435 | 1.1979 | 1.677 | 2.3958 | 2.25 | 2025 X Modal Combined spectra
1.044 | 1.1973 | 1.6762 | 2.3946 | 2.25 | 2025 X Modal Combined spectra
1.0445 | 1.1967 | 1.6754 | 2.3935 | 2.25 | 2025 X Modal Combined spectra
1.045 | 1.1962 | 1.6746 | 2.3923 | 2.25 | 2025 X Modal Combined spectra
1.0455 | 1.1956 | 1.6738 | 2.3912 | 2.25 | 2025 X Modal Combined spectra
1.046 | 1.195 | 1.673 | 2.3901 | 2.25 | 2025 X Modal Combined spectra
1.0465 | 1.1945 | 1.6722 | 2.3889 | 2.25 | 2025 X Modal Combined spectra
1.047 | 1.1939 | 1.6714 | 2.3878 | 2.25 | 2025 X Modal Combined spectra
1.0475 | 1.1933 | 1.6706 | 2.3866 | 2.25 | 2025 X Modal Combined spectra
1.048 | 1.1927 | 1.6698 | 2.3855 | 2.25 | 2025 X Modal Combined spectra
1.0485 | 1.1922 | 1.6691 | 2.3844 | 2.25 | 2025 X Modal Combined spectra
1.049 | 1.1916 | 1.6683 | 2.3832 | 2.25 | 2025 X Modal Combined spectra
1.0495 | 1.191 | 1.6675 | 2.3821 | 2.25 | 2025 X Modal Combined spectra
1.05 | 1.1905 | 1.6667 | 2.381 | 2.25 | 2025 X Modal Combined spectra
1.0505 | 1.1899 | 1.6659 | 2.3798 | 2.25 | 2025 X Modal Combined spectra
1.051 | 1.1893 | 1.6651 | 2.3787 | 2.25 | 2025 X Modal Combined spectra
1.0515 | 1.1888 | 1.6643 | 2.3776 | 2.25 | 2025 X Modal Combined spectra
1.052 | 1.1882 | 1.6635 | 2.3764 | 2.25 | 2025 X Modal Combined spectra
1.0525 | 1.1876 | 1.6627 | 2.3753 | 2.25 | 2025 X Modal Combined spectra
1.053 | 1.1871 | 1.6619 | 2.3742 | 2.25 | 2025 X Modal Combined spectra
1.0535 | 1.1865 | 1.6611 | 2.373 | 2.25 | 2025 X Modal Combined spectra
1.054 | 1.186 | 1.6603 | 2.3719 | 2.25 | 2025 X Modal Combined spectra
1.0545 | 1.1854 | 1.6596 | 2.3708 | 2.25 | 2025 X Modal Combined spectra
1.055 | 1.1848 | 1.6588 | 2.3697 | 2.25 | 2025 X Modal Combined spectra
1.0555 | 1.1843 | 1.658 | 2.3685 | 2.25 | 2025 X Modal Combined spectra
1.056 | 1.1837 | 1.6572 | 2.3674 | 2.25 | 2025 X Modal Combined spectra
1.0565 | 1.1832 | 1.6564 | 2.3663 | 2.25 | 2025 X Modal Combined spectra
1.057 | 1.1826 | 1.6556 | 2.3652 | 2.25 | 2025 X Modal Combined spectra
1.0575 | 1.182 | 1.6548 | 2.3641 | 2.25 | 2025 X Modal Combined spectra
1.058 | 1.1815 | 1.6541 | 2.3629 | 2.25 | 2025 X Modal Combined spectra
1.0585 | 1.1809 | 1.6533 | 2.3618 | 2.25 | 2025 X Modal Combined spectra
1.059 | 1.1804 | 1.6525 | 2.3607 | 2.25 | 2025 X Modal Combined spectra
1.0595 | 1.1798 | 1.6517 | 2.3596 | 2.25 | 2025 X Modal Combined spectra
1.06 | 1.1792 | 1.6509 | 2.3585 | 2.25 | 2025 X Modal Combined spectra
1.0605 | 1.1787 | 1.6502 | 2.3574 | 2.25 | 2025 X Modal Combined spectra
1.061 | 1.1781 | 1.6494 | 2.3563 | 2.25 | 2025 X Modal Combined spectra
1.0615 | 1.1776 | 1.6486 | 2.3552 | 2.25 | 2025 X Modal Combined spectra
1.062 | 1.177 | 1.6478 | 2.354 | 2.25 | 2025 X Modal Combined spectra
1.0625 | 1.1765 | 1.6471 | 2.3529 | 2.25 | 2025 X Modal Combined spectra
1.063 | 1.1759 | 1.6463 | 2.3518 | 2.25 | 2025 X Modal Combined spectra
1.0635 | 1.1754 | 1.6455 | 2.3507 | 2.25 | 2025 X Modal Combined spectra
1.064 | 1.1748 | 1.6447 | 2.3496 | 2.25 | 2025 X Modal Combined spectra
1.0645 | 1.1743 | 1.644 | 2.3485 | 2.25 | 2025 X Modal Combined spectra
1.065 | 1.1737 | 1.6432 | 2.3474 | 2.25 | 2025 X Modal Combined spectra
1.0655 | 1.1732 | 1.6424 | 2.3463 | 2.25 | 2025 X Modal Combined spectra
1.066 | 1.1726 | 1.6417 | 2.3452 | 2.25 | 2025 X Modal Combined spectra
1.0665 | 1.1721 | 1.6409 | 2.3441 | 2.25 | 2025 X Modal Combined spectra
1.067 | 1.1715 | 1.6401 | 2.343 | 2.25 | 2025 X Modal Combined spectra
1.0675 | 1.171 | 1.6393 | 2.3419 | 2.25 | 2025 X Modal Combined spectra
1.068 | 1.1704 | 1.6386 | 2.3408 | 2.25 | 2025 X Modal Combined spectra
1.0685 | 1.1699 | 1.6378 | 2.3397 | 2.25 | 2025 X Modal Combined spectra
1.069 | 1.1693 | 1.637 | 2.3386 | 2.25 | 2025 X Modal Combined spectra
1.0695 | 1.1688 | 1.6363 | 2.3375 | 2.25 | 2025 X Modal Combined spectra
1.07 | 1.1682 | 1.6355 | 2.3364 | 2.25 | 2025 X Modal Combined spectra
1.0705 | 1.1677 | 1.6348 | 2.3354 | 2.25 | 2025 X Modal Combined spectra
1.071 | 1.1671 | 1.634 | 2.3343 | 2.25 | 2025 X Modal Combined spectra
1.0715 | 1.1666 | 1.6332 | 2.3332 | 2.25 | 2025 X Modal Combined spectra
1.072 | 1.166 | 1.6325 | 2.3321 | 2.25 | 2025 X Modal Combined spectra
1.0725 | 1.1655 | 1.6317 | 2.331 | 2.25 | 2025 X Modal Combined spectra
1.073 | 1.165 | 1.6309 | 2.3299 | 2.25 | 2025 X Modal Combined spectra
1.0735 | 1.1644 | 1.6302 | 2.3288 | 2.25 | 2025 X Modal Combined spectra
1.074 | 1.1639 | 1.6294 | 2.3277 | 2.25 | 2025 X Modal Combined spectra
1.0745 | 1.1633 | 1.6287 | 2.3267 | 2.25 | 2025 X Modal Combined spectra
1.075 | 1.1628 | 1.6279 | 2.3256 | 2.25 | 2025 X Modal Combined spectra
1.0755 | 1.1623 | 1.6272 | 2.3245 | 2.25 | 2025 X Modal Combined spectra
1.076 | 1.1617 | 1.6264 | 2.3234 | 2.25 | 2025 X Modal Combined spectra
1.0765 | 1.1612 | 1.6256 | 2.3223 | 2.25 | 2025 X Modal Combined spectra
1.077 | 1.1606 | 1.6249 | 2.3213 | 2.25 | 2025 X Modal Combined spectra
1.0775 | 1.1601 | 1.6241 | 2.3202 | 2.25 | 2025 X Modal Combined spectra
1.078 | 1.1596 | 1.6234 | 2.3191 | 2.25 | 2025 X Modal Combined spectra
1.0785 | 1.159 | 1.6226 | 2.318 | 2.25 | 2025 X Modal Combined spectra
1.079 | 1.1585 | 1.6219 | 2.317 | 2.25 | 2025 X Modal Combined spectra
1.0795 | 1.1579 | 1.6211 | 2.3159 | 2.25 | 2025 X Modal Combined spectra
1.08 | 1.1574 | 1.6204 | 2.3148 | 2.25 | 2025 X Modal Combined spectra
1.0805 | 1.1569 | 1.6196 | 2.3137 | 2.25 | 2025 X Modal Combined spectra
1.081 | 1.1563 | 1.6189 | 2.3127 | 2.25 | 2025 X Modal Combined spectra
1.0815 | 1.1558 | 1.6181 | 2.3116 | 2.25 | 2025 X Modal Combined spectra
1.082 | 1.1553 | 1.6174 | 2.3105 | 2.25 | 2025 X Modal Combined spectra
1.0825 | 1.1547 | 1.6166 | 2.3095 | 2.25 | 2025 X Modal Combined spectra
1.083 | 1.1542 | 1.6159 | 2.3084 | 2.25 | 2025 X Modal Combined spectra
1.0835 | 1.1537 | 1.6151 | 2.3073 | 2.25 | 2025 X Modal Combined spectra
1.084 | 1.1531 | 1.6144 | 2.3063 | 2.25 | 2025 X Modal Combined spectra
1.0845 | 1.1526 | 1.6136 | 2.3052 | 2.25 | 2025 X Modal Combined spectra
1.085 | 1.1521 | 1.6129 | 2.3041 | 2.25 | 2025 X Modal Combined spectra
1.0855 | 1.1515 | 1.6122 | 2.3031 | 2.25 | 2025 X Modal Combined spectra
1.086 | 1.151 | 1.6114 | 2.302 | 2.25 | 2025 X Modal Combined spectra
1.0865 | 1.1505 | 1.6107 | 2.301 | 2.25 | 2025 X Modal Combined spectra
1.087 | 1.15 | 1.6099 | 2.2999 | 2.25 | 2025 X Modal Combined spectra
1.0875 | 1.1494 | 1.6092 | 2.2989 | 2.25 | 2025 X Modal Combined spectra
1.088 | 1.1489 | 1.6085 | 2.2978 | 2.25 | 2025 X Modal Combined spectra
1.0885 | 1.1484 | 1.6077 | 2.2967 | 2.25 | 2025 X Modal Combined spectra
1.089 | 1.1478 | 1.607 | 2.2957 | 2.25 | 2025 X Modal Combined spectra
1.0895 | 1.1473 | 1.6062 | 2.2946 | 2.25 | 2025 X Modal Combined spectra
1.09 | 1.1468 | 1.6055 | 2.2936 | 2.25 | 2025 X Modal Combined spectra
1.0905 | 1.1463 | 1.6048 | 2.2925 | 2.25 | 2025 X Modal Combined spectra
1.091 | 1.1457 | 1.604 | 2.2915 | 2.25 | 2025 X Modal Combined spectra
1.0915 | 1.1452 | 1.6033 | 2.2904 | 2.25 | 2025 X Modal Combined spectra
1.092 | 1.1447 | 1.6026 | 2.2894 | 2.25 | 2025 X Modal Combined spectra
1.0925 | 1.1442 | 1.6018 | 2.2883 | 2.25 | 2025 X Modal Combined spectra
1.093 | 1.1436 | 1.6011 | 2.2873 | 2.25 | 2025 X Modal Combined spectra
1.0935 | 1.1431 | 1.6004 | 2.2862 | 2.25 | 2025 X Modal Combined spectra
1.094 | 1.1426 | 1.5996 | 2.2852 | 2.25 | 2025 X Modal Combined spectra
1.0945 | 1.1421 | 1.5989 | 2.2841 | 2.25 | 2025 X Modal Combined spectra
1.095 | 1.1416 | 1.5982 | 2.2831 | 2.25 | 2025 X Modal Combined spectra
1.0955 | 1.141 | 1.5974 | 2.2821 | 2.25 | 2025 X Modal Combined spectra
1.096 | 1.1405 | 1.5967 | 2.281 | 2.25 | 2025 X Modal Combined spectra
1.0965 | 1.14 | 1.596 | 2.28 | 2.25 | 2025 X Modal Combined spectra
1.097 | 1.1395 | 1.5953 | 2.2789 | 2.25 | 2025 X Modal Combined spectra
1.0975 | 1.139 | 1.5945 | 2.2779 | 2.25 | 2025 X Modal Combined spectra
1.098 | 1.1384 | 1.5938 | 2.2769 | 2.25 | 2025 X Modal Combined spectra
1.0985 | 1.1379 | 1.5931 | 2.2758 | 2.25 | 2025 X Modal Combined spectra
1.099 | 1.1374 | 1.5924 | 2.2748 | 2.25 | 2025 X Modal Combined spectra
1.0995 | 1.1369 | 1.5916 | 2.2738 | 2.25 | 2025 X Modal Combined spectra
1.1 | 1.1364 | 1.5909 | 2.2727 | 2.25 | 2025 X Modal Combined spectra
1.1005 | 1.1358 | 1.5902 | 2.2717 | 2.25 | 2025 X Modal Combined spectra
1.101 | 1.1353 | 1.5895 | 2.2707 | 2.25 | 2025 X Modal Combined spectra
1.1015 | 1.1348 | 1.5887 | 2.2696 | 2.25 | 2025 X Modal Combined spectra
1.102 | 1.1343 | 1.588 | 2.2686 | 2.25 | 2025 X Modal Combined spectra
1.1025 | 1.1338 | 1.5873 | 2.2676 | 2.25 | 2025 X Modal Combined spectra
1.103 | 1.1333 | 1.5866 | 2.2665 | 2.25 | 2025 X Modal Combined spectra
1.1035 | 1.1328 | 1.5859 | 2.2655 | 2.25 | 2025 X Modal Combined spectra
1.104 | 1.1322 | 1.5851 | 2.2645 | 2.25 | 2025 X Modal Combined spectra
1.1045 | 1.1317 | 1.5844 | 2.2635 | 2.25 | 2025 X Modal Combined spectra
1.105 | 1.1312 | 1.5837 | 2.2624 | 2.25 | 2025 X Modal Combined spectra
1.1055 | 1.1307 | 1.583 | 2.2614 | 2.25 | 2025 X Modal Combined spectra
1.106 | 1.1302 | 1.5823 | 2.2604 | 2.25 | 2025 X Modal Combined spectra
1.1065 | 1.1297 | 1.5816 | 2.2594 | 2.25 | 2025 X Modal Combined spectra
1.107 | 1.1292 | 1.5808 | 2.2584 | 2.25 | 2025 X Modal Combined spectra
1.1075 | 1.1287 | 1.5801 | 2.2573 | 2.25 | 2025 X Modal Combined spectra
1.108 | 1.1282 | 1.5794 | 2.2563 | 2.25 | 2025 X Modal Combined spectra
1.1085 | 1.1276 | 1.5787 | 2.2553 | 2.25 | 2025 X Modal Combined spectra
1.109 | 1.1271 | 1.578 | 2.2543 | 2.25 | 2025 X Modal Combined spectra
1.1095 | 1.1266 | 1.5773 | 2.2533 | 2.25 | 2025 X Modal Combined spectra
1.11 | 1.1261 | 1.5766 | 2.2523 | 2.25 | 2025 X Modal Combined spectra
1.1105 | 1.1256 | 1.5759 | 2.2512 | 2.25 | 2025 X Modal Combined spectra
1.111 | 1.1251 | 1.5752 | 2.2502 | 2.25 | 2025 X Modal Combined spectra
1.1115 | 1.1246 | 1.5744 | 2.2492 | 2.25 | 2025 X Modal Combined spectra
1.112 | 1.1241 | 1.5737 | 2.2482 | 2.25 | 2025 X Modal Combined spectra
1.1125 | 1.1236 | 1.573 | 2.2472 | 2.25 | 2025 X Modal Combined spectra
1.113 | 1.1231 | 1.5723 | 2.2462 | 2.25 | 2025 X Modal Combined spectra
1.1135 | 1.1226 | 1.5716 | 2.2452 | 2.25 | 2025 X Modal Combined spectra
1.114 | 1.1221 | 1.5709 | 2.2442 | 2.25 | 2025 X Modal Combined spectra
1.1145 | 1.1216 | 1.5702 | 2.2432 | 2.25 | 2025 X Modal Combined spectra
1.115 | 1.1211 | 1.5695 | 2.2422 | 2.25 | 2025 X Modal Combined spectra
1.1155 | 1.1206 | 1.5688 | 2.2411 | 2.25 | 2025 X Modal Combined spectra
1.116 | 1.1201 | 1.5681 | 2.2401 | 2.25 | 2025 X Modal Combined spectra
1.1165 | 1.1196 | 1.5674 | 2.2391 | 2.25 | 2025 X Modal Combined spectra
1.117 | 1.1191 | 1.5667 | 2.2381 | 2.25 | 2025 X Modal Combined spectra
1.1175 | 1.1186 | 1.566 | 2.2371 | 2.25 | 2025 X Modal Combined spectra
1.118 | 1.1181 | 1.5653 | 2.2361 | 2.25 | 2025 X Modal Combined spectra
1.1185 | 1.1176 | 1.5646 | 2.2351 | 2.25 | 2025 X Modal Combined spectra
1.119 | 1.1171 | 1.5639 | 2.2341 | 2.25 | 2025 X Modal Combined spectra
1.1195 | 1.1166 | 1.5632 | 2.2331 | 2.25 | 2025 X Modal Combined spectra
1.12 | 1.1161 | 1.5625 | 2.2321 | 2.25 | 2025 X Modal Combined spectra
1.1205 | 1.1156 | 1.5618 | 2.2311 | 2.25 | 2025 X Modal Combined spectra
1.121 | 1.1151 | 1.5611 | 2.2302 | 2.25 | 2025 X Modal Combined spectra
1.1215 | 1.1146 | 1.5604 | 2.2292 | 2.25 | 2025 X Modal Combined spectra
1.122 | 1.1141 | 1.5597 | 2.2282 | 2.25 | 2025 X Modal Combined spectra
1.1225 | 1.1136 | 1.559 | 2.2272 | 2.25 | 2025 X Modal Combined spectra
1.123 | 1.1131 | 1.5583 | 2.2262 | 2.25 | 2025 X Modal Combined spectra
1.1235 | 1.1126 | 1.5576 | 2.2252 | 2.25 | 2025 X Modal Combined spectra
1.124 | 1.1121 | 1.5569 | 2.2242 | 2.25 | 2025 X Modal Combined spectra
1.1245 | 1.1116 | 1.5562 | 2.2232 | 2.25 | 2025 X Modal Combined spectra
1.125 | 1.1111 | 1.5556 | 2.2222 | 2.25 | 2025 X Modal Combined spectra
1.1255 | 1.1106 | 1.5549 | 2.2212 | 2.25 | 2025 X Modal Combined spectra
1.126 | 1.1101 | 1.5542 | 2.2202 | 2.25 | 2025 X Modal Combined spectra
1.1265 | 1.1096 | 1.5535 | 2.2193 | 2.25 | 2025 X Modal Combined spectra
1.127 | 1.1091 | 1.5528 | 2.2183 | 2.25 | 2025 X Modal Combined spectra
1.1275 | 1.1086 | 1.5521 | 2.2173 | 2.25 | 2025 X Modal Combined spectra
1.128 | 1.1082 | 1.5514 | 2.2163 | 2.25 | 2025 X Modal Combined spectra
1.1285 | 1.1077 | 1.5507 | 2.2153 | 2.25 | 2025 X Modal Combined spectra
1.129 | 1.1072 | 1.55 | 2.2143 | 2.25 | 2025 X Modal Combined spectra
1.1295 | 1.1067 | 1.5494 | 2.2134 | 2.25 | 2025 X Modal Combined spectra
1.13 | 1.1062 | 1.5487 | 2.2124 | 2.25 | 2025 X Modal Combined spectra
1.1305 | 1.1057 | 1.548 | 2.2114 | 2.25 | 2025 X Modal Combined spectra
1.131 | 1.1052 | 1.5473 | 2.2104 | 2.25 | 2025 X Modal Combined spectra
1.1315 | 1.1047 | 1.5466 | 2.2095 | 2.25 | 2025 X Modal Combined spectra
1.132 | 1.1042 | 1.5459 | 2.2085 | 2.25 | 2025 X Modal Combined spectra
1.1325 | 1.1038 | 1.5453 | 2.2075 | 2.25 | 2025 X Modal Combined spectra
1.133 | 1.1033 | 1.5446 | 2.2065 | 2.25 | 2025 X Modal Combined spectra
1.1335 | 1.1028 | 1.5439 | 2.2056 | 2.25 | 2025 X Modal Combined spectra
1.134 | 1.1023 | 1.5432 | 2.2046 | 2.25 | 2025 X Modal Combined spectra
1.1345 | 1.1018 | 1.5425 | 2.2036 | 2.25 | 2025 X Modal Combined spectra
1.135 | 1.1013 | 1.5419 | 2.2026 | 2.25 | 2025 X Modal Combined spectra
1.1355 | 1.1008 | 1.5412 | 2.2017 | 2.25 | 2025 X Modal Combined spectra
1.136 | 1.1004 | 1.5405 | 2.2007 | 2.25 | 2025 X Modal Combined spectra
1.1365 | 1.0999 | 1.5398 | 2.1997 | 2.25 | 2025 X Modal Combined spectra
1.137 | 1.0994 | 1.5391 | 2.1988 | 2.25 | 2025 X Modal Combined spectra
1.1375 | 1.0989 | 1.5385 | 2.1978 | 2.25 | 2025 X Modal Combined spectra
1.138 | 1.0984 | 1.5378 | 2.1968 | 2.25 | 2025 X Modal Combined spectra
1.1385 | 1.0979 | 1.5371 | 2.1959 | 2.25 | 2025 X Modal Combined spectra
1.139 | 1.0975 | 1.5364 | 2.1949 | 2.25 | 2025 X Modal Combined spectra
1.1395 | 1.097 | 1.5358 | 2.1939 | 2.25 | 2025 X Modal Combined spectra
1.14 | 1.0965 | 1.5351 | 2.193 | 2.25 | 2025 X Modal Combined spectra
1.1405 | 1.096 | 1.5344 | 2.192 | 2.25 | 2025 X Modal Combined spectra
1.141 | 1.0955 | 1.5337 | 2.1911 | 2.25 | 2025 X Modal Combined spectra
1.1415 | 1.0951 | 1.5331 | 2.1901 | 2.25 | 2025 X Modal Combined spectra
1.142 | 1.0946 | 1.5324 | 2.1891 | 2.25 | 2025 X Modal Combined spectra
1.1425 | 1.0941 | 1.5317 | 2.1882 | 2.25 | 2025 X Modal Combined spectra
1.143 | 1.0936 | 1.5311 | 2.1872 | 2.25 | 2025 X Modal Combined spectra
1.1435 | 1.0931 | 1.5304 | 2.1863 | 2.25 | 2025 X Modal Combined spectra
1.144 | 1.0927 | 1.5297 | 2.1853 | 2.25 | 2025 X Modal Combined spectra
1.1445 | 1.0922 | 1.5291 | 2.1844 | 2.25 | 2025 X Modal Combined spectra
1.145 | 1.0917 | 1.5284 | 2.1834 | 2.25 | 2025 X Modal Combined spectra
1.1455 | 1.0912 | 1.5277 | 2.1825 | 2.25 | 2025 X Modal Combined spectra
1.146 | 1.0908 | 1.5271 | 2.1815 | 2.25 | 2025 X Modal Combined spectra
1.1465 | 1.0903 | 1.5264 | 2.1805 | 2.25 | 2025 X Modal Combined spectra
1.147 | 1.0898 | 1.5257 | 2.1796 | 2.25 | 2025 X Modal Combined spectra
1.1475 | 1.0893 | 1.5251 | 2.1786 | 2.25 | 2025 X Modal Combined spectra
1.148 | 1.0889 | 1.5244 | 2.1777 | 2.25 | 2025 X Modal Combined spectra
1.1485 | 1.0884 | 1.5237 | 2.1768 | 2.25 | 2025 X Modal Combined spectra
1.149 | 1.0879 | 1.5231 | 2.1758 | 2.25 | 2025 X Modal Combined spectra
1.1495 | 1.0874 | 1.5224 | 2.1749 | 2.25 | 2025 X Modal Combined spectra
1.15 | 1.087 | 1.5217 | 2.1739 | 2.25 | 2025 X Modal Combined spectra
1.1505 | 1.0865 | 1.5211 | 2.173 | 2.25 | 2025 X Modal Combined spectra
1.151 | 1.086 | 1.5204 | 2.172 | 2.25 | 2025 X Modal Combined spectra
1.1515 | 1.0855 | 1.5198 | 2.1711 | 2.25 | 2025 X Modal Combined spectra
1.152 | 1.0851 | 1.5191 | 2.1701 | 2.25 | 2025 X Modal Combined spectra
1.1525 | 1.0846 | 1.5184 | 2.1692 | 2.25 | 2025 X Modal Combined spectra
1.153 | 1.0841 | 1.5178 | 2.1683 | 2.25 | 2025 X Modal Combined spectra
1.1535 | 1.0837 | 1.5171 | 2.1673 | 2.25 | 2025 X Modal Combined spectra
1.154 | 1.0832 | 1.5165 | 2.1664 | 2.25 | 2025 X Modal Combined spectra
1.1545 | 1.0827 | 1.5158 | 2.1654 | 2.25 | 2025 X Modal Combined spectra
1.155 | 1.0823 | 1.5152 | 2.1645 | 2.25 | 2025 X Modal Combined spectra
1.1555 | 1.0818 | 1.5145 | 2.1636 | 2.25 | 2025 X Modal Combined spectra
1.156 | 1.0813 | 1.5138 | 2.1626 | 2.25 | 2025 X Modal Combined spectra
1.1565 | 1.0808 | 1.5132 | 2.1617 | 2.25 | 2025 X Modal Combined spectra
1.157 | 1.0804 | 1.5125 | 2.1608 | 2.25 | 2025 X Modal Combined spectra
1.1575 | 1.0799 | 1.5119 | 2.1598 | 2.25 | 2025 X Modal Combined spectra
1.158 | 1.0794 | 1.5112 | 2.1589 | 2.25 | 2025 X Modal Combined spectra
1.1585 | 1.079 | 1.5106 | 2.158 | 2.25 | 2025 X Modal Combined spectra
1.159 | 1.0785 | 1.5099 | 2.157 | 2.25 | 2025 X Modal Combined spectra
1.1595 | 1.0781 | 1.5093 | 2.1561 | 2.25 | 2025 X Modal Combined spectra
1.16 | 1.0776 | 1.5086 | 2.1552 | 2.25 | 2025 X Modal Combined spectra
1.1605 | 1.0771 | 1.508 | 2.1542 | 2.25 | 2025 X Modal Combined spectra
1.161 | 1.0767 | 1.5073 | 2.1533 | 2.25 | 2025 X Modal Combined spectra
1.1615 | 1.0762 | 1.5067 | 2.1524 | 2.25 | 2025 X Modal Combined spectra
1.162 | 1.0757 | 1.506 | 2.1515 | 2.25 | 2025 X Modal Combined spectra
1.1625 | 1.0753 | 1.5054 | 2.1505 | 2.25 | 2025 X Modal Combined spectra
1.163 | 1.0748 | 1.5047 | 2.1496 | 2.25 | 2025 X Modal Combined spectra
1.1635 | 1.0743 | 1.5041 | 2.1487 | 2.25 | 2025 X Modal Combined spectra
1.164 | 1.0739 | 1.5034 | 2.1478 | 2.25 | 2025 X Modal Combined spectra
1.1645 | 1.0734 | 1.5028 | 2.1468 | 2.25 | 2025 X Modal Combined spectra
1.165 | 1.073 | 1.5021 | 2.1459 | 2.25 | 2025 X Modal Combined spectra
1.1655 | 1.0725 | 1.5015 | 2.145 | 2.25 | 2025 X Modal Combined spectra
1.166 | 1.072 | 1.5009 | 2.1441 | 2.25 | 2025 X Modal Combined spectra
1.1665 | 1.0716 | 1.5002 | 2.1432 | 2.25 | 2025 X Modal Combined spectra
1.167 | 1.0711 | 1.4996 | 2.1422 | 2.25 | 2025 X Modal Combined spectra
1.1675 | 1.0707 | 1.4989 | 2.1413 | 2.25 | 2025 X Modal Combined spectra
1.168 | 1.0702 | 1.4983 | 2.1404 | 2.25 | 2025 X Modal Combined spectra
1.1685 | 1.0697 | 1.4976 | 2.1395 | 2.25 | 2025 X Modal Combined spectra
1.169 | 1.0693 | 1.497 | 2.1386 | 2.25 | 2025 X Modal Combined spectra
1.1695 | 1.0688 | 1.4964 | 2.1377 | 2.25 | 2025 X Modal Combined spectra
1.17 | 1.0684 | 1.4957 | 2.1368 | 2.25 | 2025 X Modal Combined spectra
1.1705 | 1.0679 | 1.4951 | 2.1358 | 2.25 | 2025 X Modal Combined spectra
1.171 | 1.0675 | 1.4944 | 2.1349 | 2.25 | 2025 X Modal Combined spectra
1.1715 | 1.067 | 1.4938 | 2.134 | 2.25 | 2025 X Modal Combined spectra
1.172 | 1.0666 | 1.4932 | 2.1331 | 2.25 | 2025 X Modal Combined spectra
1.1725 | 1.0661 | 1.4925 | 2.1322 | 2.25 | 2025 X Modal Combined spectra
1.173 | 1.0656 | 1.4919 | 2.1313 | 2.25 | 2025 X Modal Combined spectra
1.1735 | 1.0652 | 1.4913 | 2.1304 | 2.25 | 2025 X Modal Combined spectra
1.174 | 1.0647 | 1.4906 | 2.1295 | 2.25 | 2025 X Modal Combined spectra
1.1745 | 1.0643 | 1.49 | 2.1286 | 2.25 | 2025 X Modal Combined spectra
1.175 | 1.0638 | 1.4894 | 2.1277 | 2.25 | 2025 X Modal Combined spectra
1.1755 | 1.0634 | 1.4887 | 2.1268 | 2.25 | 2025 X Modal Combined spectra
1.176 | 1.0629 | 1.4881 | 2.1259 | 2.25 | 2025 X Modal Combined spectra
1.1765 | 1.0625 | 1.4875 | 2.1249 | 2.25 | 2025 X Modal Combined spectra
1.177 | 1.062 | 1.4868 | 2.124 | 2.25 | 2025 X Modal Combined spectra
1.1775 | 1.0616 | 1.4862 | 2.1231 | 2.25 | 2025 X Modal Combined spectra
1.178 | 1.0611 | 1.4856 | 2.1222 | 2.25 | 2025 X Modal Combined spectra
1.1785 | 1.0607 | 1.4849 | 2.1213 | 2.25 | 2025 X Modal Combined spectra
1.179 | 1.0602 | 1.4843 | 2.1204 | 2.25 | 2025 X Modal Combined spectra
1.1795 | 1.0598 | 1.4837 | 2.1195 | 2.25 | 2025 X Modal Combined spectra
1.18 | 1.0593 | 1.4831 | 2.1186 | 2.25 | 2025 X Modal Combined spectra
1.1805 | 1.0589 | 1.4824 | 2.1177 | 2.25 | 2025 X Modal Combined spectra
1.181 | 1.0584 | 1.4818 | 2.1169 | 2.25 | 2025 X Modal Combined spectra
1.1815 | 1.058 | 1.4812 | 2.116 | 2.25 | 2025 X Modal Combined spectra
1.182 | 1.0575 | 1.4805 | 2.1151 | 2.25 | 2025 X Modal Combined spectra
1.1825 | 1.0571 | 1.4799 | 2.1142 | 2.25 | 2025 X Modal Combined spectra
1.183 | 1.0566 | 1.4793 | 2.1133 | 2.25 | 2025 X Modal Combined spectra
1.1835 | 1.0562 | 1.4787 | 2.1124 | 2.25 | 2025 X Modal Combined spectra
1.184 | 1.0557 | 1.478 | 2.1115 | 2.25 | 2025 X Modal Combined spectra
1.1845 | 1.0553 | 1.4774 | 2.1106 | 2.25 | 2025 X Modal Combined spectra
1.185 | 1.0549 | 1.4768 | 2.1097 | 2.25 | 2025 X Modal Combined spectra
1.1855 | 1.0544 | 1.4762 | 2.1088 | 2.25 | 2025 X Modal Combined spectra
1.186 | 1.054 | 1.4755 | 2.1079 | 2.25 | 2025 X Modal Combined spectra
1.1865 | 1.0535 | 1.4749 | 2.107 | 2.25 | 2025 X Modal Combined spectra
1.187 | 1.0531 | 1.4743 | 2.1061 | 2.25 | 2025 X Modal Combined spectra
1.1875 | 1.0526 | 1.4737 | 2.1053 | 2.25 | 2025 X Modal Combined spectra
1.188 | 1.0522 | 1.4731 | 2.1044 | 2.25 | 2025 X Modal Combined spectra
1.1885 | 1.0517 | 1.4724 | 2.1035 | 2.25 | 2025 X Modal Combined spectra
1.189 | 1.0513 | 1.4718 | 2.1026 | 2.25 | 2025 X Modal Combined spectra
1.1895 | 1.0509 | 1.4712 | 2.1017 | 2.25 | 2025 X Modal Combined spectra
1.19 | 1.0504 | 1.4706 | 2.1008 | 2.25 | 2025 X Modal Combined spectra
1.1905 | 1.05 | 1.47 | 2.1 | 2.25 | 2025 X Modal Combined spectra
1.191 | 1.0495 | 1.4694 | 2.0991 | 2.25 | 2025 X Modal Combined spectra
1.1915 | 1.0491 | 1.4687 | 2.0982 | 2.25 | 2025 X Modal Combined spectra
1.192 | 1.0487 | 1.4681 | 2.0973 | 2.25 | 2025 X Modal Combined spectra
1.1925 | 1.0482 | 1.4675 | 2.0964 | 2.25 | 2025 X Modal Combined spectra
1.193 | 1.0478 | 1.4669 | 2.0956 | 2.25 | 2025 X Modal Combined spectra
1.1935 | 1.0473 | 1.4663 | 2.0947 | 2.25 | 2025 X Modal Combined spectra
1.194 | 1.0469 | 1.4657 | 2.0938 | 2.25 | 2025 X Modal Combined spectra
1.1945 | 1.0465 | 1.465 | 2.0929 | 2.25 | 2025 X Modal Combined spectra
1.195 | 1.046 | 1.4644 | 2.0921 | 2.25 | 2025 X Modal Combined spectra
1.1955 | 1.0456 | 1.4638 | 2.0912 | 2.25 | 2025 X Modal Combined spectra
1.196 | 1.0452 | 1.4632 | 2.0903 | 2.25 | 2025 X Modal Combined spectra
1.1965 | 1.0447 | 1.4626 | 2.0894 | 2.25 | 2025 X Modal Combined spectra
1.197 | 1.0443 | 1.462 | 2.0886 | 2.25 | 2025 X Modal Combined spectra
1.1975 | 1.0438 | 1.4614 | 2.0877 | 2.25 | 2025 X Modal Combined spectra
1.198 | 1.0434 | 1.4608 | 2.0868 | 2.25 | 2025 X Modal Combined spectra
1.1985 | 1.043 | 1.4602 | 2.0859 | 2.25 | 2025 X Modal Combined spectra
1.199 | 1.0425 | 1.4595 | 2.0851 | 2.25 | 2025 X Modal Combined spectra
1.1995 | 1.0421 | 1.4589 | 2.0842 | 2.25 | 2025 X Modal Combined spectra
1.2 | 1.0417 | 1.4583 | 2.0833 | 2.25 | 2025 X Modal Combined spectra
1.2005 | 1.0412 | 1.4577 | 2.0825 | 2.25 | 2025 X Modal Combined spectra
1.201 | 1.0408 | 1.4571 | 2.0816 | 2.25 | 2025 X Modal Combined spectra
1.2015 | 1.0404 | 1.4565 | 2.0807 | 2.25 | 2025 X Modal Combined spectra
1.202 | 1.0399 | 1.4559 | 2.0799 | 2.25 | 2025 X Modal Combined spectra
1.2025 | 1.0395 | 1.4553 | 2.079 | 2.25 | 2025 X Modal Combined spectra
1.203 | 1.0391 | 1.4547 | 2.0781 | 2.25 | 2025 X Modal Combined spectra
1.2035 | 1.0386 | 1.4541 | 2.0773 | 2.25 | 2025 X Modal Combined spectra
1.204 | 1.0382 | 1.4535 | 2.0764 | 2.25 | 2025 X Modal Combined spectra
1.2045 | 1.0378 | 1.4529 | 2.0756 | 2.25 | 2025 X Modal Combined spectra
1.205 | 1.0373 | 1.4523 | 2.0747 | 2.25 | 2025 X Modal Combined spectra
1.2055 | 1.0369 | 1.4517 | 2.0738 | 2.25 | 2025 X Modal Combined spectra
1.206 | 1.0365 | 1.4511 | 2.073 | 2.25 | 2025 X Modal Combined spectra
1.2065 | 1.0361 | 1.4505 | 2.0721 | 2.25 | 2025 X Modal Combined spectra
1.207 | 1.0356 | 1.4499 | 2.0713 | 2.25 | 2025 X Modal Combined spectra
1.2075 | 1.0352 | 1.4493 | 2.0704 | 2.25 | 2025 X Modal Combined spectra
1.208 | 1.0348 | 1.4487 | 2.0695 | 2.25 | 2025 X Modal Combined spectra
1.2085 | 1.0343 | 1.4481 | 2.0687 | 2.25 | 2025 X Modal Combined spectra
1.209 | 1.0339 | 1.4475 | 2.0678 | 2.25 | 2025 X Modal Combined spectra
1.2095 | 1.0335 | 1.4469 | 2.067 | 2.25 | 2025 X Modal Combined spectra
1.21 | 1.0331 | 1.4463 | 2.0661 | 2.25 | 2025 X Modal Combined spectra
1.2105 | 1.0326 | 1.4457 | 2.0653 | 2.25 | 2025 X Modal Combined spectra
1.211 | 1.0322 | 1.4451 | 2.0644 | 2.25 | 2025 X Modal Combined spectra
1.2115 | 1.0318 | 1.4445 | 2.0636 | 2.25 | 2025 X Modal Combined spectra
1.212 | 1.0314 | 1.4439 | 2.0627 | 2.25 | 2025 X Modal Combined spectra
1.2125 | 1.0309 | 1.4433 | 2.0619 | 2.25 | 2025 X Modal Combined spectra
1.213 | 1.0305 | 1.4427 | 2.061 | 2.25 | 2025 X Modal Combined spectra
1.2135 | 1.0301 | 1.4421 | 2.0602 | 2.25 | 2025 X Modal Combined spectra
1.214 | 1.0297 | 1.4415 | 2.0593 | 2.25 | 2025 X Modal Combined spectra
1.2145 | 1.0292 | 1.4409 | 2.0585 | 2.25 | 2025 X Modal Combined spectra
1.215 | 1.0288 | 1.4403 | 2.0576 | 2.25 | 2025 X Modal Combined spectra
1.2155 | 1.0284 | 1.4397 | 2.0568 | 2.25 | 2025 X Modal Combined spectra
1.216 | 1.028 | 1.4391 | 2.0559 | 2.25 | 2025 X Modal Combined spectra
1.2165 | 1.0275 | 1.4386 | 2.0551 | 2.25 | 2025 X Modal Combined spectra
1.217 | 1.0271 | 1.438 | 2.0542 | 2.25 | 2025 X Modal Combined spectra
1.2175 | 1.0267 | 1.4374 | 2.0534 | 2.25 | 2025 X Modal Combined spectra
1.218 | 1.0263 | 1.4368 | 2.0525 | 2.25 | 2025 X Modal Combined spectra
1.2185 | 1.0259 | 1.4362 | 2.0517 | 2.25 | 2025 X Modal Combined spectra
1.219 | 1.0254 | 1.4356 | 2.0509 | 2.25 | 2025 X Modal Combined spectra
1.2195 | 1.025 | 1.435 | 2.05 | 2.25 | 2025 X Modal Combined spectra
1.22 | 1.0246 | 1.4344 | 2.0492 | 2.25 | 2025 X Modal Combined spectra
1.2205 | 1.0242 | 1.4338 | 2.0483 | 2.25 | 2025 X Modal Combined spectra
1.221 | 1.0238 | 1.4333 | 2.0475 | 2.25 | 2025 X Modal Combined spectra
1.2215 | 1.0233 | 1.4327 | 2.0467 | 2.25 | 2025 X Modal Combined spectra
1.222 | 1.0229 | 1.4321 | 2.0458 | 2.25 | 2025 X Modal Combined spectra
1.2225 | 1.0225 | 1.4315 | 2.045 | 2.25 | 2025 X Modal Combined spectra
1.223 | 1.0221 | 1.4309 | 2.0442 | 2.25 | 2025 X Modal Combined spectra
1.2235 | 1.0217 | 1.4303 | 2.0433 | 2.25 | 2025 X Modal Combined spectra
1.224 | 1.0212 | 1.4297 | 2.0425 | 2.25 | 2025 X Modal Combined spectra
1.2245 | 1.0208 | 1.4292 | 2.0416 | 2.25 | 2025 X Modal Combined spectra
1.225 | 1.0204 | 1.4286 | 2.0408 | 2.25 | 2025 X Modal Combined spectra
1.2255 | 1.02 | 1.428 | 2.04 | 2.25 | 2025 X Modal Combined spectra
1.226 | 1.0196 | 1.4274 | 2.0392 | 2.25 | 2025 X Modal Combined spectra
1.2265 | 1.0192 | 1.4268 | 2.0383 | 2.25 | 2025 X Modal Combined spectra
1.227 | 1.0187 | 1.4262 | 2.0375 | 2.25 | 2025 X Modal Combined spectra
1.2275 | 1.0183 | 1.4257 | 2.0367 | 2.25 | 2025 X Modal Combined spectra
1.228 | 1.0179 | 1.4251 | 2.0358 | 2.25 | 2025 X Modal Combined spectra
1.2285 | 1.0175 | 1.4245 | 2.035 | 2.25 | 2025 X Modal Combined spectra
1.229 | 1.0171 | 1.4239 | 2.0342 | 2.25 | 2025 X Modal Combined spectra
1.2295 | 1.0167 | 1.4233 | 2.0333 | 2.25 | 2025 X Modal Combined spectra
1.23 | 1.0163 | 1.4228 | 2.0325 | 2.25 | 2025 X Modal Combined spectra
1.2305 | 1.0158 | 1.4222 | 2.0317 | 2.25 | 2025 X Modal Combined spectra
1.231 | 1.0154 | 1.4216 | 2.0309 | 2.25 | 2025 X Modal Combined spectra
1.2315 | 1.015 | 1.421 | 2.03 | 2.25 | 2025 X Modal Combined spectra
1.232 | 1.0146 | 1.4205 | 2.0292 | 2.25 | 2025 X Modal Combined spectra
1.2325 | 1.0142 | 1.4199 | 2.0284 | 2.25 | 2025 X Modal Combined spectra
1.233 | 1.0138 | 1.4193 | 2.0276 | 2.25 | 2025 X Modal Combined spectra
1.2335 | 1.0134 | 1.4187 | 2.0268 | 2.25 | 2025 X Modal Combined spectra
1.234 | 1.013 | 1.4182 | 2.0259 | 2.25 | 2025 X Modal Combined spectra
1.2345 | 1.0126 | 1.4176 | 2.0251 | 2.25 | 2025 X Modal Combined spectra
1.235 | 1.0121 | 1.417 | 2.0243 | 2.25 | 2025 X Modal Combined spectra
1.2355 | 1.0117 | 1.4164 | 2.0235 | 2.25 | 2025 X Modal Combined spectra
1.236 | 1.0113 | 1.4159 | 2.0227 | 2.25 | 2025 X Modal Combined spectra
1.2365 | 1.0109 | 1.4153 | 2.0218 | 2.25 | 2025 X Modal Combined spectra
1.237 | 1.0105 | 1.4147 | 2.021 | 2.25 | 2025 X Modal Combined spectra
1.2375 | 1.0101 | 1.4141 | 2.0202 | 2.25 | 2025 X Modal Combined spectra
1.238 | 1.0097 | 1.4136 | 2.0194 | 2.25 | 2025 X Modal Combined spectra
1.2385 | 1.0093 | 1.413 | 2.0186 | 2.25 | 2025 X Modal Combined spectra
1.239 | 1.0089 | 1.4124 | 2.0178 | 2.25 | 2025 X Modal Combined spectra
1.2395 | 1.0085 | 1.4119 | 2.0169 | 2.25 | 2025 X Modal Combined spectra
1.24 | 1.0081 | 1.4113 | 2.0161 | 2.25 | 2025 X Modal Combined spectra
1.2405 | 1.0077 | 1.4107 | 2.0153 | 2.25 | 2025 X Modal Combined spectra
1.241 | 1.0073 | 1.4102 | 2.0145 | 2.25 | 2025 X Modal Combined spectra
1.2415 | 1.0068 | 1.4096 | 2.0137 | 2.25 | 2025 X Modal Combined spectra
1.242 | 1.0064 | 1.409 | 2.0129 | 2.25 | 2025 X Modal Combined spectra
1.2425 | 1.006 | 1.4085 | 2.0121 | 2.25 | 2025 X Modal Combined spectra
1.243 | 1.0056 | 1.4079 | 2.0113 | 2.25 | 2025 X Modal Combined spectra
1.2435 | 1.0052 | 1.4073 | 2.0105 | 2.25 | 2025 X Modal Combined spectra
1.244 | 1.0048 | 1.4068 | 2.0096 | 2.25 | 2025 X Modal Combined spectra
1.2445 | 1.0044 | 1.4062 | 2.0088 | 2.25 | 2025 X Modal Combined spectra
1.245 | 1.004 | 1.4056 | 2.008 | 2.25 | 2025 X Modal Combined spectra
1.2455 | 1.0036 | 1.4051 | 2.0072 | 2.25 | 2025 X Modal Combined spectra
1.246 | 1.0032 | 1.4045 | 2.0064 | 2.25 | 2025 X Modal Combined spectra
1.2465 | 1.0028 | 1.4039 | 2.0056 | 2.25 | 2025 X Modal Combined spectra
1.247 | 1.0024 | 1.4034 | 2.0048 | 2.25 | 2025 X Modal Combined spectra
1.2475 | 1.002 | 1.4028 | 2.004 | 2.25 | 2025 X Modal Combined spectra
1.248 | 1.0016 | 1.4022 | 2.0032 | 2.25 | 2025 X Modal Combined spectra
1.2485 | 1.0012 | 1.4017 | 2.0024 | 2.25 | 2025 X Modal Combined spectra
1.249 | 1.0008 | 1.4011 | 2.0016 | 2.25 | 2025 X Modal Combined spectra
1.2495 | 1.0004 | 1.4006 | 2.0008 | 2.25 | 2025 X Modal Combined spectra
1.25 | 1 | 1.4 | 2 | 2.25 | 2025 X Modal Combined spectra
1.2505 | 0.9996 | 1.3994 | 1.9992 | 2.25 | 2025 X Modal Combined spectra
1.251 | 0.9992 | 1.3989 | 1.9984 | 2.25 | 2025 X Modal Combined spectra
1.2515 | 0.9988 | 1.3983 | 1.9976 | 2.25 | 2025 X Modal Combined spectra
1.252 | 0.9984 | 1.3978 | 1.9968 | 2.25 | 2025 X Modal Combined spectra
1.2525 | 0.998 | 1.3972 | 1.996 | 2.25 | 2025 X Modal Combined spectra
1.253 | 0.99761 | 1.3966 | 1.9952 | 2.25 | 2025 X Modal Combined spectra
1.2535 | 0.99721 | 1.3961 | 1.9944 | 2.25 | 2025 X Modal Combined spectra
1.254 | 0.99681 | 1.3955 | 1.9936 | 2.25 | 2025 X Modal Combined spectra
1.2545 | 0.99641 | 1.395 | 1.9928 | 2.25 | 2025 X Modal Combined spectra
1.255 | 0.99602 | 1.3944 | 1.992 | 2.25 | 2025 X Modal Combined spectra
1.2555 | 0.99562 | 1.3939 | 1.9912 | 2.25 | 2025 X Modal Combined spectra
1.256 | 0.99522 | 1.3933 | 1.9904 | 2.25 | 2025 X Modal Combined spectra
1.2565 | 0.99483 | 1.3928 | 1.9897 | 2.25 | 2025 X Modal Combined spectra
1.257 | 0.99443 | 1.3922 | 1.9889 | 2.25 | 2025 X Modal Combined spectra
1.2575 | 0.99404 | 1.3917 | 1.9881 | 2.25 | 2025 X Modal Combined spectra
1.258 | 0.99364 | 1.3911 | 1.9873 | 2.25 | 2025 X Modal Combined spectra
1.2585 | 0.99325 | 1.3905 | 1.9865 | 2.25 | 2025 X Modal Combined spectra
1.259 | 0.99285 | 1.39 | 1.9857 | 2.25 | 2025 X Modal Combined spectra
1.2595 | 0.99246 | 1.3894 | 1.9849 | 2.25 | 2025 X Modal Combined spectra
1.26 | 0.99206 | 1.3889 | 1.9841 | 2.25 | 2025 X Modal Combined spectra
1.2605 | 0.99167 | 1.3883 | 1.9833 | 2.25 | 2025 X Modal Combined spectra
1.261 | 0.99128 | 1.3878 | 1.9826 | 2.25 | 2025 X Modal Combined spectra
1.2615 | 0.99088 | 1.3872 | 1.9818 | 2.25 | 2025 X Modal Combined spectra
1.262 | 0.99049 | 1.3867 | 1.981 | 2.25 | 2025 X Modal Combined spectra
1.2625 | 0.9901 | 1.3861 | 1.9802 | 2.25 | 2025 X Modal Combined spectra
1.263 | 0.98971 | 1.3856 | 1.9794 | 2.25 | 2025 X Modal Combined spectra
1.2635 | 0.98932 | 1.385 | 1.9786 | 2.25 | 2025 X Modal Combined spectra
1.264 | 0.98892 | 1.3845 | 1.9778 | 2.25 | 2025 X Modal Combined spectra
1.2645 | 0.98853 | 1.3839 | 1.9771 | 2.25 | 2025 X Modal Combined spectra
1.265 | 0.98814 | 1.3834 | 1.9763 | 2.25 | 2025 X Modal Combined spectra
1.2655 | 0.98775 | 1.3829 | 1.9755 | 2.25 | 2025 X Modal Combined spectra
1.266 | 0.98736 | 1.3823 | 1.9747 | 2.25 | 2025 X Modal Combined spectra
1.2665 | 0.98697 | 1.3818 | 1.9739 | 2.25 | 2025 X Modal Combined spectra
1.267 | 0.98658 | 1.3812 | 1.9732 | 2.25 | 2025 X Modal Combined spectra
1.2675 | 0.98619 | 1.3807 | 1.9724 | 2.25 | 2025 X Modal Combined spectra
1.268 | 0.9858 | 1.3801 | 1.9716 | 2.25 | 2025 X Modal Combined spectra
1.2685 | 0.98542 | 1.3796 | 1.9708 | 2.25 | 2025 X Modal Combined spectra
1.269 | 0.98503 | 1.379 | 1.9701 | 2.25 | 2025 X Modal Combined spectra
1.2695 | 0.98464 | 1.3785 | 1.9693 | 2.25 | 2025 X Modal Combined spectra
1.27 | 0.98425 | 1.378 | 1.9685 | 2.25 | 2025 X Modal Combined spectra
1.2705 | 0.98386 | 1.3774 | 1.9677 | 2.25 | 2025 X Modal Combined spectra
1.271 | 0.98348 | 1.3769 | 1.967 | 2.25 | 2025 X Modal Combined spectra
1.2715 | 0.98309 | 1.3763 | 1.9662 | 2.25 | 2025 X Modal Combined spectra
1.272 | 0.9827 | 1.3758 | 1.9654 | 2.25 | 2025 X Modal Combined spectra
1.2725 | 0.98232 | 1.3752 | 1.9646 | 2.25 | 2025 X Modal Combined spectra
1.273 | 0.98193 | 1.3747 | 1.9639 | 2.25 | 2025 X Modal Combined spectra
1.2735 | 0.98155 | 1.3742 | 1.9631 | 2.25 | 2025 X Modal Combined spectra
1.274 | 0.98116 | 1.3736 | 1.9623 | 2.25 | 2025 X Modal Combined spectra
1.2745 | 0.98078 | 1.3731 | 1.9616 | 2.25 | 2025 X Modal Combined spectra
1.275 | 0.98039 | 1.3725 | 1.9608 | 2.25 | 2025 X Modal Combined spectra
1.2755 | 0.98001 | 1.372 | 1.96 | 2.25 | 2025 X Modal Combined spectra
1.276 | 0.97962 | 1.3715 | 1.9592 | 2.25 | 2025 X Modal Combined spectra
1.2765 | 0.97924 | 1.3709 | 1.9585 | 2.25 | 2025 X Modal Combined spectra
1.277 | 0.97886 | 1.3704 | 1.9577 | 2.25 | 2025 X Modal Combined spectra
1.2775 | 0.97847 | 1.3699 | 1.9569 | 2.25 | 2025 X Modal Combined spectra
1.278 | 0.97809 | 1.3693 | 1.9562 | 2.25 | 2025 X Modal Combined spectra
1.2785 | 0.97771 | 1.3688 | 1.9554 | 2.25 | 2025 X Modal Combined spectra
1.279 | 0.97733 | 1.3683 | 1.9547 | 2.25 | 2025 X Modal Combined spectra
1.2795 | 0.97694 | 1.3677 | 1.9539 | 2.25 | 2025 X Modal Combined spectra
1.28 | 0.97656 | 1.3672 | 1.9531 | 2.25 | 2025 X Modal Combined spectra
1.2805 | 0.97618 | 1.3667 | 1.9524 | 2.25 | 2025 X Modal Combined spectra
1.281 | 0.9758 | 1.3661 | 1.9516 | 2.25 | 2025 X Modal Combined spectra
1.2815 | 0.97542 | 1.3656 | 1.9508 | 2.25 | 2025 X Modal Combined spectra
1.282 | 0.97504 | 1.3651 | 1.9501 | 2.25 | 2025 X Modal Combined spectra
1.2825 | 0.97466 | 1.3645 | 1.9493 | 2.25 | 2025 X Modal Combined spectra
1.283 | 0.97428 | 1.364 | 1.9486 | 2.25 | 2025 X Modal Combined spectra
1.2835 | 0.9739 | 1.3635 | 1.9478 | 2.25 | 2025 X Modal Combined spectra
1.284 | 0.97352 | 1.3629 | 1.947 | 2.25 | 2025 X Modal Combined spectra
1.2845 | 0.97314 | 1.3624 | 1.9463 | 2.25 | 2025 X Modal Combined spectra
1.285 | 0.97276 | 1.3619 | 1.9455 | 2.25 | 2025 X Modal Combined spectra
1.2855 | 0.97238 | 1.3613 | 1.9448 | 2.25 | 2025 X Modal Combined spectra
1.286 | 0.97201 | 1.3608 | 1.944 | 2.25 | 2025 X Modal Combined spectra
1.2865 | 0.97163 | 1.3603 | 1.9433 | 2.25 | 2025 X Modal Combined spectra
1.287 | 0.97125 | 1.3598 | 1.9425 | 2.25 | 2025 X Modal Combined spectra
1.2875 | 0.97087 | 1.3592 | 1.9417 | 2.25 | 2025 X Modal Combined spectra
1.288 | 0.9705 | 1.3587 | 1.941 | 2.25 | 2025 X Modal Combined spectra
1.2885 | 0.97012 | 1.3582 | 1.9402 | 2.25 | 2025 X Modal Combined spectra
1.289 | 0.96974 | 1.3576 | 1.9395 | 2.25 | 2025 X Modal Combined spectra
1.2895 | 0.96937 | 1.3571 | 1.9387 | 2.25 | 2025 X Modal Combined spectra
1.29 | 0.96899 | 1.3566 | 1.938 | 2.25 | 2025 X Modal Combined spectra
1.2905 | 0.96862 | 1.3561 | 1.9372 | 2.25 | 2025 X Modal Combined spectra
1.291 | 0.96824 | 1.3555 | 1.9365 | 2.25 | 2025 X Modal Combined spectra
1.2915 | 0.96787 | 1.355 | 1.9357 | 2.25 | 2025 X Modal Combined spectra
1.292 | 0.96749 | 1.3545 | 1.935 | 2.25 | 2025 X Modal Combined spectra
1.2925 | 0.96712 | 1.354 | 1.9342 | 2.25 | 2025 X Modal Combined spectra
1.293 | 0.96674 | 1.3534 | 1.9335 | 2.25 | 2025 X Modal Combined spectra
1.2935 | 0.96637 | 1.3529 | 1.9327 | 2.25 | 2025 X Modal Combined spectra
1.294 | 0.966 | 1.3524 | 1.932 | 2.25 | 2025 X Modal Combined spectra
1.2945 | 0.96562 | 1.3519 | 1.9312 | 2.25 | 2025 X Modal Combined spectra
1.295 | 0.96525 | 1.3514 | 1.9305 | 2.25 | 2025 X Modal Combined spectra
1.2955 | 0.96488 | 1.3508 | 1.9298 | 2.25 | 2025 X Modal Combined spectra
1.296 | 0.96451 | 1.3503 | 1.929 | 2.25 | 2025 X Modal Combined spectra
1.2965 | 0.96413 | 1.3498 | 1.9283 | 2.25 | 2025 X Modal Combined spectra
1.297 | 0.96376 | 1.3493 | 1.9275 | 2.25 | 2025 X Modal Combined spectra
1.2975 | 0.96339 | 1.3487 | 1.9268 | 2.25 | 2025 X Modal Combined spectra
1.298 | 0.96302 | 1.3482 | 1.926 | 2.25 | 2025 X Modal Combined spectra
1.2985 | 0.96265 | 1.3477 | 1.9253 | 2.25 | 2025 X Modal Combined spectra
1.299 | 0.96228 | 1.3472 | 1.9246 | 2.25 | 2025 X Modal Combined spectra
1.2995 | 0.96191 | 1.3467 | 1.9238 | 2.25 | 2025 X Modal Combined spectra
1.3 | 0.96154 | 1.3462 | 1.9231 | 2.25 | 2025 X Modal Combined spectra
1.3005 | 0.96117 | 1.3456 | 1.9223 | 2.25 | 2025 X Modal Combined spectra
1.301 | 0.9608 | 1.3451 | 1.9216 | 2.25 | 2025 X Modal Combined spectra
1.3015 | 0.96043 | 1.3446 | 1.9209 | 2.25 | 2025 X Modal Combined spectra
1.302 | 0.96006 | 1.3441 | 1.9201 | 2.25 | 2025 X Modal Combined spectra
1.3025 | 0.95969 | 1.3436 | 1.9194 | 2.25 | 2025 X Modal Combined spectra
1.303 | 0.95932 | 1.3431 | 1.9186 | 2.25 | 2025 X Modal Combined spectra
1.3035 | 0.95896 | 1.3425 | 1.9179 | 2.25 | 2025 X Modal Combined spectra
1.304 | 0.95859 | 1.342 | 1.9172 | 2.25 | 2025 X Modal Combined spectra
1.3045 | 0.95822 | 1.3415 | 1.9164 | 2.25 | 2025 X Modal Combined spectra
1.305 | 0.95785 | 1.341 | 1.9157 | 2.25 | 2025 X Modal Combined spectra
1.3055 | 0.95749 | 1.3405 | 1.915 | 2.25 | 2025 X Modal Combined spectra
1.306 | 0.95712 | 1.34 | 1.9142 | 2.25 | 2025 X Modal Combined spectra
1.3065 | 0.95675 | 1.3395 | 1.9135 | 2.25 | 2025 X Modal Combined spectra
1.307 | 0.95639 | 1.3389 | 1.9128 | 2.25 | 2025 X Modal Combined spectra
1.3075 | 0.95602 | 1.3384 | 1.912 | 2.25 | 2025 X Modal Combined spectra
1.308 | 0.95566 | 1.3379 | 1.9113 | 2.25 | 2025 X Modal Combined spectra
1.3085 | 0.95529 | 1.3374 | 1.9106 | 2.25 | 2025 X Modal Combined spectra
1.309 | 0.95493 | 1.3369 | 1.9099 | 2.25 | 2025 X Modal Combined spectra
1.3095 | 0.95456 | 1.3364 | 1.9091 | 2.25 | 2025 X Modal Combined spectra
1.31 | 0.9542 | 1.3359 | 1.9084 | 2.25 | 2025 X Modal Combined spectra
1.3105 | 0.95383 | 1.3354 | 1.9077 | 2.25 | 2025 X Modal Combined spectra
1.311 | 0.95347 | 1.3349 | 1.9069 | 2.25 | 2025 X Modal Combined spectra
1.3115 | 0.95311 | 1.3343 | 1.9062 | 2.25 | 2025 X Modal Combined spectra
1.312 | 0.95274 | 1.3338 | 1.9055 | 2.25 | 2025 X Modal Combined spectra
1.3125 | 0.95238 | 1.3333 | 1.9048 | 2.25 | 2025 X Modal Combined spectra
1.313 | 0.95202 | 1.3328 | 1.904 | 2.25 | 2025 X Modal Combined spectra
1.3135 | 0.95166 | 1.3323 | 1.9033 | 2.25 | 2025 X Modal Combined spectra
1.314 | 0.95129 | 1.3318 | 1.9026 | 2.25 | 2025 X Modal Combined spectra
1.3145 | 0.95093 | 1.3313 | 1.9019 | 2.25 | 2025 X Modal Combined spectra
1.315 | 0.95057 | 1.3308 | 1.9011 | 2.25 | 2025 X Modal Combined spectra
1.3155 | 0.95021 | 1.3303 | 1.9004 | 2.25 | 2025 X Modal Combined spectra
1.316 | 0.94985 | 1.3298 | 1.8997 | 2.25 | 2025 X Modal Combined spectra
1.3165 | 0.94949 | 1.3293 | 1.899 | 2.25 | 2025 X Modal Combined spectra
1.317 | 0.94913 | 1.3288 | 1.8983 | 2.25 | 2025 X Modal Combined spectra
1.3175 | 0.94877 | 1.3283 | 1.8975 | 2.25 | 2025 X Modal Combined spectra
1.318 | 0.94841 | 1.3278 | 1.8968 | 2.25 | 2025 X Modal Combined spectra
1.3185 | 0.94805 | 1.3273 | 1.8961 | 2.25 | 2025 X Modal Combined spectra
1.319 | 0.94769 | 1.3268 | 1.8954 | 2.25 | 2025 X Modal Combined spectra
1.3195 | 0.94733 | 1.3263 | 1.8947 | 2.25 | 2025 X Modal Combined spectra
1.32 | 0.94697 | 1.3258 | 1.8939 | 2.25 | 2025 X Modal Combined spectra
1.3205 | 0.94661 | 1.3253 | 1.8932 | 2.25 | 2025 X Modal Combined spectra
1.321 | 0.94625 | 1.3248 | 1.8925 | 2.25 | 2025 X Modal Combined spectra
1.3215 | 0.94589 | 1.3243 | 1.8918 | 2.25 | 2025 X Modal Combined spectra
1.322 | 0.94554 | 1.3238 | 1.8911 | 2.25 | 2025 X Modal Combined spectra
1.3225 | 0.94518 | 1.3233 | 1.8904 | 2.25 | 2025 X Modal Combined spectra
1.323 | 0.94482 | 1.3228 | 1.8896 | 2.25 | 2025 X Modal Combined spectra
1.3235 | 0.94447 | 1.3223 | 1.8889 | 2.25 | 2025 X Modal Combined spectra
1.324 | 0.94411 | 1.3218 | 1.8882 | 2.25 | 2025 X Modal Combined spectra
1.3245 | 0.94375 | 1.3213 | 1.8875 | 2.25 | 2025 X Modal Combined spectra
1.325 | 0.9434 | 1.3208 | 1.8868 | 2.25 | 2025 X Modal Combined spectra
1.3255 | 0.94304 | 1.3203 | 1.8861 | 2.25 | 2025 X Modal Combined spectra
1.326 | 0.94268 | 1.3198 | 1.8854 | 2.25 | 2025 X Modal Combined spectra
1.3265 | 0.94233 | 1.3193 | 1.8847 | 2.25 | 2025 X Modal Combined spectra
1.327 | 0.94197 | 1.3188 | 1.8839 | 2.25 | 2025 X Modal Combined spectra
1.3275 | 0.94162 | 1.3183 | 1.8832 | 2.25 | 2025 X Modal Combined spectra
1.328 | 0.94127 | 1.3178 | 1.8825 | 2.25 | 2025 X Modal Combined spectra
1.3285 | 0.94091 | 1.3173 | 1.8818 | 2.25 | 2025 X Modal Combined spectra
1.329 | 0.94056 | 1.3168 | 1.8811 | 2.25 | 2025 X Modal Combined spectra
1.3295 | 0.9402 | 1.3163 | 1.8804 | 2.25 | 2025 X Modal Combined spectra
1.33 | 0.93985 | 1.3158 | 1.8797 | 2.25 | 2025 X Modal Combined spectra
1.3305 | 0.9395 | 1.3153 | 1.879 | 2.25 | 2025 X Modal Combined spectra
1.331 | 0.93914 | 1.3148 | 1.8783 | 2.25 | 2025 X Modal Combined spectra
1.3315 | 0.93879 | 1.3143 | 1.8776 | 2.25 | 2025 X Modal Combined spectra
1.332 | 0.93844 | 1.3138 | 1.8769 | 2.25 | 2025 X Modal Combined spectra
1.3325 | 0.93809 | 1.3133 | 1.8762 | 2.25 | 2025 X Modal Combined spectra
1.333 | 0.93773 | 1.3128 | 1.8755 | 2.25 | 2025 X Modal Combined spectra
1.3335 | 0.93738 | 1.3123 | 1.8748 | 2.25 | 2025 X Modal Combined spectra
1.334 | 0.93703 | 1.3118 | 1.8741 | 2.25 | 2025 X Modal Combined spectra
1.3345 | 0.93668 | 1.3114 | 1.8734 | 2.25 | 2025 X Modal Combined spectra
1.335 | 0.93633 | 1.3109 | 1.8727 | 2.25 | 2025 X Modal Combined spectra
1.3355 | 0.93598 | 1.3104 | 1.872 | 2.25 | 2025 X Modal Combined spectra
1.336 | 0.93563 | 1.3099 | 1.8713 | 2.25 | 2025 X Modal Combined spectra
1.3365 | 0.93528 | 1.3094 | 1.8706 | 2.25 | 2025 X Modal Combined spectra
1.337 | 0.93493 | 1.3089 | 1.8699 | 2.25 | 2025 X Modal Combined spectra
1.3375 | 0.93458 | 1.3084 | 1.8692 | 2.25 | 2025 X Modal Combined spectra
1.338 | 0.93423 | 1.3079 | 1.8685 | 2.25 | 2025 X Modal Combined spectra
1.3385 | 0.93388 | 1.3074 | 1.8678 | 2.25 | 2025 X Modal Combined spectra
1.339 | 0.93353 | 1.3069 | 1.8671 | 2.25 | 2025 X Modal Combined spectra
1.3395 | 0.93318 | 1.3065 | 1.8664 | 2.25 | 2025 X Modal Combined spectra
1.34 | 0.93284 | 1.306 | 1.8657 | 2.25 | 2025 X Modal Combined spectra
1.3405 | 0.93249 | 1.3055 | 1.865 | 2.25 | 2025 X Modal Combined spectra
1.341 | 0.93214 | 1.305 | 1.8643 | 2.25 | 2025 X Modal Combined spectra
1.3415 | 0.93179 | 1.3045 | 1.8636 | 2.25 | 2025 X Modal Combined spectra
1.342 | 0.93145 | 1.304 | 1.8629 | 2.25 | 2025 X Modal Combined spectra
1.3425 | 0.9311 | 1.3035 | 1.8622 | 2.25 | 2025 X Modal Combined spectra
1.343 | 0.93075 | 1.3031 | 1.8615 | 2.25 | 2025 X Modal Combined spectra
1.3435 | 0.93041 | 1.3026 | 1.8608 | 2.25 | 2025 X Modal Combined spectra
1.344 | 0.93006 | 1.3021 | 1.8601 | 2.25 | 2025 X Modal Combined spectra
1.3445 | 0.92971 | 1.3016 | 1.8594 | 2.25 | 2025 X Modal Combined spectra
1.345 | 0.92937 | 1.3011 | 1.8587 | 2.25 | 2025 X Modal Combined spectra
1.3455 | 0.92902 | 1.3006 | 1.858 | 2.25 | 2025 X Modal Combined spectra
1.346 | 0.92868 | 1.3001 | 1.8574 | 2.25 | 2025 X Modal Combined spectra
1.3465 | 0.92833 | 1.2997 | 1.8567 | 2.25 | 2025 X Modal Combined spectra
1.347 | 0.92799 | 1.2992 | 1.856 | 2.25 | 2025 X Modal Combined spectra
1.3475 | 0.92764 | 1.2987 | 1.8553 | 2.25 | 2025 X Modal Combined spectra
1.348 | 0.9273 | 1.2982 | 1.8546 | 2.25 | 2025 X Modal Combined spectra
1.3485 | 0.92696 | 1.2977 | 1.8539 | 2.25 | 2025 X Modal Combined spectra
1.349 | 0.92661 | 1.2973 | 1.8532 | 2.25 | 2025 X Modal Combined spectra
1.3495 | 0.92627 | 1.2968 | 1.8525 | 2.25 | 2025 X Modal Combined spectra
1.35 | 0.92593 | 1.2963 | 1.8519 | 2.25 | 2025 X Modal Combined spectra
1.3505 | 0.92558 | 1.2958 | 1.8512 | 2.25 | 2025 X Modal Combined spectra
1.351 | 0.92524 | 1.2953 | 1.8505 | 2.25 | 2025 X Modal Combined spectra
1.3515 | 0.9249 | 1.2949 | 1.8498 | 2.25 | 2025 X Modal Combined spectra
1.352 | 0.92456 | 1.2944 | 1.8491 | 2.25 | 2025 X Modal Combined spectra
1.3525 | 0.92421 | 1.2939 | 1.8484 | 2.25 | 2025 X Modal Combined spectra
1.353 | 0.92387 | 1.2934 | 1.8477 | 2.25 | 2025 X Modal Combined spectra
1.3535 | 0.92353 | 1.2929 | 1.8471 | 2.25 | 2025 X Modal Combined spectra
1.354 | 0.92319 | 1.2925 | 1.8464 | 2.25 | 2025 X Modal Combined spectra
1.3545 | 0.92285 | 1.292 | 1.8457 | 2.25 | 2025 X Modal Combined spectra
1.355 | 0.92251 | 1.2915 | 1.845 | 2.25 | 2025 X Modal Combined spectra
1.3555 | 0.92217 | 1.291 | 1.8443 | 2.25 | 2025 X Modal Combined spectra
1.356 | 0.92183 | 1.2906 | 1.8437 | 2.25 | 2025 X Modal Combined spectra
1.3565 | 0.92149 | 1.2901 | 1.843 | 2.25 | 2025 X Modal Combined spectra
1.357 | 0.92115 | 1.2896 | 1.8423 | 2.25 | 2025 X Modal Combined spectra
1.3575 | 0.92081 | 1.2891 | 1.8416 | 2.25 | 2025 X Modal Combined spectra
1.358 | 0.92047 | 1.2887 | 1.8409 | 2.25 | 2025 X Modal Combined spectra
1.3585 | 0.92013 | 1.2882 | 1.8403 | 2.25 | 2025 X Modal Combined spectra
1.359 | 0.91979 | 1.2877 | 1.8396 | 2.25 | 2025 X Modal Combined spectra
1.3595 | 0.91946 | 1.2872 | 1.8389 | 2.25 | 2025 X Modal Combined spectra
1.36 | 0.91912 | 1.2868 | 1.8382 | 2.25 | 2025 X Modal Combined spectra
1.3605 | 0.91878 | 1.2863 | 1.8376 | 2.25 | 2025 X Modal Combined spectra
1.361 | 0.91844 | 1.2858 | 1.8369 | 2.25 | 2025 X Modal Combined spectra
1.3615 | 0.91811 | 1.2853 | 1.8362 | 2.25 | 2025 X Modal Combined spectra
1.362 | 0.91777 | 1.2849 | 1.8355 | 2.25 | 2025 X Modal Combined spectra
1.3625 | 0.91743 | 1.2844 | 1.8349 | 2.25 | 2025 X Modal Combined spectra
1.363 | 0.91709 | 1.2839 | 1.8342 | 2.25 | 2025 X Modal Combined spectra
1.3635 | 0.91676 | 1.2835 | 1.8335 | 2.25 | 2025 X Modal Combined spectra
1.364 | 0.91642 | 1.283 | 1.8328 | 2.25 | 2025 X Modal Combined spectra
1.3645 | 0.91609 | 1.2825 | 1.8322 | 2.25 | 2025 X Modal Combined spectra
1.365 | 0.91575 | 1.2821 | 1.8315 | 2.25 | 2025 X Modal Combined spectra
1.3655 | 0.91542 | 1.2816 | 1.8308 | 2.25 | 2025 X Modal Combined spectra
1.366 | 0.91508 | 1.2811 | 1.8302 | 2.25 | 2025 X Modal Combined spectra
1.3665 | 0.91475 | 1.2806 | 1.8295 | 2.25 | 2025 X Modal Combined spectra
1.367 | 0.91441 | 1.2802 | 1.8288 | 2.25 | 2025 X Modal Combined spectra
1.3675 | 0.91408 | 1.2797 | 1.8282 | 2.25 | 2025 X Modal Combined spectra
1.368 | 0.91374 | 1.2792 | 1.8275 | 2.25 | 2025 X Modal Combined spectra
1.3685 | 0.91341 | 1.2788 | 1.8268 | 2.25 | 2025 X Modal Combined spectra
1.369 | 0.91308 | 1.2783 | 1.8262 | 2.25 | 2025 X Modal Combined spectra
1.3695 | 0.91274 | 1.2778 | 1.8255 | 2.25 | 2025 X Modal Combined spectra
1.37 | 0.91241 | 1.2774 | 1.8248 | 2.25 | 2025 X Modal Combined spectra
1.3705 | 0.91208 | 1.2769 | 1.8242 | 2.25 | 2025 X Modal Combined spectra
1.371 | 0.91174 | 1.2764 | 1.8235 | 2.25 | 2025 X Modal Combined spectra
1.3715 | 0.91141 | 1.276 | 1.8228 | 2.25 | 2025 X Modal Combined spectra
1.372 | 0.91108 | 1.2755 | 1.8222 | 2.25 | 2025 X Modal Combined spectra
1.3725 | 0.91075 | 1.275 | 1.8215 | 2.25 | 2025 X Modal Combined spectra
1.373 | 0.91042 | 1.2746 | 1.8208 | 2.25 | 2025 X Modal Combined spectra
1.3735 | 0.91008 | 1.2741 | 1.8202 | 2.25 | 2025 X Modal Combined spectra
1.374 | 0.90975 | 1.2737 | 1.8195 | 2.25 | 2025 X Modal Combined spectra
1.3745 | 0.90942 | 1.2732 | 1.8188 | 2.25 | 2025 X Modal Combined spectra
1.375 | 0.90909 | 1.2727 | 1.8182 | 2.25 | 2025 X Modal Combined spectra
1.3755 | 0.90876 | 1.2723 | 1.8175 | 2.25 | 2025 X Modal Combined spectra
1.376 | 0.90843 | 1.2718 | 1.8169 | 2.25 | 2025 X Modal Combined spectra
1.3765 | 0.9081 | 1.2713 | 1.8162 | 2.25 | 2025 X Modal Combined spectra
1.377 | 0.90777 | 1.2709 | 1.8155 | 2.25 | 2025 X Modal Combined spectra
1.3775 | 0.90744 | 1.2704 | 1.8149 | 2.25 | 2025 X Modal Combined spectra
1.378 | 0.90711 | 1.27 | 1.8142 | 2.25 | 2025 X Modal Combined spectra
1.3785 | 0.90678 | 1.2695 | 1.8136 | 2.25 | 2025 X Modal Combined spectra
1.379 | 0.90645 | 1.269 | 1.8129 | 2.25 | 2025 X Modal Combined spectra
1.3795 | 0.90613 | 1.2686 | 1.8123 | 2.25 | 2025 X Modal Combined spectra
1.38 | 0.9058 | 1.2681 | 1.8116 | 2.25 | 2025 X Modal Combined spectra
1.3805 | 0.90547 | 1.2677 | 1.8109 | 2.25 | 2025 X Modal Combined spectra
1.381 | 0.90514 | 1.2672 | 1.8103 | 2.25 | 2025 X Modal Combined spectra
1.3815 | 0.90481 | 1.2667 | 1.8096 | 2.25 | 2025 X Modal Combined spectra
1.382 | 0.90449 | 1.2663 | 1.809 | 2.25 | 2025 X Modal Combined spectra
1.3825 | 0.90416 | 1.2658 | 1.8083 | 2.25 | 2025 X Modal Combined spectra
1.383 | 0.90383 | 1.2654 | 1.8077 | 2.25 | 2025 X Modal Combined spectra
1.3835 | 0.90351 | 1.2649 | 1.807 | 2.25 | 2025 X Modal Combined spectra
1.384 | 0.90318 | 1.2645 | 1.8064 | 2.25 | 2025 X Modal Combined spectra
1.3845 | 0.90285 | 1.264 | 1.8057 | 2.25 | 2025 X Modal Combined spectra
1.385 | 0.90253 | 1.2635 | 1.8051 | 2.25 | 2025 X Modal Combined spectra
1.3855 | 0.9022 | 1.2631 | 1.8044 | 2.25 | 2025 X Modal Combined spectra
1.386 | 0.90188 | 1.2626 | 1.8038 | 2.25 | 2025 X Modal Combined spectra
1.3865 | 0.90155 | 1.2622 | 1.8031 | 2.25 | 2025 X Modal Combined spectra
1.387 | 0.90123 | 1.2617 | 1.8025 | 2.25 | 2025 X Modal Combined spectra
1.3875 | 0.9009 | 1.2613 | 1.8018 | 2.25 | 2025 X Modal Combined spectra
1.388 | 0.90058 | 1.2608 | 1.8012 | 2.25 | 2025 X Modal Combined spectra
1.3885 | 0.90025 | 1.2604 | 1.8005 | 2.25 | 2025 X Modal Combined spectra
1.389 | 0.89993 | 1.2599 | 1.7999 | 2.25 | 2025 X Modal Combined spectra
1.3895 | 0.8996 | 1.2594 | 1.7992 | 2.25 | 2025 X Modal Combined spectra
1.39 | 0.89928 | 1.259 | 1.7986 | 2.25 | 2025 X Modal Combined spectra
1.3905 | 0.89896 | 1.2585 | 1.7979 | 2.25 | 2025 X Modal Combined spectra
1.391 | 0.89863 | 1.2581 | 1.7973 | 2.25 | 2025 X Modal Combined spectra
1.3915 | 0.89831 | 1.2576 | 1.7966 | 2.25 | 2025 X Modal Combined spectra
1.392 | 0.89799 | 1.2572 | 1.796 | 2.25 | 2025 X Modal Combined spectra
1.3925 | 0.89767 | 1.2567 | 1.7953 | 2.25 | 2025 X Modal Combined spectra
1.393 | 0.89734 | 1.2563 | 1.7947 | 2.25 | 2025 X Modal Combined spectra
1.3935 | 0.89702 | 1.2558 | 1.794 | 2.25 | 2025 X Modal Combined spectra
1.394 | 0.8967 | 1.2554 | 1.7934 | 2.25 | 2025 X Modal Combined spectra
1.3945 | 0.89638 | 1.2549 | 1.7928 | 2.25 | 2025 X Modal Combined spectra
1.395 | 0.89606 | 1.2545 | 1.7921 | 2.25 | 2025 X Modal Combined spectra
1.3955 | 0.89574 | 1.254 | 1.7915 | 2.25 | 2025 X Modal Combined spectra
1.396 | 0.89542 | 1.2536 | 1.7908 | 2.25 | 2025 X Modal Combined spectra
1.3965 | 0.89509 | 1.2531 | 1.7902 | 2.25 | 2025 X Modal Combined spectra
1.397 | 0.89477 | 1.2527 | 1.7895 | 2.25 | 2025 X Modal Combined spectra
1.3975 | 0.89445 | 1.2522 | 1.7889 | 2.25 | 2025 X Modal Combined spectra
1.398 | 0.89413 | 1.2518 | 1.7883 | 2.25 | 2025 X Modal Combined spectra
1.3985 | 0.89381 | 1.2513 | 1.7876 | 2.25 | 2025 X Modal Combined spectra
1.399 | 0.8935 | 1.2509 | 1.787 | 2.25 | 2025 X Modal Combined spectra
1.3995 | 0.89318 | 1.2504 | 1.7864 | 2.25 | 2025 X Modal Combined spectra
1.4 | 0.89286 | 1.25 | 1.7857 | 2.25 | 2025 X Modal Combined spectra
1.4005 | 0.89254 | 1.2496 | 1.7851 | 2.25 | 2025 X Modal Combined spectra
1.401 | 0.89222 | 1.2491 | 1.7844 | 2.25 | 2025 X Modal Combined spectra
1.4015 | 0.8919 | 1.2487 | 1.7838 | 2.25 | 2025 X Modal Combined spectra
1.402 | 0.89158 | 1.2482 | 1.7832 | 2.25 | 2025 X Modal Combined spectra
1.4025 | 0.89127 | 1.2478 | 1.7825 | 2.25 | 2025 X Modal Combined spectra
1.403 | 0.89095 | 1.2473 | 1.7819 | 2.25 | 2025 X Modal Combined spectra
1.4035 | 0.89063 | 1.2469 | 1.7813 | 2.25 | 2025 X Modal Combined spectra
1.404 | 0.89031 | 1.2464 | 1.7806 | 2.25 | 2025 X Modal Combined spectra
1.4045 | 0.89 | 1.246 | 1.78 | 2.25 | 2025 X Modal Combined spectra
1.405 | 0.88968 | 1.2456 | 1.7794 | 2.25 | 2025 X Modal Combined spectra
1.4055 | 0.88936 | 1.2451 | 1.7787 | 2.25 | 2025 X Modal Combined spectra
1.406 | 0.88905 | 1.2447 | 1.7781 | 2.25 | 2025 X Modal Combined spectra
1.4065 | 0.88873 | 1.2442 | 1.7775 | 2.25 | 2025 X Modal Combined spectra
1.407 | 0.88842 | 1.2438 | 1.7768 | 2.25 | 2025 X Modal Combined spectra
1.4075 | 0.8881 | 1.2433 | 1.7762 | 2.25 | 2025 X Modal Combined spectra
1.408 | 0.88778 | 1.2429 | 1.7756 | 2.25 | 2025 X Modal Combined spectra
1.4085 | 0.88747 | 1.2425 | 1.7749 | 2.25 | 2025 X Modal Combined spectra
1.409 | 0.88715 | 1.242 | 1.7743 | 2.25 | 2025 X Modal Combined spectra
1.4095 | 0.88684 | 1.2416 | 1.7737 | 2.25 | 2025 X Modal Combined spectra
1.41 | 0.88652 | 1.2411 | 1.773 | 2.25 | 2025 X Modal Combined spectra
1.4105 | 0.88621 | 1.2407 | 1.7724 | 2.25 | 2025 X Modal Combined spectra
1.411 | 0.8859 | 1.2403 | 1.7718 | 2.25 | 2025 X Modal Combined spectra
1.4115 | 0.88558 | 1.2398 | 1.7712 | 2.25 | 2025 X Modal Combined spectra
1.412 | 0.88527 | 1.2394 | 1.7705 | 2.25 | 2025 X Modal Combined spectra
1.4125 | 0.88496 | 1.2389 | 1.7699 | 2.25 | 2025 X Modal Combined spectra
1.413 | 0.88464 | 1.2385 | 1.7693 | 2.25 | 2025 X Modal Combined spectra
1.4135 | 0.88433 | 1.2381 | 1.7687 | 2.25 | 2025 X Modal Combined spectra
1.414 | 0.88402 | 1.2376 | 1.768 | 2.25 | 2025 X Modal Combined spectra
1.4145 | 0.8837 | 1.2372 | 1.7674 | 2.25 | 2025 X Modal Combined spectra
1.415 | 0.88339 | 1.2367 | 1.7668 | 2.25 | 2025 X Modal Combined spectra
1.4155 | 0.88308 | 1.2363 | 1.7662 | 2.25 | 2025 X Modal Combined spectra
1.416 | 0.88277 | 1.2359 | 1.7655 | 2.25 | 2025 X Modal Combined spectra
1.4165 | 0.88246 | 1.2354 | 1.7649 | 2.25 | 2025 X Modal Combined spectra
1.417 | 0.88215 | 1.235 | 1.7643 | 2.25 | 2025 X Modal Combined spectra
1.4175 | 0.88183 | 1.2346 | 1.7637 | 2.25 | 2025 X Modal Combined spectra
1.418 | 0.88152 | 1.2341 | 1.763 | 2.25 | 2025 X Modal Combined spectra
1.4185 | 0.88121 | 1.2337 | 1.7624 | 2.25 | 2025 X Modal Combined spectra
1.419 | 0.8809 | 1.2333 | 1.7618 | 2.25 | 2025 X Modal Combined spectra
1.4195 | 0.88059 | 1.2328 | 1.7612 | 2.25 | 2025 X Modal Combined spectra
1.42 | 0.88028 | 1.2324 | 1.7606 | 2.25 | 2025 X Modal Combined spectra
1.4205 | 0.87997 | 1.232 | 1.7599 | 2.25 | 2025 X Modal Combined spectra
1.421 | 0.87966 | 1.2315 | 1.7593 | 2.25 | 2025 X Modal Combined spectra
1.4215 | 0.87935 | 1.2311 | 1.7587 | 2.25 | 2025 X Modal Combined spectra
1.422 | 0.87904 | 1.2307 | 1.7581 | 2.25 | 2025 X Modal Combined spectra
1.4225 | 0.87873 | 1.2302 | 1.7575 | 2.25 | 2025 X Modal Combined spectra
1.423 | 0.87843 | 1.2298 | 1.7569 | 2.25 | 2025 X Modal Combined spectra
1.4235 | 0.87812 | 1.2294 | 1.7562 | 2.25 | 2025 X Modal Combined spectra
1.424 | 0.87781 | 1.2289 | 1.7556 | 2.25 | 2025 X Modal Combined spectra
1.4245 | 0.8775 | 1.2285 | 1.755 | 2.25 | 2025 X Modal Combined spectra
1.425 | 0.87719 | 1.2281 | 1.7544 | 2.25 | 2025 X Modal Combined spectra
1.4255 | 0.87689 | 1.2276 | 1.7538 | 2.25 | 2025 X Modal Combined spectra
1.426 | 0.87658 | 1.2272 | 1.7532 | 2.25 | 2025 X Modal Combined spectra
1.4265 | 0.87627 | 1.2268 | 1.7525 | 2.25 | 2025 X Modal Combined spectra
1.427 | 0.87596 | 1.2263 | 1.7519 | 2.25 | 2025 X Modal Combined spectra
1.4275 | 0.87566 | 1.2259 | 1.7513 | 2.25 | 2025 X Modal Combined spectra
1.428 | 0.87535 | 1.2255 | 1.7507 | 2.25 | 2025 X Modal Combined spectra
1.4285 | 0.87504 | 1.2251 | 1.7501 | 2.25 | 2025 X Modal Combined spectra
1.429 | 0.87474 | 1.2246 | 1.7495 | 2.25 | 2025 X Modal Combined spectra
1.4295 | 0.87443 | 1.2242 | 1.7489 | 2.25 | 2025 X Modal Combined spectra
1.43 | 0.87413 | 1.2238 | 1.7483 | 2.25 | 2025 X Modal Combined spectra
1.4305 | 0.87382 | 1.2233 | 1.7476 | 2.25 | 2025 X Modal Combined spectra
1.431 | 0.87352 | 1.2229 | 1.747 | 2.25 | 2025 X Modal Combined spectra
1.4315 | 0.87321 | 1.2225 | 1.7464 | 2.25 | 2025 X Modal Combined spectra
1.432 | 0.87291 | 1.2221 | 1.7458 | 2.25 | 2025 X Modal Combined spectra
1.4325 | 0.8726 | 1.2216 | 1.7452 | 2.25 | 2025 X Modal Combined spectra
1.433 | 0.8723 | 1.2212 | 1.7446 | 2.25 | 2025 X Modal Combined spectra
1.4335 | 0.87199 | 1.2208 | 1.744 | 2.25 | 2025 X Modal Combined spectra
1.434 | 0.87169 | 1.2204 | 1.7434 | 2.25 | 2025 X Modal Combined spectra
1.4345 | 0.87138 | 1.2199 | 1.7428 | 2.25 | 2025 X Modal Combined spectra
1.435 | 0.87108 | 1.2195 | 1.7422 | 2.25 | 2025 X Modal Combined spectra
1.4355 | 0.87078 | 1.2191 | 1.7416 | 2.25 | 2025 X Modal Combined spectra
1.436 | 0.87047 | 1.2187 | 1.7409 | 2.25 | 2025 X Modal Combined spectra
1.4365 | 0.87017 | 1.2182 | 1.7403 | 2.25 | 2025 X Modal Combined spectra
1.437 | 0.86987 | 1.2178 | 1.7397 | 2.25 | 2025 X Modal Combined spectra
1.4375 | 0.86957 | 1.2174 | 1.7391 | 2.25 | 2025 X Modal Combined spectra
1.438 | 0.86926 | 1.217 | 1.7385 | 2.25 | 2025 X Modal Combined spectra
1.4385 | 0.86896 | 1.2165 | 1.7379 | 2.25 | 2025 X Modal Combined spectra
1.439 | 0.86866 | 1.2161 | 1.7373 | 2.25 | 2025 X Modal Combined spectra
1.4395 | 0.86836 | 1.2157 | 1.7367 | 2.25 | 2025 X Modal Combined spectra
1.44 | 0.86806 | 1.2153 | 1.7361 | 2.25 | 2025 X Modal Combined spectra
1.4405 | 0.86775 | 1.2149 | 1.7355 | 2.25 | 2025 X Modal Combined spectra
1.441 | 0.86745 | 1.2144 | 1.7349 | 2.25 | 2025 X Modal Combined spectra
1.4415 | 0.86715 | 1.214 | 1.7343 | 2.25 | 2025 X Modal Combined spectra
1.442 | 0.86685 | 1.2136 | 1.7337 | 2.25 | 2025 X Modal Combined spectra
1.4425 | 0.86655 | 1.2132 | 1.7331 | 2.25 | 2025 X Modal Combined spectra
1.443 | 0.86625 | 1.2128 | 1.7325 | 2.25 | 2025 X Modal Combined spectra
1.4435 | 0.86595 | 1.2123 | 1.7319 | 2.25 | 2025 X Modal Combined spectra
1.444 | 0.86565 | 1.2119 | 1.7313 | 2.25 | 2025 X Modal Combined spectra
1.4445 | 0.86535 | 1.2115 | 1.7307 | 2.25 | 2025 X Modal Combined spectra
1.445 | 0.86505 | 1.2111 | 1.7301 | 2.25 | 2025 X Modal Combined spectra
1.4455 | 0.86475 | 1.2107 | 1.7295 | 2.25 | 2025 X Modal Combined spectra
1.446 | 0.86445 | 1.2102 | 1.7289 | 2.25 | 2025 X Modal Combined spectra
1.4465 | 0.86415 | 1.2098 | 1.7283 | 2.25 | 2025 X Modal Combined spectra
1.447 | 0.86386 | 1.2094 | 1.7277 | 2.25 | 2025 X Modal Combined spectra
1.4475 | 0.86356 | 1.209 | 1.7271 | 2.25 | 2025 X Modal Combined spectra
1.448 | 0.86326 | 1.2086 | 1.7265 | 2.25 | 2025 X Modal Combined spectra
1.4485 | 0.86296 | 1.2081 | 1.7259 | 2.25 | 2025 X Modal Combined spectra
1.449 | 0.86266 | 1.2077 | 1.7253 | 2.25 | 2025 X Modal Combined spectra
1.4495 | 0.86237 | 1.2073 | 1.7247 | 2.25 | 2025 X Modal Combined spectra
1.45 | 0.86207 | 1.2069 | 1.7241 | 2.25 | 2025 X Modal Combined spectra
1.4505 | 0.86177 | 1.2065 | 1.7235 | 2.25 | 2025 X Modal Combined spectra
1.451 | 0.86147 | 1.2061 | 1.7229 | 2.25 | 2025 X Modal Combined spectra
1.4515 | 0.86118 | 1.2056 | 1.7224 | 2.25 | 2025 X Modal Combined spectra
1.452 | 0.86088 | 1.2052 | 1.7218 | 2.25 | 2025 X Modal Combined spectra
1.4525 | 0.86059 | 1.2048 | 1.7212 | 2.25 | 2025 X Modal Combined spectra
1.453 | 0.86029 | 1.2044 | 1.7206 | 2.25 | 2025 X Modal Combined spectra
1.4535 | 0.85999 | 1.204 | 1.72 | 2.25 | 2025 X Modal Combined spectra
1.454 | 0.8597 | 1.2036 | 1.7194 | 2.25 | 2025 X Modal Combined spectra
1.4545 | 0.8594 | 1.2032 | 1.7188 | 2.25 | 2025 X Modal Combined spectra
1.455 | 0.85911 | 1.2027 | 1.7182 | 2.25 | 2025 X Modal Combined spectra
1.4555 | 0.85881 | 1.2023 | 1.7176 | 2.25 | 2025 X Modal Combined spectra
1.456 | 0.85852 | 1.2019 | 1.717 | 2.25 | 2025 X Modal Combined spectra
1.4565 | 0.85822 | 1.2015 | 1.7164 | 2.25 | 2025 X Modal Combined spectra
1.457 | 0.85793 | 1.2011 | 1.7159 | 2.25 | 2025 X Modal Combined spectra
1.4575 | 0.85763 | 1.2007 | 1.7153 | 2.25 | 2025 X Modal Combined spectra
1.458 | 0.85734 | 1.2003 | 1.7147 | 2.25 | 2025 X Modal Combined spectra
1.4585 | 0.85704 | 1.1999 | 1.7141 | 2.25 | 2025 X Modal Combined spectra
1.459 | 0.85675 | 1.1995 | 1.7135 | 2.25 | 2025 X Modal Combined spectra
1.4595 | 0.85646 | 1.199 | 1.7129 | 2.25 | 2025 X Modal Combined spectra
1.46 | 0.85616 | 1.1986 | 1.7123 | 2.25 | 2025 X Modal Combined spectra
1.4605 | 0.85587 | 1.1982 | 1.7117 | 2.25 | 2025 X Modal Combined spectra
1.461 | 0.85558 | 1.1978 | 1.7112 | 2.25 | 2025 X Modal Combined spectra
1.4615 | 0.85529 | 1.1974 | 1.7106 | 2.25 | 2025 X Modal Combined spectra
1.462 | 0.85499 | 1.197 | 1.71 | 2.25 | 2025 X Modal Combined spectra
1.4625 | 0.8547 | 1.1966 | 1.7094 | 2.25 | 2025 X Modal Combined spectra
1.463 | 0.85441 | 1.1962 | 1.7088 | 2.25 | 2025 X Modal Combined spectra
1.4635 | 0.85412 | 1.1958 | 1.7082 | 2.25 | 2025 X Modal Combined spectra
1.464 | 0.85383 | 1.1954 | 1.7077 | 2.25 | 2025 X Modal Combined spectra
1.4645 | 0.85353 | 1.1949 | 1.7071 | 2.25 | 2025 X Modal Combined spectra
1.465 | 0.85324 | 1.1945 | 1.7065 | 2.25 | 2025 X Modal Combined spectra
1.4655 | 0.85295 | 1.1941 | 1.7059 | 2.25 | 2025 X Modal Combined spectra
1.466 | 0.85266 | 1.1937 | 1.7053 | 2.25 | 2025 X Modal Combined spectra
1.4665 | 0.85237 | 1.1933 | 1.7047 | 2.25 | 2025 X Modal Combined spectra
1.467 | 0.85208 | 1.1929 | 1.7042 | 2.25 | 2025 X Modal Combined spectra
1.4675 | 0.85179 | 1.1925 | 1.7036 | 2.25 | 2025 X Modal Combined spectra
1.468 | 0.8515 | 1.1921 | 1.703 | 2.25 | 2025 X Modal Combined spectra
1.4685 | 0.85121 | 1.1917 | 1.7024 | 2.25 | 2025 X Modal Combined spectra
1.469 | 0.85092 | 1.1913 | 1.7018 | 2.25 | 2025 X Modal Combined spectra
1.4695 | 0.85063 | 1.1909 | 1.7013 | 2.25 | 2025 X Modal Combined spectra
1.47 | 0.85034 | 1.1905 | 1.7007 | 2.25 | 2025 X Modal Combined spectra
1.4705 | 0.85005 | 1.1901 | 1.7001 | 2.25 | 2025 X Modal Combined spectra
1.471 | 0.84976 | 1.1897 | 1.6995 | 2.25 | 2025 X Modal Combined spectra
1.4715 | 0.84947 | 1.1893 | 1.6989 | 2.25 | 2025 X Modal Combined spectra
1.472 | 0.84918 | 1.1889 | 1.6984 | 2.25 | 2025 X Modal Combined spectra
1.4725 | 0.8489 | 1.1885 | 1.6978 | 2.25 | 2025 X Modal Combined spectra
1.473 | 0.84861 | 1.1881 | 1.6972 | 2.25 | 2025 X Modal Combined spectra
1.4735 | 0.84832 | 1.1876 | 1.6966 | 2.25 | 2025 X Modal Combined spectra
1.474 | 0.84803 | 1.1872 | 1.6961 | 2.25 | 2025 X Modal Combined spectra
1.4745 | 0.84774 | 1.1868 | 1.6955 | 2.25 | 2025 X Modal Combined spectra
1.475 | 0.84746 | 1.1864 | 1.6949 | 2.25 | 2025 X Modal Combined spectra
1.4755 | 0.84717 | 1.186 | 1.6943 | 2.25 | 2025 X Modal Combined spectra
1.476 | 0.84688 | 1.1856 | 1.6938 | 2.25 | 2025 X Modal Combined spectra
1.4765 | 0.8466 | 1.1852 | 1.6932 | 2.25 | 2025 X Modal Combined spectra
1.477 | 0.84631 | 1.1848 | 1.6926 | 2.25 | 2025 X Modal Combined spectra
1.4775 | 0.84602 | 1.1844 | 1.692 | 2.25 | 2025 X Modal Combined spectra
1.478 | 0.84574 | 1.184 | 1.6915 | 2.25 | 2025 X Modal Combined spectra
1.4785 | 0.84545 | 1.1836 | 1.6909 | 2.25 | 2025 X Modal Combined spectra
1.479 | 0.84517 | 1.1832 | 1.6903 | 2.25 | 2025 X Modal Combined spectra
1.4795 | 0.84488 | 1.1828 | 1.6898 | 2.25 | 2025 X Modal Combined spectra
1.48 | 0.84459 | 1.1824 | 1.6892 | 2.25 | 2025 X Modal Combined spectra
1.4805 | 0.84431 | 1.182 | 1.6886 | 2.25 | 2025 X Modal Combined spectra
1.481 | 0.84402 | 1.1816 | 1.688 | 2.25 | 2025 X Modal Combined spectra
1.4815 | 0.84374 | 1.1812 | 1.6875 | 2.25 | 2025 X Modal Combined spectra
1.482 | 0.84345 | 1.1808 | 1.6869 | 2.25 | 2025 X Modal Combined spectra
1.4825 | 0.84317 | 1.1804 | 1.6863 | 2.25 | 2025 X Modal Combined spectra
1.483 | 0.84289 | 1.18 | 1.6858 | 2.25 | 2025 X Modal Combined spectra
1.4835 | 0.8426 | 1.1796 | 1.6852 | 2.25 | 2025 X Modal Combined spectra
1.484 | 0.84232 | 1.1792 | 1.6846 | 2.25 | 2025 X Modal Combined spectra
1.4845 | 0.84203 | 1.1788 | 1.6841 | 2.25 | 2025 X Modal Combined spectra
1.485 | 0.84175 | 1.1785 | 1.6835 | 2.25 | 2025 X Modal Combined spectra
1.4855 | 0.84147 | 1.1781 | 1.6829 | 2.25 | 2025 X Modal Combined spectra
1.486 | 0.84118 | 1.1777 | 1.6824 | 2.25 | 2025 X Modal Combined spectra
1.4865 | 0.8409 | 1.1773 | 1.6818 | 2.25 | 2025 X Modal Combined spectra
1.487 | 0.84062 | 1.1769 | 1.6812 | 2.25 | 2025 X Modal Combined spectra
1.4875 | 0.84034 | 1.1765 | 1.6807 | 2.25 | 2025 X Modal Combined spectra
1.488 | 0.84005 | 1.1761 | 1.6801 | 2.25 | 2025 X Modal Combined spectra
1.4885 | 0.83977 | 1.1757 | 1.6795 | 2.25 | 2025 X Modal Combined spectra
1.489 | 0.83949 | 1.1753 | 1.679 | 2.25 | 2025 X Modal Combined spectra
1.4895 | 0.83921 | 1.1749 | 1.6784 | 2.25 | 2025 X Modal Combined spectra
1.49 | 0.83893 | 1.1745 | 1.6779 | 2.25 | 2025 X Modal Combined spectra
1.4905 | 0.83864 | 1.1741 | 1.6773 | 2.25 | 2025 X Modal Combined spectra
1.491 | 0.83836 | 1.1737 | 1.6767 | 2.25 | 2025 X Modal Combined spectra
1.4915 | 0.83808 | 1.1733 | 1.6762 | 2.25 | 2025 X Modal Combined spectra
1.492 | 0.8378 | 1.1729 | 1.6756 | 2.25 | 2025 X Modal Combined spectra
1.4925 | 0.83752 | 1.1725 | 1.675 | 2.25 | 2025 X Modal Combined spectra
1.493 | 0.83724 | 1.1721 | 1.6745 | 2.25 | 2025 X Modal Combined spectra
1.4935 | 0.83696 | 1.1717 | 1.6739 | 2.25 | 2025 X Modal Combined spectra
1.494 | 0.83668 | 1.1714 | 1.6734 | 2.25 | 2025 X Modal Combined spectra
1.4945 | 0.8364 | 1.171 | 1.6728 | 2.25 | 2025 X Modal Combined spectra
1.495 | 0.83612 | 1.1706 | 1.6722 | 2.25 | 2025 X Modal Combined spectra
1.4955 | 0.83584 | 1.1702 | 1.6717 | 2.25 | 2025 X Modal Combined spectra
1.496 | 0.83556 | 1.1698 | 1.6711 | 2.25 | 2025 X Modal Combined spectra
1.4965 | 0.83528 | 1.1694 | 1.6706 | 2.25 | 2025 X Modal Combined spectra
1.497 | 0.835 | 1.169 | 1.67 | 2.25 | 2025 X Modal Combined spectra
1.4975 | 0.83472 | 1.1686 | 1.6694 | 2.25 | 2025 X Modal Combined spectra
1.498 | 0.83445 | 1.1682 | 1.6689 | 2.25 | 2025 X Modal Combined spectra
1.4985 | 0.83417 | 1.1678 | 1.6683 | 2.25 | 2025 X Modal Combined spectra
1.499 | 0.83389 | 1.1674 | 1.6678 | 2.25 | 2025 X Modal Combined spectra
1.4995 | 0.83361 | 1.1671 | 1.6672 | 2.25 | 2025 X Modal Combined spectra
1.5 | 0.83333 | 1.1667 | 1.6667 | 2.25 | 2025 X Modal Combined spectra
1.5005 | 0.83306 | 1.1663 | 1.6661 | 2.25 | 2025 X Modal Combined spectra
1.501 | 0.83278 | 1.1659 | 1.6656 | 2.25 | 2025 X Modal Combined spectra
1.5015 | 0.8325 | 1.1655 | 1.665 | 2.25 | 2025 X Modal Combined spectra
1.502 | 0.83222 | 1.1651 | 1.6644 | 2.25 | 2025 X Modal Combined spectra
1.5025 | 0.83195 | 1.1647 | 1.6639 | 2.25 | 2025 X Modal Combined spectra
1.503 | 0.83167 | 1.1643 | 1.6633 | 2.25 | 2025 X Modal Combined spectra
1.5035 | 0.83139 | 1.164 | 1.6628 | 2.25 | 2025 X Modal Combined spectra
1.504 | 0.83112 | 1.1636 | 1.6622 | 2.25 | 2025 X Modal Combined spectra
1.5045 | 0.83084 | 1.1632 | 1.6617 | 2.25 | 2025 X Modal Combined spectra
1.505 | 0.83056 | 1.1628 | 1.6611 | 2.25 | 2025 X Modal Combined spectra
1.5055 | 0.83029 | 1.1624 | 1.6606 | 2.25 | 2025 X Modal Combined spectra
1.506 | 0.83001 | 1.162 | 1.66 | 2.25 | 2025 X Modal Combined spectra
1.5065 | 0.82974 | 1.1616 | 1.6595 | 2.25 | 2025 X Modal Combined spectra
1.507 | 0.82946 | 1.1612 | 1.6589 | 2.25 | 2025 X Modal Combined spectra
1.5075 | 0.82919 | 1.1609 | 1.6584 | 2.25 | 2025 X Modal Combined spectra
1.508 | 0.82891 | 1.1605 | 1.6578 | 2.25 | 2025 X Modal Combined spectra
1.5085 | 0.82864 | 1.1601 | 1.6573 | 2.25 | 2025 X Modal Combined spectra
1.509 | 0.82836 | 1.1597 | 1.6567 | 2.25 | 2025 X Modal Combined spectra
1.5095 | 0.82809 | 1.1593 | 1.6562 | 2.25 | 2025 X Modal Combined spectra
1.51 | 0.82781 | 1.1589 | 1.6556 | 2.25 | 2025 X Modal Combined spectra
1.5105 | 0.82754 | 1.1586 | 1.6551 | 2.25 | 2025 X Modal Combined spectra
1.511 | 0.82727 | 1.1582 | 1.6545 | 2.25 | 2025 X Modal Combined spectra
1.5115 | 0.82699 | 1.1578 | 1.654 | 2.25 | 2025 X Modal Combined spectra
1.512 | 0.82672 | 1.1574 | 1.6534 | 2.25 | 2025 X Modal Combined spectra
1.5125 | 0.82645 | 1.157 | 1.6529 | 2.25 | 2025 X Modal Combined spectra
1.513 | 0.82617 | 1.1566 | 1.6523 | 2.25 | 2025 X Modal Combined spectra
1.5135 | 0.8259 | 1.1563 | 1.6518 | 2.25 | 2025 X Modal Combined spectra
1.514 | 0.82563 | 1.1559 | 1.6513 | 2.25 | 2025 X Modal Combined spectra
1.5145 | 0.82535 | 1.1555 | 1.6507 | 2.25 | 2025 X Modal Combined spectra
1.515 | 0.82508 | 1.1551 | 1.6502 | 2.25 | 2025 X Modal Combined spectra
1.5155 | 0.82481 | 1.1547 | 1.6496 | 2.25 | 2025 X Modal Combined spectra
1.516 | 0.82454 | 1.1544 | 1.6491 | 2.25 | 2025 X Modal Combined spectra
1.5165 | 0.82427 | 1.154 | 1.6485 | 2.25 | 2025 X Modal Combined spectra
1.517 | 0.82399 | 1.1536 | 1.648 | 2.25 | 2025 X Modal Combined spectra
1.5175 | 0.82372 | 1.1532 | 1.6474 | 2.25 | 2025 X Modal Combined spectra
1.518 | 0.82345 | 1.1528 | 1.6469 | 2.25 | 2025 X Modal Combined spectra
1.5185 | 0.82318 | 1.1525 | 1.6464 | 2.25 | 2025 X Modal Combined spectra
1.519 | 0.82291 | 1.1521 | 1.6458 | 2.25 | 2025 X Modal Combined spectra
1.5195 | 0.82264 | 1.1517 | 1.6453 | 2.25 | 2025 X Modal Combined spectra
1.52 | 0.82237 | 1.1513 | 1.6447 | 2.25 | 2025 X Modal Combined spectra
1.5205 | 0.8221 | 1.1509 | 1.6442 | 2.25 | 2025 X Modal Combined spectra
1.521 | 0.82183 | 1.1506 | 1.6437 | 2.25 | 2025 X Modal Combined spectra
1.5215 | 0.82156 | 1.1502 | 1.6431 | 2.25 | 2025 X Modal Combined spectra
1.522 | 0.82129 | 1.1498 | 1.6426 | 2.25 | 2025 X Modal Combined spectra
1.5225 | 0.82102 | 1.1494 | 1.642 | 2.25 | 2025 X Modal Combined spectra
1.523 | 0.82075 | 1.149 | 1.6415 | 2.25 | 2025 X Modal Combined spectra
1.5235 | 0.82048 | 1.1487 | 1.641 | 2.25 | 2025 X Modal Combined spectra
1.524 | 0.82021 | 1.1483 | 1.6404 | 2.25 | 2025 X Modal Combined spectra
1.5245 | 0.81994 | 1.1479 | 1.6399 | 2.25 | 2025 X Modal Combined spectra
1.525 | 0.81967 | 1.1475 | 1.6393 | 2.25 | 2025 X Modal Combined spectra
1.5255 | 0.8194 | 1.1472 | 1.6388 | 2.25 | 2025 X Modal Combined spectra
1.526 | 0.81913 | 1.1468 | 1.6383 | 2.25 | 2025 X Modal Combined spectra
1.5265 | 0.81887 | 1.1464 | 1.6377 | 2.25 | 2025 X Modal Combined spectra
1.527 | 0.8186 | 1.146 | 1.6372 | 2.25 | 2025 X Modal Combined spectra
1.5275 | 0.81833 | 1.1457 | 1.6367 | 2.25 | 2025 X Modal Combined spectra
1.528 | 0.81806 | 1.1453 | 1.6361 | 2.25 | 2025 X Modal Combined spectra
1.5285 | 0.8178 | 1.1449 | 1.6356 | 2.25 | 2025 X Modal Combined spectra
1.529 | 0.81753 | 1.1445 | 1.6351 | 2.25 | 2025 X Modal Combined spectra
1.5295 | 0.81726 | 1.1442 | 1.6345 | 2.25 | 2025 X Modal Combined spectra
1.53 | 0.81699 | 1.1438 | 1.634 | 2.25 | 2025 X Modal Combined spectra
1.5305 | 0.81673 | 1.1434 | 1.6335 | 2.25 | 2025 X Modal Combined spectra
1.531 | 0.81646 | 1.143 | 1.6329 | 2.25 | 2025 X Modal Combined spectra
1.5315 | 0.81619 | 1.1427 | 1.6324 | 2.25 | 2025 X Modal Combined spectra
1.532 | 0.81593 | 1.1423 | 1.6319 | 2.25 | 2025 X Modal Combined spectra
1.5325 | 0.81566 | 1.1419 | 1.6313 | 2.25 | 2025 X Modal Combined spectra
1.533 | 0.81539 | 1.1416 | 1.6308 | 2.25 | 2025 X Modal Combined spectra
1.5335 | 0.81513 | 1.1412 | 1.6303 | 2.25 | 2025 X Modal Combined spectra
1.534 | 0.81486 | 1.1408 | 1.6297 | 2.25 | 2025 X Modal Combined spectra
1.5345 | 0.8146 | 1.1404 | 1.6292 | 2.25 | 2025 X Modal Combined spectra
1.535 | 0.81433 | 1.1401 | 1.6287 | 2.25 | 2025 X Modal Combined spectra
1.5355 | 0.81407 | 1.1397 | 1.6281 | 2.25 | 2025 X Modal Combined spectra
1.536 | 0.8138 | 1.1393 | 1.6276 | 2.25 | 2025 X Modal Combined spectra
1.5365 | 0.81354 | 1.139 | 1.6271 | 2.25 | 2025 X Modal Combined spectra
1.537 | 0.81327 | 1.1386 | 1.6265 | 2.25 | 2025 X Modal Combined spectra
1.5375 | 0.81301 | 1.1382 | 1.626 | 2.25 | 2025 X Modal Combined spectra
1.538 | 0.81274 | 1.1378 | 1.6255 | 2.25 | 2025 X Modal Combined spectra
1.5385 | 0.81248 | 1.1375 | 1.625 | 2.25 | 2025 X Modal Combined spectra
1.539 | 0.81222 | 1.1371 | 1.6244 | 2.25 | 2025 X Modal Combined spectra
1.5395 | 0.81195 | 1.1367 | 1.6239 | 2.25 | 2025 X Modal Combined spectra
1.54 | 0.81169 | 1.1364 | 1.6234 | 2.25 | 2025 X Modal Combined spectra
1.5405 | 0.81142 | 1.136 | 1.6228 | 2.25 | 2025 X Modal Combined spectra
1.541 | 0.81116 | 1.1356 | 1.6223 | 2.25 | 2025 X Modal Combined spectra
1.5415 | 0.8109 | 1.1353 | 1.6218 | 2.25 | 2025 X Modal Combined spectra
1.542 | 0.81064 | 1.1349 | 1.6213 | 2.25 | 2025 X Modal Combined spectra
1.5425 | 0.81037 | 1.1345 | 1.6207 | 2.25 | 2025 X Modal Combined spectra
1.543 | 0.81011 | 1.1342 | 1.6202 | 2.25 | 2025 X Modal Combined spectra
1.5435 | 0.80985 | 1.1338 | 1.6197 | 2.25 | 2025 X Modal Combined spectra
1.544 | 0.80959 | 1.1334 | 1.6192 | 2.25 | 2025 X Modal Combined spectra
1.5445 | 0.80932 | 1.1331 | 1.6186 | 2.25 | 2025 X Modal Combined spectra
1.545 | 0.80906 | 1.1327 | 1.6181 | 2.25 | 2025 X Modal Combined spectra
1.5455 | 0.8088 | 1.1323 | 1.6176 | 2.25 | 2025 X Modal Combined spectra
1.546 | 0.80854 | 1.132 | 1.6171 | 2.25 | 2025 X Modal Combined spectra
1.5465 | 0.80828 | 1.1316 | 1.6166 | 2.25 | 2025 X Modal Combined spectra
1.547 | 0.80802 | 1.1312 | 1.616 | 2.25 | 2025 X Modal Combined spectra
1.5475 | 0.80775 | 1.1309 | 1.6155 | 2.25 | 2025 X Modal Combined spectra
1.548 | 0.80749 | 1.1305 | 1.615 | 2.25 | 2025 X Modal Combined spectra
1.5485 | 0.80723 | 1.1301 | 1.6145 | 2.25 | 2025 X Modal Combined spectra
1.549 | 0.80697 | 1.1298 | 1.6139 | 2.25 | 2025 X Modal Combined spectra
1.5495 | 0.80671 | 1.1294 | 1.6134 | 2.25 | 2025 X Modal Combined spectra
1.55 | 0.80645 | 1.129 | 1.6129 | 2.25 | 2025 X Modal Combined spectra
1.5505 | 0.80619 | 1.1287 | 1.6124 | 2.25 | 2025 X Modal Combined spectra
1.551 | 0.80593 | 1.1283 | 1.6119 | 2.25 | 2025 X Modal Combined spectra
1.5515 | 0.80567 | 1.1279 | 1.6113 | 2.25 | 2025 X Modal Combined spectra
1.552 | 0.80541 | 1.1276 | 1.6108 | 2.25 | 2025 X Modal Combined spectra
1.5525 | 0.80515 | 1.1272 | 1.6103 | 2.25 | 2025 X Modal Combined spectra
1.553 | 0.80489 | 1.1269 | 1.6098 | 2.25 | 2025 X Modal Combined spectra
1.5535 | 0.80463 | 1.1265 | 1.6093 | 2.25 | 2025 X Modal Combined spectra
1.554 | 0.80438 | 1.1261 | 1.6088 | 2.25 | 2025 X Modal Combined spectra
1.5545 | 0.80412 | 1.1258 | 1.6082 | 2.25 | 2025 X Modal Combined spectra
1.555 | 0.80386 | 1.1254 | 1.6077 | 2.25 | 2025 X Modal Combined spectra
1.5555 | 0.8036 | 1.125 | 1.6072 | 2.25 | 2025 X Modal Combined spectra
1.556 | 0.80334 | 1.1247 | 1.6067 | 2.25 | 2025 X Modal Combined spectra
1.5565 | 0.80308 | 1.1243 | 1.6062 | 2.25 | 2025 X Modal Combined spectra
1.557 | 0.80283 | 1.124 | 1.6057 | 2.25 | 2025 X Modal Combined spectra
1.5575 | 0.80257 | 1.1236 | 1.6051 | 2.25 | 2025 X Modal Combined spectra
1.558 | 0.80231 | 1.1232 | 1.6046 | 2.25 | 2025 X Modal Combined spectra
1.5585 | 0.80205 | 1.1229 | 1.6041 | 2.25 | 2025 X Modal Combined spectra
1.559 | 0.8018 | 1.1225 | 1.6036 | 2.25 | 2025 X Modal Combined spectra
1.5595 | 0.80154 | 1.1222 | 1.6031 | 2.25 | 2025 X Modal Combined spectra
1.56 | 0.80128 | 1.1218 | 1.6026 | 2.25 | 2025 X Modal Combined spectra
1.5605 | 0.80103 | 1.1214 | 1.6021 | 2.25 | 2025 X Modal Combined spectra
1.561 | 0.80077 | 1.1211 | 1.6015 | 2.25 | 2025 X Modal Combined spectra
1.5615 | 0.80051 | 1.1207 | 1.601 | 2.25 | 2025 X Modal Combined spectra
1.562 | 0.80026 | 1.1204 | 1.6005 | 2.25 | 2025 X Modal Combined spectra
1.5625 | 0.8 | 1.12 | 1.6 | 2.25 | 2025 X Modal Combined spectra
1.563 | 0.79974 | 1.1196 | 1.5995 | 2.25 | 2025 X Modal Combined spectra
1.5635 | 0.79949 | 1.1193 | 1.599 | 2.25 | 2025 X Modal Combined spectra
1.564 | 0.79923 | 1.1189 | 1.5985 | 2.25 | 2025 X Modal Combined spectra
1.5645 | 0.79898 | 1.1186 | 1.598 | 2.25 | 2025 X Modal Combined spectra
1.565 | 0.79872 | 1.1182 | 1.5974 | 2.25 | 2025 X Modal Combined spectra
1.5655 | 0.79847 | 1.1179 | 1.5969 | 2.25 | 2025 X Modal Combined spectra
1.566 | 0.79821 | 1.1175 | 1.5964 | 2.25 | 2025 X Modal Combined spectra
1.5665 | 0.79796 | 1.1171 | 1.5959 | 2.25 | 2025 X Modal Combined spectra
1.567 | 0.7977 | 1.1168 | 1.5954 | 2.25 | 2025 X Modal Combined spectra
1.5675 | 0.79745 | 1.1164 | 1.5949 | 2.25 | 2025 X Modal Combined spectra
1.568 | 0.79719 | 1.1161 | 1.5944 | 2.25 | 2025 X Modal Combined spectra
1.5685 | 0.79694 | 1.1157 | 1.5939 | 2.25 | 2025 X Modal Combined spectra
1.569 | 0.79669 | 1.1154 | 1.5934 | 2.25 | 2025 X Modal Combined spectra
1.5695 | 0.79643 | 1.115 | 1.5929 | 2.25 | 2025 X Modal Combined spectra
1.57 | 0.79618 | 1.1146 | 1.5924 | 2.25 | 2025 X Modal Combined spectra
1.5705 | 0.79592 | 1.1143 | 1.5918 | 2.25 | 2025 X Modal Combined spectra
1.571 | 0.79567 | 1.1139 | 1.5913 | 2.25 | 2025 X Modal Combined spectra
1.5715 | 0.79542 | 1.1136 | 1.5908 | 2.25 | 2025 X Modal Combined spectra
1.572 | 0.79517 | 1.1132 | 1.5903 | 2.25 | 2025 X Modal Combined spectra
1.5725 | 0.79491 | 1.1129 | 1.5898 | 2.25 | 2025 X Modal Combined spectra
1.573 | 0.79466 | 1.1125 | 1.5893 | 2.25 | 2025 X Modal Combined spectra
1.5735 | 0.79441 | 1.1122 | 1.5888 | 2.25 | 2025 X Modal Combined spectra
1.574 | 0.79416 | 1.1118 | 1.5883 | 2.25 | 2025 X Modal Combined spectra
1.5745 | 0.7939 | 1.1115 | 1.5878 | 2.25 | 2025 X Modal Combined spectra
1.575 | 0.79365 | 1.1111 | 1.5873 | 2.25 | 2025 X Modal Combined spectra
1.5755 | 0.7934 | 1.1108 | 1.5868 | 2.25 | 2025 X Modal Combined spectra
1.576 | 0.79315 | 1.1104 | 1.5863 | 2.25 | 2025 X Modal Combined spectra
1.5765 | 0.7929 | 1.1101 | 1.5858 | 2.25 | 2025 X Modal Combined spectra
1.577 | 0.79264 | 1.1097 | 1.5853 | 2.25 | 2025 X Modal Combined spectra
1.5775 | 0.79239 | 1.1094 | 1.5848 | 2.25 | 2025 X Modal Combined spectra
1.578 | 0.79214 | 1.109 | 1.5843 | 2.25 | 2025 X Modal Combined spectra
1.5785 | 0.79189 | 1.1086 | 1.5838 | 2.25 | 2025 X Modal Combined spectra
1.579 | 0.79164 | 1.1083 | 1.5833 | 2.25 | 2025 X Modal Combined spectra
1.5795 | 0.79139 | 1.1079 | 1.5828 | 2.25 | 2025 X Modal Combined spectra
1.58 | 0.79114 | 1.1076 | 1.5823 | 2.25 | 2025 X Modal Combined spectra
1.5805 | 0.79089 | 1.1072 | 1.5818 | 2.25 | 2025 X Modal Combined spectra
1.581 | 0.79064 | 1.1069 | 1.5813 | 2.25 | 2025 X Modal Combined spectra
1.5815 | 0.79039 | 1.1065 | 1.5808 | 2.25 | 2025 X Modal Combined spectra
1.582 | 0.79014 | 1.1062 | 1.5803 | 2.25 | 2025 X Modal Combined spectra
1.5825 | 0.78989 | 1.1058 | 1.5798 | 2.25 | 2025 X Modal Combined spectra
1.583 | 0.78964 | 1.1055 | 1.5793 | 2.25 | 2025 X Modal Combined spectra
1.5835 | 0.78939 | 1.1051 | 1.5788 | 2.25 | 2025 X Modal Combined spectra
1.584 | 0.78914 | 1.1048 | 1.5783 | 2.25 | 2025 X Modal Combined spectra
1.5845 | 0.78889 | 1.1044 | 1.5778 | 2.25 | 2025 X Modal Combined spectra
1.585 | 0.78864 | 1.1041 | 1.5773 | 2.25 | 2025 X Modal Combined spectra
1.5855 | 0.78839 | 1.1038 | 1.5768 | 2.25 | 2025 X Modal Combined spectra
1.586 | 0.78815 | 1.1034 | 1.5763 | 2.25 | 2025 X Modal Combined spectra
1.5865 | 0.7879 | 1.1031 | 1.5758 | 2.25 | 2025 X Modal Combined spectra
1.587 | 0.78765 | 1.1027 | 1.5753 | 2.25 | 2025 X Modal Combined spectra
1.5875 | 0.7874 | 1.1024 | 1.5748 | 2.25 | 2025 X Modal Combined spectra
1.588 | 0.78715 | 1.102 | 1.5743 | 2.25 | 2025 X Modal Combined spectra
1.5885 | 0.78691 | 1.1017 | 1.5738 | 2.25 | 2025 X Modal Combined spectra
1.589 | 0.78666 | 1.1013 | 1.5733 | 2.25 | 2025 X Modal Combined spectra
1.5895 | 0.78641 | 1.101 | 1.5728 | 2.25 | 2025 X Modal Combined spectra
1.59 | 0.78616 | 1.1006 | 1.5723 | 2.25 | 2025 X Modal Combined spectra
1.5905 | 0.78592 | 1.1003 | 1.5718 | 2.25 | 2025 X Modal Combined spectra
1.591 | 0.78567 | 1.0999 | 1.5713 | 2.25 | 2025 X Modal Combined spectra
1.5915 | 0.78542 | 1.0996 | 1.5708 | 2.25 | 2025 X Modal Combined spectra
1.592 | 0.78518 | 1.0992 | 1.5704 | 2.25 | 2025 X Modal Combined spectra
1.5925 | 0.78493 | 1.0989 | 1.5699 | 2.25 | 2025 X Modal Combined spectra
1.593 | 0.78468 | 1.0986 | 1.5694 | 2.25 | 2025 X Modal Combined spectra
1.5935 | 0.78444 | 1.0982 | 1.5689 | 2.25 | 2025 X Modal Combined spectra
1.594 | 0.78419 | 1.0979 | 1.5684 | 2.25 | 2025 X Modal Combined spectra
1.5945 | 0.78394 | 1.0975 | 1.5679 | 2.25 | 2025 X Modal Combined spectra
1.595 | 0.7837 | 1.0972 | 1.5674 | 2.25 | 2025 X Modal Combined spectra
1.5955 | 0.78345 | 1.0968 | 1.5669 | 2.25 | 2025 X Modal Combined spectra
1.596 | 0.78321 | 1.0965 | 1.5664 | 2.25 | 2025 X Modal Combined spectra
1.5965 | 0.78296 | 1.0961 | 1.5659 | 2.25 | 2025 X Modal Combined spectra
1.597 | 0.78272 | 1.0958 | 1.5654 | 2.25 | 2025 X Modal Combined spectra
1.5975 | 0.78247 | 1.0955 | 1.5649 | 2.25 | 2025 X Modal Combined spectra
1.598 | 0.78223 | 1.0951 | 1.5645 | 2.25 | 2025 X Modal Combined spectra
1.5985 | 0.78198 | 1.0948 | 1.564 | 2.25 | 2025 X Modal Combined spectra
1.599 | 0.78174 | 1.0944 | 1.5635 | 2.25 | 2025 X Modal Combined spectra
1.5995 | 0.78149 | 1.0941 | 1.563 | 2.25 | 2025 X Modal Combined spectra
1.6 | 0.78125 | 1.0938 | 1.5625 | 2.25 | 2025 X Modal Combined spectra
1.6005 | 0.78101 | 1.0934 | 1.562 | 2.25 | 2025 X Modal Combined spectra
1.601 | 0.78076 | 1.0931 | 1.5615 | 2.25 | 2025 X Modal Combined spectra
1.6015 | 0.78052 | 1.0927 | 1.561 | 2.25 | 2025 X Modal Combined spectra
1.602 | 0.78027 | 1.0924 | 1.5605 | 2.25 | 2025 X Modal Combined spectra
1.6025 | 0.78003 | 1.092 | 1.5601 | 2.25 | 2025 X Modal Combined spectra
1.603 | 0.77979 | 1.0917 | 1.5596 | 2.25 | 2025 X Modal Combined spectra
1.6035 | 0.77954 | 1.0914 | 1.5591 | 2.25 | 2025 X Modal Combined spectra
1.604 | 0.7793 | 1.091 | 1.5586 | 2.25 | 2025 X Modal Combined spectra
1.6045 | 0.77906 | 1.0907 | 1.5581 | 2.25 | 2025 X Modal Combined spectra
1.605 | 0.77882 | 1.0903 | 1.5576 | 2.25 | 2025 X Modal Combined spectra
1.6055 | 0.77857 | 1.09 | 1.5571 | 2.25 | 2025 X Modal Combined spectra
1.606 | 0.77833 | 1.0897 | 1.5567 | 2.25 | 2025 X Modal Combined spectra
1.6065 | 0.77809 | 1.0893 | 1.5562 | 2.25 | 2025 X Modal Combined spectra
1.607 | 0.77785 | 1.089 | 1.5557 | 2.25 | 2025 X Modal Combined spectra
1.6075 | 0.7776 | 1.0886 | 1.5552 | 2.25 | 2025 X Modal Combined spectra
1.608 | 0.77736 | 1.0883 | 1.5547 | 2.25 | 2025 X Modal Combined spectra
1.6085 | 0.77712 | 1.088 | 1.5542 | 2.25 | 2025 X Modal Combined spectra
1.609 | 0.77688 | 1.0876 | 1.5538 | 2.25 | 2025 X Modal Combined spectra
1.6095 | 0.77664 | 1.0873 | 1.5533 | 2.25 | 2025 X Modal Combined spectra
1.61 | 0.7764 | 1.087 | 1.5528 | 2.25 | 2025 X Modal Combined spectra
1.6105 | 0.77616 | 1.0866 | 1.5523 | 2.25 | 2025 X Modal Combined spectra
1.611 | 0.77592 | 1.0863 | 1.5518 | 2.25 | 2025 X Modal Combined spectra
1.6115 | 0.77567 | 1.0859 | 1.5513 | 2.25 | 2025 X Modal Combined spectra
1.612 | 0.77543 | 1.0856 | 1.5509 | 2.25 | 2025 X Modal Combined spectra
1.6125 | 0.77519 | 1.0853 | 1.5504 | 2.25 | 2025 X Modal Combined spectra
1.613 | 0.77495 | 1.0849 | 1.5499 | 2.25 | 2025 X Modal Combined spectra
1.6135 | 0.77471 | 1.0846 | 1.5494 | 2.25 | 2025 X Modal Combined spectra
1.614 | 0.77447 | 1.0843 | 1.5489 | 2.25 | 2025 X Modal Combined spectra
1.6145 | 0.77423 | 1.0839 | 1.5485 | 2.25 | 2025 X Modal Combined spectra
1.615 | 0.77399 | 1.0836 | 1.548 | 2.25 | 2025 X Modal Combined spectra
1.6155 | 0.77375 | 1.0833 | 1.5475 | 2.25 | 2025 X Modal Combined spectra
1.616 | 0.77351 | 1.0829 | 1.547 | 2.25 | 2025 X Modal Combined spectra
1.6165 | 0.77328 | 1.0826 | 1.5466 | 2.25 | 2025 X Modal Combined spectra
1.617 | 0.77304 | 1.0823 | 1.5461 | 2.25 | 2025 X Modal Combined spectra
1.6175 | 0.7728 | 1.0819 | 1.5456 | 2.25 | 2025 X Modal Combined spectra
1.618 | 0.77256 | 1.0816 | 1.5451 | 2.25 | 2025 X Modal Combined spectra
1.6185 | 0.77232 | 1.0812 | 1.5446 | 2.25 | 2025 X Modal Combined spectra
1.619 | 0.77208 | 1.0809 | 1.5442 | 2.25 | 2025 X Modal Combined spectra
1.6195 | 0.77184 | 1.0806 | 1.5437 | 2.25 | 2025 X Modal Combined spectra
1.62 | 0.7716 | 1.0802 | 1.5432 | 2.25 | 2025 X Modal Combined spectra
1.6205 | 0.77137 | 1.0799 | 1.5427 | 2.25 | 2025 X Modal Combined spectra
1.621 | 0.77113 | 1.0796 | 1.5423 | 2.25 | 2025 X Modal Combined spectra
1.6215 | 0.77089 | 1.0792 | 1.5418 | 2.25 | 2025 X Modal Combined spectra
1.622 | 0.77065 | 1.0789 | 1.5413 | 2.25 | 2025 X Modal Combined spectra
1.6225 | 0.77042 | 1.0786 | 1.5408 | 2.25 | 2025 X Modal Combined spectra
1.623 | 0.77018 | 1.0783 | 1.5404 | 2.25 | 2025 X Modal Combined spectra
1.6235 | 0.76994 | 1.0779 | 1.5399 | 2.25 | 2025 X Modal Combined spectra
1.624 | 0.7697 | 1.0776 | 1.5394 | 2.25 | 2025 X Modal Combined spectra
1.6245 | 0.76947 | 1.0773 | 1.5389 | 2.25 | 2025 X Modal Combined spectra
1.625 | 0.76923 | 1.0769 | 1.5385 | 2.25 | 2025 X Modal Combined spectra
1.6255 | 0.76899 | 1.0766 | 1.538 | 2.25 | 2025 X Modal Combined spectra
1.626 | 0.76876 | 1.0763 | 1.5375 | 2.25 | 2025 X Modal Combined spectra
1.6265 | 0.76852 | 1.0759 | 1.537 | 2.25 | 2025 X Modal Combined spectra
1.627 | 0.76829 | 1.0756 | 1.5366 | 2.25 | 2025 X Modal Combined spectra
1.6275 | 0.76805 | 1.0753 | 1.5361 | 2.25 | 2025 X Modal Combined spectra
1.628 | 0.76781 | 1.0749 | 1.5356 | 2.25 | 2025 X Modal Combined spectra
1.6285 | 0.76758 | 1.0746 | 1.5352 | 2.25 | 2025 X Modal Combined spectra
1.629 | 0.76734 | 1.0743 | 1.5347 | 2.25 | 2025 X Modal Combined spectra
1.6295 | 0.76711 | 1.0739 | 1.5342 | 2.25 | 2025 X Modal Combined spectra
1.63 | 0.76687 | 1.0736 | 1.5337 | 2.25 | 2025 X Modal Combined spectra
1.6305 | 0.76664 | 1.0733 | 1.5333 | 2.25 | 2025 X Modal Combined spectra
1.631 | 0.7664 | 1.073 | 1.5328 | 2.25 | 2025 X Modal Combined spectra
1.6315 | 0.76617 | 1.0726 | 1.5323 | 2.25 | 2025 X Modal Combined spectra
1.632 | 0.76593 | 1.0723 | 1.5319 | 2.25 | 2025 X Modal Combined spectra
1.6325 | 0.7657 | 1.072 | 1.5314 | 2.25 | 2025 X Modal Combined spectra
1.633 | 0.76546 | 1.0716 | 1.5309 | 2.25 | 2025 X Modal Combined spectra
1.6335 | 0.76523 | 1.0713 | 1.5305 | 2.25 | 2025 X Modal Combined spectra
1.634 | 0.76499 | 1.071 | 1.53 | 2.25 | 2025 X Modal Combined spectra
1.6345 | 0.76476 | 1.0707 | 1.5295 | 2.25 | 2025 X Modal Combined spectra
1.635 | 0.76453 | 1.0703 | 1.5291 | 2.25 | 2025 X Modal Combined spectra
1.6355 | 0.76429 | 1.07 | 1.5286 | 2.25 | 2025 X Modal Combined spectra
1.636 | 0.76406 | 1.0697 | 1.5281 | 2.25 | 2025 X Modal Combined spectra
1.6365 | 0.76383 | 1.0694 | 1.5277 | 2.25 | 2025 X Modal Combined spectra
1.637 | 0.76359 | 1.069 | 1.5272 | 2.25 | 2025 X Modal Combined spectra
1.6375 | 0.76336 | 1.0687 | 1.5267 | 2.25 | 2025 X Modal Combined spectra
1.638 | 0.76313 | 1.0684 | 1.5263 | 2.25 | 2025 X Modal Combined spectra
1.6385 | 0.76289 | 1.0681 | 1.5258 | 2.25 | 2025 X Modal Combined spectra
1.639 | 0.76266 | 1.0677 | 1.5253 | 2.25 | 2025 X Modal Combined spectra
1.6395 | 0.76243 | 1.0674 | 1.5249 | 2.25 | 2025 X Modal Combined spectra
1.64 | 0.7622 | 1.0671 | 1.5244 | 2.25 | 2025 X Modal Combined spectra
1.6405 | 0.76196 | 1.0667 | 1.5239 | 2.25 | 2025 X Modal Combined spectra
1.641 | 0.76173 | 1.0664 | 1.5235 | 2.25 | 2025 X Modal Combined spectra
1.6415 | 0.7615 | 1.0661 | 1.523 | 2.25 | 2025 X Modal Combined spectra
1.642 | 0.76127 | 1.0658 | 1.5225 | 2.25 | 2025 X Modal Combined spectra
1.6425 | 0.76104 | 1.0654 | 1.5221 | 2.25 | 2025 X Modal Combined spectra
1.643 | 0.7608 | 1.0651 | 1.5216 | 2.25 | 2025 X Modal Combined spectra
1.6435 | 0.76057 | 1.0648 | 1.5211 | 2.25 | 2025 X Modal Combined spectra
1.644 | 0.76034 | 1.0645 | 1.5207 | 2.25 | 2025 X Modal Combined spectra
1.6445 | 0.76011 | 1.0642 | 1.5202 | 2.25 | 2025 X Modal Combined spectra
1.645 | 0.75988 | 1.0638 | 1.5198 | 2.25 | 2025 X Modal Combined spectra
1.6455 | 0.75965 | 1.0635 | 1.5193 | 2.25 | 2025 X Modal Combined spectra
1.646 | 0.75942 | 1.0632 | 1.5188 | 2.25 | 2025 X Modal Combined spectra
1.6465 | 0.75919 | 1.0629 | 1.5184 | 2.25 | 2025 X Modal Combined spectra
1.647 | 0.75896 | 1.0625 | 1.5179 | 2.25 | 2025 X Modal Combined spectra
1.6475 | 0.75873 | 1.0622 | 1.5175 | 2.25 | 2025 X Modal Combined spectra
1.648 | 0.7585 | 1.0619 | 1.517 | 2.25 | 2025 X Modal Combined spectra
1.6485 | 0.75827 | 1.0616 | 1.5165 | 2.25 | 2025 X Modal Combined spectra
1.649 | 0.75804 | 1.0612 | 1.5161 | 2.25 | 2025 X Modal Combined spectra
1.6495 | 0.75781 | 1.0609 | 1.5156 | 2.25 | 2025 X Modal Combined spectra
1.65 | 0.75758 | 1.0606 | 1.5152 | 2.25 | 2025 X Modal Combined spectra
1.6505 | 0.75735 | 1.0603 | 1.5147 | 2.25 | 2025 X Modal Combined spectra
1.651 | 0.75712 | 1.06 | 1.5142 | 2.25 | 2025 X Modal Combined spectra
1.6515 | 0.75689 | 1.0596 | 1.5138 | 2.25 | 2025 X Modal Combined spectra
1.652 | 0.75666 | 1.0593 | 1.5133 | 2.25 | 2025 X Modal Combined spectra
1.6525 | 0.75643 | 1.059 | 1.5129 | 2.25 | 2025 X Modal Combined spectra
1.653 | 0.7562 | 1.0587 | 1.5124 | 2.25 | 2025 X Modal Combined spectra
1.6535 | 0.75597 | 1.0584 | 1.5119 | 2.25 | 2025 X Modal Combined spectra
1.654 | 0.75574 | 1.058 | 1.5115 | 2.25 | 2025 X Modal Combined spectra
1.6545 | 0.75552 | 1.0577 | 1.511 | 2.25 | 2025 X Modal Combined spectra
1.655 | 0.75529 | 1.0574 | 1.5106 | 2.25 | 2025 X Modal Combined spectra
1.6555 | 0.75506 | 1.0571 | 1.5101 | 2.25 | 2025 X Modal Combined spectra
1.656 | 0.75483 | 1.0568 | 1.5097 | 2.25 | 2025 X Modal Combined spectra
1.6565 | 0.7546 | 1.0564 | 1.5092 | 2.25 | 2025 X Modal Combined spectra
1.657 | 0.75438 | 1.0561 | 1.5088 | 2.25 | 2025 X Modal Combined spectra
1.6575 | 0.75415 | 1.0558 | 1.5083 | 2.25 | 2025 X Modal Combined spectra
1.658 | 0.75392 | 1.0555 | 1.5078 | 2.25 | 2025 X Modal Combined spectra
1.6585 | 0.75369 | 1.0552 | 1.5074 | 2.25 | 2025 X Modal Combined spectra
1.659 | 0.75347 | 1.0549 | 1.5069 | 2.25 | 2025 X Modal Combined spectra
1.6595 | 0.75324 | 1.0545 | 1.5065 | 2.25 | 2025 X Modal Combined spectra
1.66 | 0.75301 | 1.0542 | 1.506 | 2.25 | 2025 X Modal Combined spectra
1.6605 | 0.75279 | 1.0539 | 1.5056 | 2.25 | 2025 X Modal Combined spectra
1.661 | 0.75256 | 1.0536 | 1.5051 | 2.25 | 2025 X Modal Combined spectra
1.6615 | 0.75233 | 1.0533 | 1.5047 | 2.25 | 2025 X Modal Combined spectra
1.662 | 0.75211 | 1.0529 | 1.5042 | 2.25 | 2025 X Modal Combined spectra
1.6625 | 0.75188 | 1.0526 | 1.5038 | 2.25 | 2025 X Modal Combined spectra
1.663 | 0.75165 | 1.0523 | 1.5033 | 2.25 | 2025 X Modal Combined spectra
1.6635 | 0.75143 | 1.052 | 1.5029 | 2.25 | 2025 X Modal Combined spectra
1.664 | 0.7512 | 1.0517 | 1.5024 | 2.25 | 2025 X Modal Combined spectra
1.6645 | 0.75098 | 1.0514 | 1.502 | 2.25 | 2025 X Modal Combined spectra
1.665 | 0.75075 | 1.0511 | 1.5015 | 2.25 | 2025 X Modal Combined spectra
1.6655 | 0.75053 | 1.0507 | 1.5011 | 2.25 | 2025 X Modal Combined spectra
1.666 | 0.7503 | 1.0504 | 1.5006 | 2.25 | 2025 X Modal Combined spectra
1.6665 | 0.75008 | 1.0501 | 1.5002 | 2.25 | 2025 X Modal Combined spectra
1.667 | 0.74985 | 1.0498 | 1.4997 | 2.25 | 2025 X Modal Combined spectra
1.6675 | 0.74963 | 1.0495 | 1.4993 | 2.25 | 2025 X Modal Combined spectra
1.668 | 0.7494 | 1.0492 | 1.4988 | 2.25 | 2025 X Modal Combined spectra
1.6685 | 0.74918 | 1.0488 | 1.4984 | 2.25 | 2025 X Modal Combined spectra
1.669 | 0.74895 | 1.0485 | 1.4979 | 2.25 | 2025 X Modal Combined spectra
1.6695 | 0.74873 | 1.0482 | 1.4975 | 2.25 | 2025 X Modal Combined spectra
1.67 | 0.7485 | 1.0479 | 1.497 | 2.25 | 2025 X Modal Combined spectra
1.6705 | 0.74828 | 1.0476 | 1.4966 | 2.25 | 2025 X Modal Combined spectra
1.671 | 0.74806 | 1.0473 | 1.4961 | 2.25 | 2025 X Modal Combined spectra
1.6715 | 0.74783 | 1.047 | 1.4957 | 2.25 | 2025 X Modal Combined spectra
1.672 | 0.74761 | 1.0467 | 1.4952 | 2.25 | 2025 X Modal Combined spectra
1.6725 | 0.74738 | 1.0463 | 1.4948 | 2.25 | 2025 X Modal Combined spectra
1.673 | 0.74716 | 1.046 | 1.4943 | 2.25 | 2025 X Modal Combined spectra
1.6735 | 0.74694 | 1.0457 | 1.4939 | 2.25 | 2025 X Modal Combined spectra
1.674 | 0.74671 | 1.0454 | 1.4934 | 2.25 | 2025 X Modal Combined spectra
1.6745 | 0.74649 | 1.0451 | 1.493 | 2.25 | 2025 X Modal Combined spectra
1.675 | 0.74627 | 1.0448 | 1.4925 | 2.25 | 2025 X Modal Combined spectra
1.6755 | 0.74605 | 1.0445 | 1.4921 | 2.25 | 2025 X Modal Combined spectra
1.676 | 0.74582 | 1.0442 | 1.4916 | 2.25 | 2025 X Modal Combined spectra
1.6765 | 0.7456 | 1.0438 | 1.4912 | 2.25 | 2025 X Modal Combined spectra
1.677 | 0.74538 | 1.0435 | 1.4908 | 2.25 | 2025 X Modal Combined spectra
1.6775 | 0.74516 | 1.0432 | 1.4903 | 2.25 | 2025 X Modal Combined spectra
1.678 | 0.74493 | 1.0429 | 1.4899 | 2.25 | 2025 X Modal Combined spectra
1.6785 | 0.74471 | 1.0426 | 1.4894 | 2.25 | 2025 X Modal Combined spectra
1.679 | 0.74449 | 1.0423 | 1.489 | 2.25 | 2025 X Modal Combined spectra
1.6795 | 0.74427 | 1.042 | 1.4885 | 2.25 | 2025 X Modal Combined spectra
1.68 | 0.74405 | 1.0417 | 1.4881 | 2.25 | 2025 X Modal Combined spectra
1.6805 | 0.74383 | 1.0414 | 1.4877 | 2.25 | 2025 X Modal Combined spectra
1.681 | 0.7436 | 1.041 | 1.4872 | 2.25 | 2025 X Modal Combined spectra
1.6815 | 0.74338 | 1.0407 | 1.4868 | 2.25 | 2025 X Modal Combined spectra
1.682 | 0.74316 | 1.0404 | 1.4863 | 2.25 | 2025 X Modal Combined spectra
1.6825 | 0.74294 | 1.0401 | 1.4859 | 2.25 | 2025 X Modal Combined spectra
1.683 | 0.74272 | 1.0398 | 1.4854 | 2.25 | 2025 X Modal Combined spectra
1.6835 | 0.7425 | 1.0395 | 1.485 | 2.25 | 2025 X Modal Combined spectra
1.684 | 0.74228 | 1.0392 | 1.4846 | 2.25 | 2025 X Modal Combined spectra
1.6845 | 0.74206 | 1.0389 | 1.4841 | 2.25 | 2025 X Modal Combined spectra
1.685 | 0.74184 | 1.0386 | 1.4837 | 2.25 | 2025 X Modal Combined spectra
1.6855 | 0.74162 | 1.0383 | 1.4832 | 2.25 | 2025 X Modal Combined spectra
1.686 | 0.7414 | 1.038 | 1.4828 | 2.25 | 2025 X Modal Combined spectra
1.6865 | 0.74118 | 1.0377 | 1.4824 | 2.25 | 2025 X Modal Combined spectra
1.687 | 0.74096 | 1.0373 | 1.4819 | 2.25 | 2025 X Modal Combined spectra
1.6875 | 0.74074 | 1.037 | 1.4815 | 2.25 | 2025 X Modal Combined spectra
1.688 | 0.74052 | 1.0367 | 1.481 | 2.25 | 2025 X Modal Combined spectra
1.6885 | 0.7403 | 1.0364 | 1.4806 | 2.25 | 2025 X Modal Combined spectra
1.689 | 0.74008 | 1.0361 | 1.4802 | 2.25 | 2025 X Modal Combined spectra
1.6895 | 0.73986 | 1.0358 | 1.4797 | 2.25 | 2025 X Modal Combined spectra
1.69 | 0.73964 | 1.0355 | 1.4793 | 2.25 | 2025 X Modal Combined spectra
1.6905 | 0.73943 | 1.0352 | 1.4789 | 2.25 | 2025 X Modal Combined spectra
1.691 | 0.73921 | 1.0349 | 1.4784 | 2.25 | 2025 X Modal Combined spectra
1.6915 | 0.73899 | 1.0346 | 1.478 | 2.25 | 2025 X Modal Combined spectra
1.692 | 0.73877 | 1.0343 | 1.4775 | 2.25 | 2025 X Modal Combined spectra
1.6925 | 0.73855 | 1.034 | 1.4771 | 2.25 | 2025 X Modal Combined spectra
1.693 | 0.73833 | 1.0337 | 1.4767 | 2.25 | 2025 X Modal Combined spectra
1.6935 | 0.73812 | 1.0334 | 1.4762 | 2.25 | 2025 X Modal Combined spectra
1.694 | 0.7379 | 1.0331 | 1.4758 | 2.25 | 2025 X Modal Combined spectra
1.6945 | 0.73768 | 1.0328 | 1.4754 | 2.25 | 2025 X Modal Combined spectra
1.695 | 0.73746 | 1.0324 | 1.4749 | 2.25 | 2025 X Modal Combined spectra
1.6955 | 0.73725 | 1.0321 | 1.4745 | 2.25 | 2025 X Modal Combined spectra
1.696 | 0.73703 | 1.0318 | 1.4741 | 2.25 | 2025 X Modal Combined spectra
1.6965 | 0.73681 | 1.0315 | 1.4736 | 2.25 | 2025 X Modal Combined spectra
1.697 | 0.73659 | 1.0312 | 1.4732 | 2.25 | 2025 X Modal Combined spectra
1.6975 | 0.73638 | 1.0309 | 1.4728 | 2.25 | 2025 X Modal Combined spectra
1.698 | 0.73616 | 1.0306 | 1.4723 | 2.25 | 2025 X Modal Combined spectra
1.6985 | 0.73594 | 1.0303 | 1.4719 | 2.25 | 2025 X Modal Combined spectra
1.699 | 0.73573 | 1.03 | 1.4715 | 2.25 | 2025 X Modal Combined spectra
1.6995 | 0.73551 | 1.0297 | 1.471 | 2.25 | 2025 X Modal Combined spectra
1.7 | 0.73529 | 1.0294 | 1.4706 | 2.25 | 2025 X Modal Combined spectra
1.7005 | 0.73508 | 1.0291 | 1.4702 | 2.25 | 2025 X Modal Combined spectra
1.701 | 0.73486 | 1.0288 | 1.4697 | 2.25 | 2025 X Modal Combined spectra
1.7015 | 0.73465 | 1.0285 | 1.4693 | 2.25 | 2025 X Modal Combined spectra
1.702 | 0.73443 | 1.0282 | 1.4689 | 2.25 | 2025 X Modal Combined spectra
1.7025 | 0.73421 | 1.0279 | 1.4684 | 2.25 | 2025 X Modal Combined spectra
1.703 | 0.734 | 1.0276 | 1.468 | 2.25 | 2025 X Modal Combined spectra
1.7035 | 0.73378 | 1.0273 | 1.4676 | 2.25 | 2025 X Modal Combined spectra
1.704 | 0.73357 | 1.027 | 1.4671 | 2.25 | 2025 X Modal Combined spectra
1.7045 | 0.73335 | 1.0267 | 1.4667 | 2.25 | 2025 X Modal Combined spectra
1.705 | 0.73314 | 1.0264 | 1.4663 | 2.25 | 2025 X Modal Combined spectra
1.7055 | 0.73292 | 1.0261 | 1.4658 | 2.25 | 2025 X Modal Combined spectra
1.706 | 0.73271 | 1.0258 | 1.4654 | 2.25 | 2025 X Modal Combined spectra
1.7065 | 0.73249 | 1.0255 | 1.465 | 2.25 | 2025 X Modal Combined spectra
1.707 | 0.73228 | 1.0252 | 1.4646 | 2.25 | 2025 X Modal Combined spectra
1.7075 | 0.73206 | 1.0249 | 1.4641 | 2.25 | 2025 X Modal Combined spectra
1.708 | 0.73185 | 1.0246 | 1.4637 | 2.25 | 2025 X Modal Combined spectra
1.7085 | 0.73164 | 1.0243 | 1.4633 | 2.25 | 2025 X Modal Combined spectra
1.709 | 0.73142 | 1.024 | 1.4628 | 2.25 | 2025 X Modal Combined spectra
1.7095 | 0.73121 | 1.0237 | 1.4624 | 2.25 | 2025 X Modal Combined spectra
1.71 | 0.73099 | 1.0234 | 1.462 | 2.25 | 2025 X Modal Combined spectra
1.7105 | 0.73078 | 1.0231 | 1.4616 | 2.25 | 2025 X Modal Combined spectra
1.711 | 0.73057 | 1.0228 | 1.4611 | 2.25 | 2025 X Modal Combined spectra
1.7115 | 0.73035 | 1.0225 | 1.4607 | 2.25 | 2025 X Modal Combined spectra
1.712 | 0.73014 | 1.0222 | 1.4603 | 2.25 | 2025 X Modal Combined spectra
1.7125 | 0.72993 | 1.0219 | 1.4599 | 2.25 | 2025 X Modal Combined spectra
1.713 | 0.72971 | 1.0216 | 1.4594 | 2.25 | 2025 X Modal Combined spectra
1.7135 | 0.7295 | 1.0213 | 1.459 | 2.25 | 2025 X Modal Combined spectra
1.714 | 0.72929 | 1.021 | 1.4586 | 2.25 | 2025 X Modal Combined spectra
1.7145 | 0.72908 | 1.0207 | 1.4582 | 2.25 | 2025 X Modal Combined spectra
1.715 | 0.72886 | 1.0204 | 1.4577 | 2.25 | 2025 X Modal Combined spectra
1.7155 | 0.72865 | 1.0201 | 1.4573 | 2.25 | 2025 X Modal Combined spectra
1.716 | 0.72844 | 1.0198 | 1.4569 | 2.25 | 2025 X Modal Combined spectra
1.7165 | 0.72823 | 1.0195 | 1.4565 | 2.25 | 2025 X Modal Combined spectra
1.717 | 0.72801 | 1.0192 | 1.456 | 2.25 | 2025 X Modal Combined spectra
1.7175 | 0.7278 | 1.0189 | 1.4556 | 2.25 | 2025 X Modal Combined spectra
1.718 | 0.72759 | 1.0186 | 1.4552 | 2.25 | 2025 X Modal Combined spectra
1.7185 | 0.72738 | 1.0183 | 1.4548 | 2.25 | 2025 X Modal Combined spectra
1.719 | 0.72717 | 1.018 | 1.4543 | 2.25 | 2025 X Modal Combined spectra
1.7195 | 0.72696 | 1.0177 | 1.4539 | 2.25 | 2025 X Modal Combined spectra
1.72 | 0.72674 | 1.0174 | 1.4535 | 2.25 | 2025 X Modal Combined spectra
1.7205 | 0.72653 | 1.0171 | 1.4531 | 2.25 | 2025 X Modal Combined spectra
1.721 | 0.72632 | 1.0169 | 1.4526 | 2.25 | 2025 X Modal Combined spectra
1.7215 | 0.72611 | 1.0166 | 1.4522 | 2.25 | 2025 X Modal Combined spectra
1.722 | 0.7259 | 1.0163 | 1.4518 | 2.25 | 2025 X Modal Combined spectra
1.7225 | 0.72569 | 1.016 | 1.4514 | 2.25 | 2025 X Modal Combined spectra
1.723 | 0.72548 | 1.0157 | 1.451 | 2.25 | 2025 X Modal Combined spectra
1.7235 | 0.72527 | 1.0154 | 1.4505 | 2.25 | 2025 X Modal Combined spectra
1.724 | 0.72506 | 1.0151 | 1.4501 | 2.25 | 2025 X Modal Combined spectra
1.7245 | 0.72485 | 1.0148 | 1.4497 | 2.25 | 2025 X Modal Combined spectra
1.725 | 0.72464 | 1.0145 | 1.4493 | 2.25 | 2025 X Modal Combined spectra
1.7255 | 0.72443 | 1.0142 | 1.4489 | 2.25 | 2025 X Modal Combined spectra
1.726 | 0.72422 | 1.0139 | 1.4484 | 2.25 | 2025 X Modal Combined spectra
1.7265 | 0.72401 | 1.0136 | 1.448 | 2.25 | 2025 X Modal Combined spectra
1.727 | 0.7238 | 1.0133 | 1.4476 | 2.25 | 2025 X Modal Combined spectra
1.7275 | 0.72359 | 1.013 | 1.4472 | 2.25 | 2025 X Modal Combined spectra
1.728 | 0.72338 | 1.0127 | 1.4468 | 2.25 | 2025 X Modal Combined spectra
1.7285 | 0.72317 | 1.0124 | 1.4463 | 2.25 | 2025 X Modal Combined spectra
1.729 | 0.72296 | 1.0121 | 1.4459 | 2.25 | 2025 X Modal Combined spectra
1.7295 | 0.72275 | 1.0119 | 1.4455 | 2.25 | 2025 X Modal Combined spectra
1.73 | 0.72254 | 1.0116 | 1.4451 | 2.25 | 2025 X Modal Combined spectra
1.7305 | 0.72233 | 1.0113 | 1.4447 | 2.25 | 2025 X Modal Combined spectra
1.731 | 0.72213 | 1.011 | 1.4443 | 2.25 | 2025 X Modal Combined spectra
1.7315 | 0.72192 | 1.0107 | 1.4438 | 2.25 | 2025 X Modal Combined spectra
1.732 | 0.72171 | 1.0104 | 1.4434 | 2.25 | 2025 X Modal Combined spectra
1.7325 | 0.7215 | 1.0101 | 1.443 | 2.25 | 2025 X Modal Combined spectra
1.733 | 0.72129 | 1.0098 | 1.4426 | 2.25 | 2025 X Modal Combined spectra
1.7335 | 0.72108 | 1.0095 | 1.4422 | 2.25 | 2025 X Modal Combined spectra
1.734 | 0.72088 | 1.0092 | 1.4418 | 2.25 | 2025 X Modal Combined spectra
1.7345 | 0.72067 | 1.0089 | 1.4413 | 2.25 | 2025 X Modal Combined spectra
1.735 | 0.72046 | 1.0086 | 1.4409 | 2.25 | 2025 X Modal Combined spectra
1.7355 | 0.72025 | 1.0084 | 1.4405 | 2.25 | 2025 X Modal Combined spectra
1.736 | 0.72005 | 1.0081 | 1.4401 | 2.25 | 2025 X Modal Combined spectra
1.7365 | 0.71984 | 1.0078 | 1.4397 | 2.25 | 2025 X Modal Combined spectra
1.737 | 0.71963 | 1.0075 | 1.4393 | 2.25 | 2025 X Modal Combined spectra
1.7375 | 0.71942 | 1.0072 | 1.4388 | 2.25 | 2025 X Modal Combined spectra
1.738 | 0.71922 | 1.0069 | 1.4384 | 2.25 | 2025 X Modal Combined spectra
1.7385 | 0.71901 | 1.0066 | 1.438 | 2.25 | 2025 X Modal Combined spectra
1.739 | 0.7188 | 1.0063 | 1.4376 | 2.25 | 2025 X Modal Combined spectra
1.7395 | 0.7186 | 1.006 | 1.4372 | 2.25 | 2025 X Modal Combined spectra
1.74 | 0.71839 | 1.0057 | 1.4368 | 2.25 | 2025 X Modal Combined spectra
1.7405 | 0.71818 | 1.0055 | 1.4364 | 2.25 | 2025 X Modal Combined spectra
1.741 | 0.71798 | 1.0052 | 1.436 | 2.25 | 2025 X Modal Combined spectra
1.7415 | 0.71777 | 1.0049 | 1.4355 | 2.25 | 2025 X Modal Combined spectra
1.742 | 0.71757 | 1.0046 | 1.4351 | 2.25 | 2025 X Modal Combined spectra
1.7425 | 0.71736 | 1.0043 | 1.4347 | 2.25 | 2025 X Modal Combined spectra
1.743 | 0.71715 | 1.004 | 1.4343 | 2.25 | 2025 X Modal Combined spectra
1.7435 | 0.71695 | 1.0037 | 1.4339 | 2.25 | 2025 X Modal Combined spectra
1.744 | 0.71674 | 1.0034 | 1.4335 | 2.25 | 2025 X Modal Combined spectra
1.7445 | 0.71654 | 1.0032 | 1.4331 | 2.25 | 2025 X Modal Combined spectra
1.745 | 0.71633 | 1.0029 | 1.4327 | 2.25 | 2025 X Modal Combined spectra
1.7455 | 0.71613 | 1.0026 | 1.4323 | 2.25 | 2025 X Modal Combined spectra
1.746 | 0.71592 | 1.0023 | 1.4318 | 2.25 | 2025 X Modal Combined spectra
1.7465 | 0.71572 | 1.002 | 1.4314 | 2.25 | 2025 X Modal Combined spectra
1.747 | 0.71551 | 1.0017 | 1.431 | 2.25 | 2025 X Modal Combined spectra
1.7475 | 0.71531 | 1.0014 | 1.4306 | 2.25 | 2025 X Modal Combined spectra
1.748 | 0.7151 | 1.0011 | 1.4302 | 2.25 | 2025 X Modal Combined spectra
1.7485 | 0.7149 | 1.0009 | 1.4298 | 2.25 | 2025 X Modal Combined spectra
1.749 | 0.71469 | 1.0006 | 1.4294 | 2.25 | 2025 X Modal Combined spectra
1.7495 | 0.71449 | 1.0003 | 1.429 | 2.25 | 2025 X Modal Combined spectra
1.75 | 0.71429 | 1 | 1.4286 | 2.25 | 2025 X Modal Combined spectra
1.7505 | 0.71408 | 0.99971 | 1.4282 | 2.25 | 2025 X Modal Combined spectra
1.751 | 0.71388 | 0.99943 | 1.4278 | 2.25 | 2025 X Modal Combined spectra
1.7515 | 0.71367 | 0.99914 | 1.4273 | 2.25 | 2025 X Modal Combined spectra
1.752 | 0.71347 | 0.99886 | 1.4269 | 2.25 | 2025 X Modal Combined spectra
1.7525 | 0.71327 | 0.99857 | 1.4265 | 2.25 | 2025 X Modal Combined spectra
1.753 | 0.71306 | 0.99829 | 1.4261 | 2.25 | 2025 X Modal Combined spectra
1.7535 | 0.71286 | 0.998 | 1.4257 | 2.25 | 2025 X Modal Combined spectra
1.754 | 0.71266 | 0.99772 | 1.4253 | 2.25 | 2025 X Modal Combined spectra
1.7545 | 0.71245 | 0.99744 | 1.4249 | 2.25 | 2025 X Modal Combined spectra
1.755 | 0.71225 | 0.99715 | 1.4245 | 2.25 | 2025 X Modal Combined spectra
1.7555 | 0.71205 | 0.99687 | 1.4241 | 2.25 | 2025 X Modal Combined spectra
1.756 | 0.71185 | 0.99658 | 1.4237 | 2.25 | 2025 X Modal Combined spectra
1.7565 | 0.71164 | 0.9963 | 1.4233 | 2.25 | 2025 X Modal Combined spectra
1.757 | 0.71144 | 0.99602 | 1.4229 | 2.25 | 2025 X Modal Combined spectra
1.7575 | 0.71124 | 0.99573 | 1.4225 | 2.25 | 2025 X Modal Combined spectra
1.758 | 0.71104 | 0.99545 | 1.4221 | 2.25 | 2025 X Modal Combined spectra
1.7585 | 0.71083 | 0.99517 | 1.4217 | 2.25 | 2025 X Modal Combined spectra
1.759 | 0.71063 | 0.99488 | 1.4213 | 2.25 | 2025 X Modal Combined spectra
1.7595 | 0.71043 | 0.9946 | 1.4209 | 2.25 | 2025 X Modal Combined spectra
1.76 | 0.71023 | 0.99432 | 1.4205 | 2.25 | 2025 X Modal Combined spectra
1.7605 | 0.71003 | 0.99404 | 1.4201 | 2.25 | 2025 X Modal Combined spectra
1.761 | 0.70982 | 0.99375 | 1.4196 | 2.25 | 2025 X Modal Combined spectra
1.7615 | 0.70962 | 0.99347 | 1.4192 | 2.25 | 2025 X Modal Combined spectra
1.762 | 0.70942 | 0.99319 | 1.4188 | 2.25 | 2025 X Modal Combined spectra
1.7625 | 0.70922 | 0.99291 | 1.4184 | 2.25 | 2025 X Modal Combined spectra
1.763 | 0.70902 | 0.99263 | 1.418 | 2.25 | 2025 X Modal Combined spectra
1.7635 | 0.70882 | 0.99234 | 1.4176 | 2.25 | 2025 X Modal Combined spectra
1.764 | 0.70862 | 0.99206 | 1.4172 | 2.25 | 2025 X Modal Combined spectra
1.7645 | 0.70842 | 0.99178 | 1.4168 | 2.25 | 2025 X Modal Combined spectra
1.765 | 0.70822 | 0.9915 | 1.4164 | 2.25 | 2025 X Modal Combined spectra
1.7655 | 0.70801 | 0.99122 | 1.416 | 2.25 | 2025 X Modal Combined spectra
1.766 | 0.70781 | 0.99094 | 1.4156 | 2.25 | 2025 X Modal Combined spectra
1.7665 | 0.70761 | 0.99066 | 1.4152 | 2.25 | 2025 X Modal Combined spectra
1.767 | 0.70741 | 0.99038 | 1.4148 | 2.25 | 2025 X Modal Combined spectra
1.7675 | 0.70721 | 0.9901 | 1.4144 | 2.25 | 2025 X Modal Combined spectra
1.768 | 0.70701 | 0.98982 | 1.414 | 2.25 | 2025 X Modal Combined spectra
1.7685 | 0.70681 | 0.98954 | 1.4136 | 2.25 | 2025 X Modal Combined spectra
1.769 | 0.70661 | 0.98926 | 1.4132 | 2.25 | 2025 X Modal Combined spectra
1.7695 | 0.70641 | 0.98898 | 1.4128 | 2.25 | 2025 X Modal Combined spectra
1.77 | 0.70621 | 0.9887 | 1.4124 | 2.25 | 2025 X Modal Combined spectra
1.7705 | 0.70602 | 0.98842 | 1.412 | 2.25 | 2025 X Modal Combined spectra
1.771 | 0.70582 | 0.98814 | 1.4116 | 2.25 | 2025 X Modal Combined spectra
1.7715 | 0.70562 | 0.98786 | 1.4112 | 2.25 | 2025 X Modal Combined spectra
1.772 | 0.70542 | 0.98758 | 1.4108 | 2.25 | 2025 X Modal Combined spectra
1.7725 | 0.70522 | 0.98731 | 1.4104 | 2.25 | 2025 X Modal Combined spectra
1.773 | 0.70502 | 0.98703 | 1.41 | 2.25 | 2025 X Modal Combined spectra
1.7735 | 0.70482 | 0.98675 | 1.4096 | 2.25 | 2025 X Modal Combined spectra
1.774 | 0.70462 | 0.98647 | 1.4092 | 2.25 | 2025 X Modal Combined spectra
1.7745 | 0.70442 | 0.98619 | 1.4088 | 2.25 | 2025 X Modal Combined spectra
1.775 | 0.70423 | 0.98592 | 1.4085 | 2.25 | 2025 X Modal Combined spectra
1.7755 | 0.70403 | 0.98564 | 1.4081 | 2.25 | 2025 X Modal Combined spectra
1.776 | 0.70383 | 0.98536 | 1.4077 | 2.25 | 2025 X Modal Combined spectra
1.7765 | 0.70363 | 0.98508 | 1.4073 | 2.25 | 2025 X Modal Combined spectra
1.777 | 0.70343 | 0.98481 | 1.4069 | 2.25 | 2025 X Modal Combined spectra
1.7775 | 0.70323 | 0.98453 | 1.4065 | 2.25 | 2025 X Modal Combined spectra
1.778 | 0.70304 | 0.98425 | 1.4061 | 2.25 | 2025 X Modal Combined spectra
1.7785 | 0.70284 | 0.98398 | 1.4057 | 2.25 | 2025 X Modal Combined spectra
1.779 | 0.70264 | 0.9837 | 1.4053 | 2.25 | 2025 X Modal Combined spectra
1.7795 | 0.70244 | 0.98342 | 1.4049 | 2.25 | 2025 X Modal Combined spectra
1.78 | 0.70225 | 0.98315 | 1.4045 | 2.25 | 2025 X Modal Combined spectra
1.7805 | 0.70205 | 0.98287 | 1.4041 | 2.25 | 2025 X Modal Combined spectra
1.781 | 0.70185 | 0.98259 | 1.4037 | 2.25 | 2025 X Modal Combined spectra
1.7815 | 0.70166 | 0.98232 | 1.4033 | 2.25 | 2025 X Modal Combined spectra
1.782 | 0.70146 | 0.98204 | 1.4029 | 2.25 | 2025 X Modal Combined spectra
1.7825 | 0.70126 | 0.98177 | 1.4025 | 2.25 | 2025 X Modal Combined spectra
1.783 | 0.70107 | 0.98149 | 1.4021 | 2.25 | 2025 X Modal Combined spectra
1.7835 | 0.70087 | 0.98122 | 1.4017 | 2.25 | 2025 X Modal Combined spectra
1.784 | 0.70067 | 0.98094 | 1.4013 | 2.25 | 2025 X Modal Combined spectra
1.7845 | 0.70048 | 0.98067 | 1.401 | 2.25 | 2025 X Modal Combined spectra
1.785 | 0.70028 | 0.98039 | 1.4006 | 2.25 | 2025 X Modal Combined spectra
1.7855 | 0.70008 | 0.98012 | 1.4002 | 2.25 | 2025 X Modal Combined spectra
1.786 | 0.69989 | 0.97984 | 1.3998 | 2.25 | 2025 X Modal Combined spectra
1.7865 | 0.69969 | 0.97957 | 1.3994 | 2.25 | 2025 X Modal Combined spectra
1.787 | 0.6995 | 0.97929 | 1.399 | 2.25 | 2025 X Modal Combined spectra
1.7875 | 0.6993 | 0.97902 | 1.3986 | 2.25 | 2025 X Modal Combined spectra
1.788 | 0.69911 | 0.97875 | 1.3982 | 2.25 | 2025 X Modal Combined spectra
1.7885 | 0.69891 | 0.97847 | 1.3978 | 2.25 | 2025 X Modal Combined spectra
1.789 | 0.69871 | 0.9782 | 1.3974 | 2.25 | 2025 X Modal Combined spectra
1.7895 | 0.69852 | 0.97793 | 1.397 | 2.25 | 2025 X Modal Combined spectra
1.79 | 0.69832 | 0.97765 | 1.3966 | 2.25 | 2025 X Modal Combined spectra
1.7905 | 0.69813 | 0.97738 | 1.3963 | 2.25 | 2025 X Modal Combined spectra
1.791 | 0.69793 | 0.97711 | 1.3959 | 2.25 | 2025 X Modal Combined spectra
1.7915 | 0.69774 | 0.97684 | 1.3955 | 2.25 | 2025 X Modal Combined spectra
1.792 | 0.69754 | 0.97656 | 1.3951 | 2.25 | 2025 X Modal Combined spectra
1.7925 | 0.69735 | 0.97629 | 1.3947 | 2.25 | 2025 X Modal Combined spectra
1.793 | 0.69716 | 0.97602 | 1.3943 | 2.25 | 2025 X Modal Combined spectra
1.7935 | 0.69696 | 0.97575 | 1.3939 | 2.25 | 2025 X Modal Combined spectra
1.794 | 0.69677 | 0.97547 | 1.3935 | 2.25 | 2025 X Modal Combined spectra
1.7945 | 0.69657 | 0.9752 | 1.3931 | 2.25 | 2025 X Modal Combined spectra
1.795 | 0.69638 | 0.97493 | 1.3928 | 2.25 | 2025 X Modal Combined spectra
1.7955 | 0.69618 | 0.97466 | 1.3924 | 2.25 | 2025 X Modal Combined spectra
1.796 | 0.69599 | 0.97439 | 1.392 | 2.25 | 2025 X Modal Combined spectra
1.7965 | 0.6958 | 0.97412 | 1.3916 | 2.25 | 2025 X Modal Combined spectra
1.797 | 0.6956 | 0.97385 | 1.3912 | 2.25 | 2025 X Modal Combined spectra
1.7975 | 0.69541 | 0.97357 | 1.3908 | 2.25 | 2025 X Modal Combined spectra
1.798 | 0.69522 | 0.9733 | 1.3904 | 2.25 | 2025 X Modal Combined spectra
1.7985 | 0.69502 | 0.97303 | 1.39 | 2.25 | 2025 X Modal Combined spectra
1.799 | 0.69483 | 0.97276 | 1.3897 | 2.25 | 2025 X Modal Combined spectra
1.7995 | 0.69464 | 0.97249 | 1.3893 | 2.25 | 2025 X Modal Combined spectra
1.8 | 0.69444 | 0.97222 | 1.3889 | 2.25 | 2025 X Modal Combined spectra
1.8005 | 0.69425 | 0.97195 | 1.3885 | 2.25 | 2025 X Modal Combined spectra
1.801 | 0.69406 | 0.97168 | 1.3881 | 2.25 | 2025 X Modal Combined spectra
1.8015 | 0.69387 | 0.97141 | 1.3877 | 2.25 | 2025 X Modal Combined spectra
1.802 | 0.69367 | 0.97114 | 1.3873 | 2.25 | 2025 X Modal Combined spectra
1.8025 | 0.69348 | 0.97087 | 1.387 | 2.25 | 2025 X Modal Combined spectra
1.803 | 0.69329 | 0.9706 | 1.3866 | 2.25 | 2025 X Modal Combined spectra
1.8035 | 0.6931 | 0.97034 | 1.3862 | 2.25 | 2025 X Modal Combined spectra
1.804 | 0.6929 | 0.97007 | 1.3858 | 2.25 | 2025 X Modal Combined spectra
1.8045 | 0.69271 | 0.9698 | 1.3854 | 2.25 | 2025 X Modal Combined spectra
1.805 | 0.69252 | 0.96953 | 1.385 | 2.25 | 2025 X Modal Combined spectra
1.8055 | 0.69233 | 0.96926 | 1.3847 | 2.25 | 2025 X Modal Combined spectra
1.806 | 0.69214 | 0.96899 | 1.3843 | 2.25 | 2025 X Modal Combined spectra
1.8065 | 0.69195 | 0.96872 | 1.3839 | 2.25 | 2025 X Modal Combined spectra
1.807 | 0.69175 | 0.96846 | 1.3835 | 2.25 | 2025 X Modal Combined spectra
1.8075 | 0.69156 | 0.96819 | 1.3831 | 2.25 | 2025 X Modal Combined spectra
1.808 | 0.69137 | 0.96792 | 1.3827 | 2.25 | 2025 X Modal Combined spectra
1.8085 | 0.69118 | 0.96765 | 1.3824 | 2.25 | 2025 X Modal Combined spectra
1.809 | 0.69099 | 0.96739 | 1.382 | 2.25 | 2025 X Modal Combined spectra
1.8095 | 0.6908 | 0.96712 | 1.3816 | 2.25 | 2025 X Modal Combined spectra
1.81 | 0.69061 | 0.96685 | 1.3812 | 2.25 | 2025 X Modal Combined spectra
1.8105 | 0.69042 | 0.96658 | 1.3808 | 2.25 | 2025 X Modal Combined spectra
1.811 | 0.69023 | 0.96632 | 1.3805 | 2.25 | 2025 X Modal Combined spectra
1.8115 | 0.69004 | 0.96605 | 1.3801 | 2.25 | 2025 X Modal Combined spectra
1.812 | 0.68985 | 0.96578 | 1.3797 | 2.25 | 2025 X Modal Combined spectra
1.8125 | 0.68966 | 0.96552 | 1.3793 | 2.25 | 2025 X Modal Combined spectra
1.813 | 0.68946 | 0.96525 | 1.3789 | 2.25 | 2025 X Modal Combined spectra
1.8135 | 0.68927 | 0.96498 | 1.3785 | 2.25 | 2025 X Modal Combined spectra
1.814 | 0.68908 | 0.96472 | 1.3782 | 2.25 | 2025 X Modal Combined spectra
1.8145 | 0.6889 | 0.96445 | 1.3778 | 2.25 | 2025 X Modal Combined spectra
1.815 | 0.68871 | 0.96419 | 1.3774 | 2.25 | 2025 X Modal Combined spectra
1.8155 | 0.68852 | 0.96392 | 1.377 | 2.25 | 2025 X Modal Combined spectra
1.816 | 0.68833 | 0.96366 | 1.3767 | 2.25 | 2025 X Modal Combined spectra
1.8165 | 0.68814 | 0.96339 | 1.3763 | 2.25 | 2025 X Modal Combined spectra
1.817 | 0.68795 | 0.96313 | 1.3759 | 2.25 | 2025 X Modal Combined spectra
1.8175 | 0.68776 | 0.96286 | 1.3755 | 2.25 | 2025 X Modal Combined spectra
1.818 | 0.68757 | 0.9626 | 1.3751 | 2.25 | 2025 X Modal Combined spectra
1.8185 | 0.68738 | 0.96233 | 1.3748 | 2.25 | 2025 X Modal Combined spectra
1.819 | 0.68719 | 0.96207 | 1.3744 | 2.25 | 2025 X Modal Combined spectra
1.8195 | 0.687 | 0.9618 | 1.374 | 2.25 | 2025 X Modal Combined spectra
1.82 | 0.68681 | 0.96154 | 1.3736 | 2.25 | 2025 X Modal Combined spectra
1.8205 | 0.68662 | 0.96127 | 1.3732 | 2.25 | 2025 X Modal Combined spectra
1.821 | 0.68644 | 0.96101 | 1.3729 | 2.25 | 2025 X Modal Combined spectra
1.8215 | 0.68625 | 0.96075 | 1.3725 | 2.25 | 2025 X Modal Combined spectra
1.822 | 0.68606 | 0.96048 | 1.3721 | 2.25 | 2025 X Modal Combined spectra
1.8225 | 0.68587 | 0.96022 | 1.3717 | 2.25 | 2025 X Modal Combined spectra
1.823 | 0.68568 | 0.95996 | 1.3714 | 2.25 | 2025 X Modal Combined spectra
1.8235 | 0.68549 | 0.95969 | 1.371 | 2.25 | 2025 X Modal Combined spectra
1.824 | 0.68531 | 0.95943 | 1.3706 | 2.25 | 2025 X Modal Combined spectra
1.8245 | 0.68512 | 0.95917 | 1.3702 | 2.25 | 2025 X Modal Combined spectra
1.825 | 0.68493 | 0.9589 | 1.3699 | 2.25 | 2025 X Modal Combined spectra
1.8255 | 0.68474 | 0.95864 | 1.3695 | 2.25 | 2025 X Modal Combined spectra
1.826 | 0.68456 | 0.95838 | 1.3691 | 2.25 | 2025 X Modal Combined spectra
1.8265 | 0.68437 | 0.95812 | 1.3687 | 2.25 | 2025 X Modal Combined spectra
1.827 | 0.68418 | 0.95785 | 1.3684 | 2.25 | 2025 X Modal Combined spectra
1.8275 | 0.68399 | 0.95759 | 1.368 | 2.25 | 2025 X Modal Combined spectra
1.828 | 0.68381 | 0.95733 | 1.3676 | 2.25 | 2025 X Modal Combined spectra
1.8285 | 0.68362 | 0.95707 | 1.3672 | 2.25 | 2025 X Modal Combined spectra
1.829 | 0.68343 | 0.95681 | 1.3669 | 2.25 | 2025 X Modal Combined spectra
1.8295 | 0.68325 | 0.95655 | 1.3665 | 2.25 | 2025 X Modal Combined spectra
1.83 | 0.68306 | 0.95628 | 1.3661 | 2.25 | 2025 X Modal Combined spectra
1.8305 | 0.68287 | 0.95602 | 1.3657 | 2.25 | 2025 X Modal Combined spectra
1.831 | 0.68269 | 0.95576 | 1.3654 | 2.25 | 2025 X Modal Combined spectra
1.8315 | 0.6825 | 0.9555 | 1.365 | 2.25 | 2025 X Modal Combined spectra
1.832 | 0.68231 | 0.95524 | 1.3646 | 2.25 | 2025 X Modal Combined spectra
1.8325 | 0.68213 | 0.95498 | 1.3643 | 2.25 | 2025 X Modal Combined spectra
1.833 | 0.68194 | 0.95472 | 1.3639 | 2.25 | 2025 X Modal Combined spectra
1.8335 | 0.68176 | 0.95446 | 1.3635 | 2.25 | 2025 X Modal Combined spectra
1.834 | 0.68157 | 0.9542 | 1.3631 | 2.25 | 2025 X Modal Combined spectra
1.8345 | 0.68138 | 0.95394 | 1.3628 | 2.25 | 2025 X Modal Combined spectra
1.835 | 0.6812 | 0.95368 | 1.3624 | 2.25 | 2025 X Modal Combined spectra
1.8355 | 0.68101 | 0.95342 | 1.362 | 2.25 | 2025 X Modal Combined spectra
1.836 | 0.68083 | 0.95316 | 1.3617 | 2.25 | 2025 X Modal Combined spectra
1.8365 | 0.68064 | 0.9529 | 1.3613 | 2.25 | 2025 X Modal Combined spectra
1.837 | 0.68046 | 0.95264 | 1.3609 | 2.25 | 2025 X Modal Combined spectra
1.8375 | 0.68027 | 0.95238 | 1.3605 | 2.25 | 2025 X Modal Combined spectra
1.838 | 0.68009 | 0.95212 | 1.3602 | 2.25 | 2025 X Modal Combined spectra
1.8385 | 0.6799 | 0.95186 | 1.3598 | 2.25 | 2025 X Modal Combined spectra
1.839 | 0.67972 | 0.9516 | 1.3594 | 2.25 | 2025 X Modal Combined spectra
1.8395 | 0.67953 | 0.95135 | 1.3591 | 2.25 | 2025 X Modal Combined spectra
1.84 | 0.67935 | 0.95109 | 1.3587 | 2.25 | 2025 X Modal Combined spectra
1.8405 | 0.67916 | 0.95083 | 1.3583 | 2.25 | 2025 X Modal Combined spectra
1.841 | 0.67898 | 0.95057 | 1.358 | 2.25 | 2025 X Modal Combined spectra
1.8415 | 0.67879 | 0.95031 | 1.3576 | 2.25 | 2025 X Modal Combined spectra
1.842 | 0.67861 | 0.95005 | 1.3572 | 2.25 | 2025 X Modal Combined spectra
1.8425 | 0.67843 | 0.9498 | 1.3569 | 2.25 | 2025 X Modal Combined spectra
1.843 | 0.67824 | 0.94954 | 1.3565 | 2.25 | 2025 X Modal Combined spectra
1.8435 | 0.67806 | 0.94928 | 1.3561 | 2.25 | 2025 X Modal Combined spectra
1.844 | 0.67787 | 0.94902 | 1.3557 | 2.25 | 2025 X Modal Combined spectra
1.8445 | 0.67769 | 0.94877 | 1.3554 | 2.25 | 2025 X Modal Combined spectra
1.845 | 0.67751 | 0.94851 | 1.355 | 2.25 | 2025 X Modal Combined spectra
1.8455 | 0.67732 | 0.94825 | 1.3546 | 2.25 | 2025 X Modal Combined spectra
1.846 | 0.67714 | 0.948 | 1.3543 | 2.25 | 2025 X Modal Combined spectra
1.8465 | 0.67696 | 0.94774 | 1.3539 | 2.25 | 2025 X Modal Combined spectra
1.847 | 0.67677 | 0.94748 | 1.3535 | 2.25 | 2025 X Modal Combined spectra
1.8475 | 0.67659 | 0.94723 | 1.3532 | 2.25 | 2025 X Modal Combined spectra
1.848 | 0.67641 | 0.94697 | 1.3528 | 2.25 | 2025 X Modal Combined spectra
1.8485 | 0.67622 | 0.94671 | 1.3524 | 2.25 | 2025 X Modal Combined spectra
1.849 | 0.67604 | 0.94646 | 1.3521 | 2.25 | 2025 X Modal Combined spectra
1.8495 | 0.67586 | 0.9462 | 1.3517 | 2.25 | 2025 X Modal Combined spectra
1.85 | 0.67568 | 0.94595 | 1.3514 | 2.25 | 2025 X Modal Combined spectra
1.8505 | 0.67549 | 0.94569 | 1.351 | 2.25 | 2025 X Modal Combined spectra
1.851 | 0.67531 | 0.94543 | 1.3506 | 2.25 | 2025 X Modal Combined spectra
1.8515 | 0.67513 | 0.94518 | 1.3503 | 2.25 | 2025 X Modal Combined spectra
1.852 | 0.67495 | 0.94492 | 1.3499 | 2.25 | 2025 X Modal Combined spectra
1.8525 | 0.67476 | 0.94467 | 1.3495 | 2.25 | 2025 X Modal Combined spectra
1.853 | 0.67458 | 0.94441 | 1.3492 | 2.25 | 2025 X Modal Combined spectra
1.8535 | 0.6744 | 0.94416 | 1.3488 | 2.25 | 2025 X Modal Combined spectra
1.854 | 0.67422 | 0.94391 | 1.3484 | 2.25 | 2025 X Modal Combined spectra
1.8545 | 0.67404 | 0.94365 | 1.3481 | 2.25 | 2025 X Modal Combined spectra
1.855 | 0.67385 | 0.9434 | 1.3477 | 2.25 | 2025 X Modal Combined spectra
1.8555 | 0.67367 | 0.94314 | 1.3473 | 2.25 | 2025 X Modal Combined spectra
1.856 | 0.67349 | 0.94289 | 1.347 | 2.25 | 2025 X Modal Combined spectra
1.8565 | 0.67331 | 0.94263 | 1.3466 | 2.25 | 2025 X Modal Combined spectra
1.857 | 0.67313 | 0.94238 | 1.3463 | 2.25 | 2025 X Modal Combined spectra
1.8575 | 0.67295 | 0.94213 | 1.3459 | 2.25 | 2025 X Modal Combined spectra
1.858 | 0.67277 | 0.94187 | 1.3455 | 2.25 | 2025 X Modal Combined spectra
1.8585 | 0.67259 | 0.94162 | 1.3452 | 2.25 | 2025 X Modal Combined spectra
1.859 | 0.6724 | 0.94137 | 1.3448 | 2.25 | 2025 X Modal Combined spectra
1.8595 | 0.67222 | 0.94111 | 1.3444 | 2.25 | 2025 X Modal Combined spectra
1.86 | 0.67204 | 0.94086 | 1.3441 | 2.25 | 2025 X Modal Combined spectra
1.8605 | 0.67186 | 0.94061 | 1.3437 | 2.25 | 2025 X Modal Combined spectra
1.861 | 0.67168 | 0.94035 | 1.3434 | 2.25 | 2025 X Modal Combined spectra
1.8615 | 0.6715 | 0.9401 | 1.343 | 2.25 | 2025 X Modal Combined spectra
1.862 | 0.67132 | 0.93985 | 1.3426 | 2.25 | 2025 X Modal Combined spectra
1.8625 | 0.67114 | 0.9396 | 1.3423 | 2.25 | 2025 X Modal Combined spectra
1.863 | 0.67096 | 0.93935 | 1.3419 | 2.25 | 2025 X Modal Combined spectra
1.8635 | 0.67078 | 0.93909 | 1.3416 | 2.25 | 2025 X Modal Combined spectra
1.864 | 0.6706 | 0.93884 | 1.3412 | 2.25 | 2025 X Modal Combined spectra
1.8645 | 0.67042 | 0.93859 | 1.3408 | 2.25 | 2025 X Modal Combined spectra
1.865 | 0.67024 | 0.93834 | 1.3405 | 2.25 | 2025 X Modal Combined spectra
1.8655 | 0.67006 | 0.93809 | 1.3401 | 2.25 | 2025 X Modal Combined spectra
1.866 | 0.66988 | 0.93783 | 1.3398 | 2.25 | 2025 X Modal Combined spectra
1.8665 | 0.6697 | 0.93758 | 1.3394 | 2.25 | 2025 X Modal Combined spectra
1.867 | 0.66952 | 0.93733 | 1.339 | 2.25 | 2025 X Modal Combined spectra
1.8675 | 0.66934 | 0.93708 | 1.3387 | 2.25 | 2025 X Modal Combined spectra
1.868 | 0.66916 | 0.93683 | 1.3383 | 2.25 | 2025 X Modal Combined spectra
1.8685 | 0.66899 | 0.93658 | 1.338 | 2.25 | 2025 X Modal Combined spectra
1.869 | 0.66881 | 0.93633 | 1.3376 | 2.25 | 2025 X Modal Combined spectra
1.8695 | 0.66863 | 0.93608 | 1.3373 | 2.25 | 2025 X Modal Combined spectra
1.87 | 0.66845 | 0.93583 | 1.3369 | 2.25 | 2025 X Modal Combined spectra
1.8705 | 0.66827 | 0.93558 | 1.3365 | 2.25 | 2025 X Modal Combined spectra
1.871 | 0.66809 | 0.93533 | 1.3362 | 2.25 | 2025 X Modal Combined spectra
1.8715 | 0.66791 | 0.93508 | 1.3358 | 2.25 | 2025 X Modal Combined spectra
1.872 | 0.66774 | 0.93483 | 1.3355 | 2.25 | 2025 X Modal Combined spectra
1.8725 | 0.66756 | 0.93458 | 1.3351 | 2.25 | 2025 X Modal Combined spectra
1.873 | 0.66738 | 0.93433 | 1.3348 | 2.25 | 2025 X Modal Combined spectra
1.8735 | 0.6672 | 0.93408 | 1.3344 | 2.25 | 2025 X Modal Combined spectra
1.874 | 0.66702 | 0.93383 | 1.334 | 2.25 | 2025 X Modal Combined spectra
1.8745 | 0.66684 | 0.93358 | 1.3337 | 2.25 | 2025 X Modal Combined spectra
1.875 | 0.66667 | 0.93333 | 1.3333 | 2.25 | 2025 X Modal Combined spectra
1.8755 | 0.66649 | 0.93308 | 1.333 | 2.25 | 2025 X Modal Combined spectra
1.876 | 0.66631 | 0.93284 | 1.3326 | 2.25 | 2025 X Modal Combined spectra
1.8765 | 0.66613 | 0.93259 | 1.3323 | 2.25 | 2025 X Modal Combined spectra
1.877 | 0.66596 | 0.93234 | 1.3319 | 2.25 | 2025 X Modal Combined spectra
1.8775 | 0.66578 | 0.93209 | 1.3316 | 2.25 | 2025 X Modal Combined spectra
1.878 | 0.6656 | 0.93184 | 1.3312 | 2.25 | 2025 X Modal Combined spectra
1.8785 | 0.66542 | 0.93159 | 1.3308 | 2.25 | 2025 X Modal Combined spectra
1.879 | 0.66525 | 0.93135 | 1.3305 | 2.25 | 2025 X Modal Combined spectra
1.8795 | 0.66507 | 0.9311 | 1.3301 | 2.25 | 2025 X Modal Combined spectra
1.88 | 0.66489 | 0.93085 | 1.3298 | 2.25 | 2025 X Modal Combined spectra
1.8805 | 0.66472 | 0.9306 | 1.3294 | 2.25 | 2025 X Modal Combined spectra
1.881 | 0.66454 | 0.93036 | 1.3291 | 2.25 | 2025 X Modal Combined spectra
1.8815 | 0.66436 | 0.93011 | 1.3287 | 2.25 | 2025 X Modal Combined spectra
1.882 | 0.66419 | 0.92986 | 1.3284 | 2.25 | 2025 X Modal Combined spectra
1.8825 | 0.66401 | 0.92961 | 1.328 | 2.25 | 2025 X Modal Combined spectra
1.883 | 0.66383 | 0.92937 | 1.3277 | 2.25 | 2025 X Modal Combined spectra
1.8835 | 0.66366 | 0.92912 | 1.3273 | 2.25 | 2025 X Modal Combined spectra
1.884 | 0.66348 | 0.92887 | 1.327 | 2.25 | 2025 X Modal Combined spectra
1.8845 | 0.66331 | 0.92863 | 1.3266 | 2.25 | 2025 X Modal Combined spectra
1.885 | 0.66313 | 0.92838 | 1.3263 | 2.25 | 2025 X Modal Combined spectra
1.8855 | 0.66295 | 0.92814 | 1.3259 | 2.25 | 2025 X Modal Combined spectra
1.886 | 0.66278 | 0.92789 | 1.3256 | 2.25 | 2025 X Modal Combined spectra
1.8865 | 0.6626 | 0.92764 | 1.3252 | 2.25 | 2025 X Modal Combined spectra
1.887 | 0.66243 | 0.9274 | 1.3249 | 2.25 | 2025 X Modal Combined spectra
1.8875 | 0.66225 | 0.92715 | 1.3245 | 2.25 | 2025 X Modal Combined spectra
1.888 | 0.66208 | 0.92691 | 1.3242 | 2.25 | 2025 X Modal Combined spectra
1.8885 | 0.6619 | 0.92666 | 1.3238 | 2.25 | 2025 X Modal Combined spectra
1.889 | 0.66173 | 0.92642 | 1.3235 | 2.25 | 2025 X Modal Combined spectra
1.8895 | 0.66155 | 0.92617 | 1.3231 | 2.25 | 2025 X Modal Combined spectra
1.89 | 0.66138 | 0.92593 | 1.3228 | 2.25 | 2025 X Modal Combined spectra
1.8905 | 0.6612 | 0.92568 | 1.3224 | 2.25 | 2025 X Modal Combined spectra
1.891 | 0.66103 | 0.92544 | 1.3221 | 2.25 | 2025 X Modal Combined spectra
1.8915 | 0.66085 | 0.92519 | 1.3217 | 2.25 | 2025 X Modal Combined spectra
1.892 | 0.66068 | 0.92495 | 1.3214 | 2.25 | 2025 X Modal Combined spectra
1.8925 | 0.6605 | 0.9247 | 1.321 | 2.25 | 2025 X Modal Combined spectra
1.893 | 0.66033 | 0.92446 | 1.3207 | 2.25 | 2025 X Modal Combined spectra
1.8935 | 0.66015 | 0.92421 | 1.3203 | 2.25 | 2025 X Modal Combined spectra
1.894 | 0.65998 | 0.92397 | 1.32 | 2.25 | 2025 X Modal Combined spectra
1.8945 | 0.6598 | 0.92373 | 1.3196 | 2.25 | 2025 X Modal Combined spectra
1.895 | 0.65963 | 0.92348 | 1.3193 | 2.25 | 2025 X Modal Combined spectra
1.8955 | 0.65946 | 0.92324 | 1.3189 | 2.25 | 2025 X Modal Combined spectra
1.896 | 0.65928 | 0.923 | 1.3186 | 2.25 | 2025 X Modal Combined spectra
1.8965 | 0.65911 | 0.92275 | 1.3182 | 2.25 | 2025 X Modal Combined spectra
1.897 | 0.65894 | 0.92251 | 1.3179 | 2.25 | 2025 X Modal Combined spectra
1.8975 | 0.65876 | 0.92227 | 1.3175 | 2.25 | 2025 X Modal Combined spectra
1.898 | 0.65859 | 0.92202 | 1.3172 | 2.25 | 2025 X Modal Combined spectra
1.8985 | 0.65841 | 0.92178 | 1.3168 | 2.25 | 2025 X Modal Combined spectra
1.899 | 0.65824 | 0.92154 | 1.3165 | 2.25 | 2025 X Modal Combined spectra
1.8995 | 0.65807 | 0.9213 | 1.3161 | 2.25 | 2025 X Modal Combined spectra
1.9 | 0.65789 | 0.92105 | 1.3158 | 2.25 | 2025 X Modal Combined spectra
1.9005 | 0.65772 | 0.92081 | 1.3154 | 2.25 | 2025 X Modal Combined spectra
1.901 | 0.65755 | 0.92057 | 1.3151 | 2.25 | 2025 X Modal Combined spectra
1.9015 | 0.65738 | 0.92033 | 1.3148 | 2.25 | 2025 X Modal Combined spectra
1.902 | 0.6572 | 0.92008 | 1.3144 | 2.25 | 2025 X Modal Combined spectra
1.9025 | 0.65703 | 0.91984 | 1.3141 | 2.25 | 2025 X Modal Combined spectra
1.903 | 0.65686 | 0.9196 | 1.3137 | 2.25 | 2025 X Modal Combined spectra
1.9035 | 0.65669 | 0.91936 | 1.3134 | 2.25 | 2025 X Modal Combined spectra
1.904 | 0.65651 | 0.91912 | 1.313 | 2.25 | 2025 X Modal Combined spectra
1.9045 | 0.65634 | 0.91888 | 1.3127 | 2.25 | 2025 X Modal Combined spectra
1.905 | 0.65617 | 0.91864 | 1.3123 | 2.25 | 2025 X Modal Combined spectra
1.9055 | 0.656 | 0.91839 | 1.312 | 2.25 | 2025 X Modal Combined spectra
1.906 | 0.65582 | 0.91815 | 1.3116 | 2.25 | 2025 X Modal Combined spectra
1.9065 | 0.65565 | 0.91791 | 1.3113 | 2.25 | 2025 X Modal Combined spectra
1.907 | 0.65548 | 0.91767 | 1.311 | 2.25 | 2025 X Modal Combined spectra
1.9075 | 0.65531 | 0.91743 | 1.3106 | 2.25 | 2025 X Modal Combined spectra
1.908 | 0.65514 | 0.91719 | 1.3103 | 2.25 | 2025 X Modal Combined spectra
1.9085 | 0.65496 | 0.91695 | 1.3099 | 2.25 | 2025 X Modal Combined spectra
1.909 | 0.65479 | 0.91671 | 1.3096 | 2.25 | 2025 X Modal Combined spectra
1.9095 | 0.65462 | 0.91647 | 1.3092 | 2.25 | 2025 X Modal Combined spectra
1.91 | 0.65445 | 0.91623 | 1.3089 | 2.25 | 2025 X Modal Combined spectra
1.9105 | 0.65428 | 0.91599 | 1.3086 | 2.25 | 2025 X Modal Combined spectra
1.911 | 0.65411 | 0.91575 | 1.3082 | 2.25 | 2025 X Modal Combined spectra
1.9115 | 0.65394 | 0.91551 | 1.3079 | 2.25 | 2025 X Modal Combined spectra
1.912 | 0.65377 | 0.91527 | 1.3075 | 2.25 | 2025 X Modal Combined spectra
1.9125 | 0.65359 | 0.91503 | 1.3072 | 2.25 | 2025 X Modal Combined spectra
1.913 | 0.65342 | 0.91479 | 1.3068 | 2.25 | 2025 X Modal Combined spectra
1.9135 | 0.65325 | 0.91455 | 1.3065 | 2.25 | 2025 X Modal Combined spectra
1.914 | 0.65308 | 0.91432 | 1.3062 | 2.25 | 2025 X Modal Combined spectra
1.9145 | 0.65291 | 0.91408 | 1.3058 | 2.25 | 2025 X Modal Combined spectra
1.915 | 0.65274 | 0.91384 | 1.3055 | 2.25 | 2025 X Modal Combined spectra
1.9155 | 0.65257 | 0.9136 | 1.3051 | 2.25 | 2025 X Modal Combined spectra
1.916 | 0.6524 | 0.91336 | 1.3048 | 2.25 | 2025 X Modal Combined spectra
1.9165 | 0.65223 | 0.91312 | 1.3045 | 2.25 | 2025 X Modal Combined spectra
1.917 | 0.65206 | 0.91288 | 1.3041 | 2.25 | 2025 X Modal Combined spectra
1.9175 | 0.65189 | 0.91265 | 1.3038 | 2.25 | 2025 X Modal Combined spectra
1.918 | 0.65172 | 0.91241 | 1.3034 | 2.25 | 2025 X Modal Combined spectra
1.9185 | 0.65155 | 0.91217 | 1.3031 | 2.25 | 2025 X Modal Combined spectra
1.919 | 0.65138 | 0.91193 | 1.3028 | 2.25 | 2025 X Modal Combined spectra
1.9195 | 0.65121 | 0.9117 | 1.3024 | 2.25 | 2025 X Modal Combined spectra
1.92 | 0.65104 | 0.91146 | 1.3021 | 2.25 | 2025 X Modal Combined spectra
1.9205 | 0.65087 | 0.91122 | 1.3017 | 2.25 | 2025 X Modal Combined spectra
1.921 | 0.6507 | 0.91098 | 1.3014 | 2.25 | 2025 X Modal Combined spectra
1.9215 | 0.65053 | 0.91075 | 1.3011 | 2.25 | 2025 X Modal Combined spectra
1.922 | 0.65036 | 0.91051 | 1.3007 | 2.25 | 2025 X Modal Combined spectra
1.9225 | 0.6502 | 0.91027 | 1.3004 | 2.25 | 2025 X Modal Combined spectra
1.923 | 0.65003 | 0.91004 | 1.3001 | 2.25 | 2025 X Modal Combined spectra
1.9235 | 0.64986 | 0.9098 | 1.2997 | 2.25 | 2025 X Modal Combined spectra
1.924 | 0.64969 | 0.90956 | 1.2994 | 2.25 | 2025 X Modal Combined spectra
1.9245 | 0.64952 | 0.90933 | 1.299 | 2.25 | 2025 X Modal Combined spectra
1.925 | 0.64935 | 0.90909 | 1.2987 | 2.25 | 2025 X Modal Combined spectra
1.9255 | 0.64918 | 0.90885 | 1.2984 | 2.25 | 2025 X Modal Combined spectra
1.926 | 0.64901 | 0.90862 | 1.298 | 2.25 | 2025 X Modal Combined spectra
1.9265 | 0.64885 | 0.90838 | 1.2977 | 2.25 | 2025 X Modal Combined spectra
1.927 | 0.64868 | 0.90815 | 1.2974 | 2.25 | 2025 X Modal Combined spectra
1.9275 | 0.64851 | 0.90791 | 1.297 | 2.25 | 2025 X Modal Combined spectra
1.928 | 0.64834 | 0.90768 | 1.2967 | 2.25 | 2025 X Modal Combined spectra
1.9285 | 0.64817 | 0.90744 | 1.2963 | 2.25 | 2025 X Modal Combined spectra
1.929 | 0.648 | 0.90721 | 1.296 | 2.25 | 2025 X Modal Combined spectra
1.9295 | 0.64784 | 0.90697 | 1.2957 | 2.25 | 2025 X Modal Combined spectra
1.93 | 0.64767 | 0.90674 | 1.2953 | 2.25 | 2025 X Modal Combined spectra
1.9305 | 0.6475 | 0.9065 | 1.295 | 2.25 | 2025 X Modal Combined spectra
1.931 | 0.64733 | 0.90627 | 1.2947 | 2.25 | 2025 X Modal Combined spectra
1.9315 | 0.64717 | 0.90603 | 1.2943 | 2.25 | 2025 X Modal Combined spectra
1.932 | 0.647 | 0.9058 | 1.294 | 2.25 | 2025 X Modal Combined spectra
1.9325 | 0.64683 | 0.90556 | 1.2937 | 2.25 | 2025 X Modal Combined spectra
1.933 | 0.64666 | 0.90533 | 1.2933 | 2.25 | 2025 X Modal Combined spectra
1.9335 | 0.6465 | 0.90509 | 1.293 | 2.25 | 2025 X Modal Combined spectra
1.934 | 0.64633 | 0.90486 | 1.2927 | 2.25 | 2025 X Modal Combined spectra
1.9345 | 0.64616 | 0.90463 | 1.2923 | 2.25 | 2025 X Modal Combined spectra
1.935 | 0.64599 | 0.90439 | 1.292 | 2.25 | 2025 X Modal Combined spectra
1.9355 | 0.64583 | 0.90416 | 1.2917 | 2.25 | 2025 X Modal Combined spectra
1.936 | 0.64566 | 0.90393 | 1.2913 | 2.25 | 2025 X Modal Combined spectra
1.9365 | 0.64549 | 0.90369 | 1.291 | 2.25 | 2025 X Modal Combined spectra
1.937 | 0.64533 | 0.90346 | 1.2907 | 2.25 | 2025 X Modal Combined spectra
1.9375 | 0.64516 | 0.90323 | 1.2903 | 2.25 | 2025 X Modal Combined spectra
1.938 | 0.64499 | 0.90299 | 1.29 | 2.25 | 2025 X Modal Combined spectra
1.9385 | 0.64483 | 0.90276 | 1.2897 | 2.25 | 2025 X Modal Combined spectra
1.939 | 0.64466 | 0.90253 | 1.2893 | 2.25 | 2025 X Modal Combined spectra
1.9395 | 0.6445 | 0.90229 | 1.289 | 2.25 | 2025 X Modal Combined spectra
1.94 | 0.64433 | 0.90206 | 1.2887 | 2.25 | 2025 X Modal Combined spectra
1.9405 | 0.64416 | 0.90183 | 1.2883 | 2.25 | 2025 X Modal Combined spectra
1.941 | 0.644 | 0.9016 | 1.288 | 2.25 | 2025 X Modal Combined spectra
1.9415 | 0.64383 | 0.90136 | 1.2877 | 2.25 | 2025 X Modal Combined spectra
1.942 | 0.64367 | 0.90113 | 1.2873 | 2.25 | 2025 X Modal Combined spectra
1.9425 | 0.6435 | 0.9009 | 1.287 | 2.25 | 2025 X Modal Combined spectra
1.943 | 0.64334 | 0.90067 | 1.2867 | 2.25 | 2025 X Modal Combined spectra
1.9435 | 0.64317 | 0.90044 | 1.2863 | 2.25 | 2025 X Modal Combined spectra
1.944 | 0.643 | 0.90021 | 1.286 | 2.25 | 2025 X Modal Combined spectra
1.9445 | 0.64284 | 0.89997 | 1.2857 | 2.25 | 2025 X Modal Combined spectra
1.945 | 0.64267 | 0.89974 | 1.2853 | 2.25 | 2025 X Modal Combined spectra
1.9455 | 0.64251 | 0.89951 | 1.285 | 2.25 | 2025 X Modal Combined spectra
1.946 | 0.64234 | 0.89928 | 1.2847 | 2.25 | 2025 X Modal Combined spectra
1.9465 | 0.64218 | 0.89905 | 1.2844 | 2.25 | 2025 X Modal Combined spectra
1.947 | 0.64201 | 0.89882 | 1.284 | 2.25 | 2025 X Modal Combined spectra
1.9475 | 0.64185 | 0.89859 | 1.2837 | 2.25 | 2025 X Modal Combined spectra
1.948 | 0.64168 | 0.89836 | 1.2834 | 2.25 | 2025 X Modal Combined spectra
1.9485 | 0.64152 | 0.89813 | 1.283 | 2.25 | 2025 X Modal Combined spectra
1.949 | 0.64135 | 0.8979 | 1.2827 | 2.25 | 2025 X Modal Combined spectra
1.9495 | 0.64119 | 0.89767 | 1.2824 | 2.25 | 2025 X Modal Combined spectra
1.95 | 0.64103 | 0.89744 | 1.2821 | 2.25 | 2025 X Modal Combined spectra
1.9505 | 0.64086 | 0.89721 | 1.2817 | 2.25 | 2025 X Modal Combined spectra
1.951 | 0.6407 | 0.89698 | 1.2814 | 2.25 | 2025 X Modal Combined spectra
1.9515 | 0.64053 | 0.89675 | 1.2811 | 2.25 | 2025 X Modal Combined spectra
1.952 | 0.64037 | 0.89652 | 1.2807 | 2.25 | 2025 X Modal Combined spectra
1.9525 | 0.6402 | 0.89629 | 1.2804 | 2.25 | 2025 X Modal Combined spectra
1.953 | 0.64004 | 0.89606 | 1.2801 | 2.25 | 2025 X Modal Combined spectra
1.9535 | 0.63988 | 0.89583 | 1.2798 | 2.25 | 2025 X Modal Combined spectra
1.954 | 0.63971 | 0.8956 | 1.2794 | 2.25 | 2025 X Modal Combined spectra
1.9545 | 0.63955 | 0.89537 | 1.2791 | 2.25 | 2025 X Modal Combined spectra
1.955 | 0.63939 | 0.89514 | 1.2788 | 2.25 | 2025 X Modal Combined spectra
1.9555 | 0.63922 | 0.89491 | 1.2784 | 2.25 | 2025 X Modal Combined spectra
1.956 | 0.63906 | 0.89468 | 1.2781 | 2.25 | 2025 X Modal Combined spectra
1.9565 | 0.6389 | 0.89445 | 1.2778 | 2.25 | 2025 X Modal Combined spectra
1.957 | 0.63873 | 0.89423 | 1.2775 | 2.25 | 2025 X Modal Combined spectra
1.9575 | 0.63857 | 0.894 | 1.2771 | 2.25 | 2025 X Modal Combined spectra
1.958 | 0.63841 | 0.89377 | 1.2768 | 2.25 | 2025 X Modal Combined spectra
1.9585 | 0.63824 | 0.89354 | 1.2765 | 2.25 | 2025 X Modal Combined spectra
1.959 | 0.63808 | 0.89331 | 1.2762 | 2.25 | 2025 X Modal Combined spectra
1.9595 | 0.63792 | 0.89308 | 1.2758 | 2.25 | 2025 X Modal Combined spectra
1.96 | 0.63776 | 0.89286 | 1.2755 | 2.25 | 2025 X Modal Combined spectra
1.9605 | 0.63759 | 0.89263 | 1.2752 | 2.25 | 2025 X Modal Combined spectra
1.961 | 0.63743 | 0.8924 | 1.2749 | 2.25 | 2025 X Modal Combined spectra
1.9615 | 0.63727 | 0.89217 | 1.2745 | 2.25 | 2025 X Modal Combined spectra
1.962 | 0.6371 | 0.89195 | 1.2742 | 2.25 | 2025 X Modal Combined spectra
1.9625 | 0.63694 | 0.89172 | 1.2739 | 2.25 | 2025 X Modal Combined spectra
1.963 | 0.63678 | 0.89149 | 1.2736 | 2.25 | 2025 X Modal Combined spectra
1.9635 | 0.63662 | 0.89127 | 1.2732 | 2.25 | 2025 X Modal Combined spectra
1.964 | 0.63646 | 0.89104 | 1.2729 | 2.25 | 2025 X Modal Combined spectra
1.9645 | 0.63629 | 0.89081 | 1.2726 | 2.25 | 2025 X Modal Combined spectra
1.965 | 0.63613 | 0.89059 | 1.2723 | 2.25 | 2025 X Modal Combined spectra
1.9655 | 0.63597 | 0.89036 | 1.2719 | 2.25 | 2025 X Modal Combined spectra
1.966 | 0.63581 | 0.89013 | 1.2716 | 2.25 | 2025 X Modal Combined spectra
1.9665 | 0.63565 | 0.88991 | 1.2713 | 2.25 | 2025 X Modal Combined spectra
1.967 | 0.63549 | 0.88968 | 1.271 | 2.25 | 2025 X Modal Combined spectra
1.9675 | 0.63532 | 0.88945 | 1.2706 | 2.25 | 2025 X Modal Combined spectra
1.968 | 0.63516 | 0.88923 | 1.2703 | 2.25 | 2025 X Modal Combined spectra
1.9685 | 0.635 | 0.889 | 1.27 | 2.25 | 2025 X Modal Combined spectra
1.969 | 0.63484 | 0.88878 | 1.2697 | 2.25 | 2025 X Modal Combined spectra
1.9695 | 0.63468 | 0.88855 | 1.2694 | 2.25 | 2025 X Modal Combined spectra
1.97 | 0.63452 | 0.88832 | 1.269 | 2.25 | 2025 X Modal Combined spectra
1.9705 | 0.63436 | 0.8881 | 1.2687 | 2.25 | 2025 X Modal Combined spectra
1.971 | 0.6342 | 0.88787 | 1.2684 | 2.25 | 2025 X Modal Combined spectra
1.9715 | 0.63403 | 0.88765 | 1.2681 | 2.25 | 2025 X Modal Combined spectra
1.972 | 0.63387 | 0.88742 | 1.2677 | 2.25 | 2025 X Modal Combined spectra
1.9725 | 0.63371 | 0.8872 | 1.2674 | 2.25 | 2025 X Modal Combined spectra
1.973 | 0.63355 | 0.88697 | 1.2671 | 2.25 | 2025 X Modal Combined spectra
1.9735 | 0.63339 | 0.88675 | 1.2668 | 2.25 | 2025 X Modal Combined spectra
1.974 | 0.63323 | 0.88652 | 1.2665 | 2.25 | 2025 X Modal Combined spectra
1.9745 | 0.63307 | 0.8863 | 1.2661 | 2.25 | 2025 X Modal Combined spectra
1.975 | 0.63291 | 0.88608 | 1.2658 | 2.25 | 2025 X Modal Combined spectra
1.9755 | 0.63275 | 0.88585 | 1.2655 | 2.25 | 2025 X Modal Combined spectra
1.976 | 0.63259 | 0.88563 | 1.2652 | 2.25 | 2025 X Modal Combined spectra
1.9765 | 0.63243 | 0.8854 | 1.2649 | 2.25 | 2025 X Modal Combined spectra
1.977 | 0.63227 | 0.88518 | 1.2645 | 2.25 | 2025 X Modal Combined spectra
1.9775 | 0.63211 | 0.88496 | 1.2642 | 2.25 | 2025 X Modal Combined spectra
1.978 | 0.63195 | 0.88473 | 1.2639 | 2.25 | 2025 X Modal Combined spectra
1.9785 | 0.63179 | 0.88451 | 1.2636 | 2.25 | 2025 X Modal Combined spectra
1.979 | 0.63163 | 0.88428 | 1.2633 | 2.25 | 2025 X Modal Combined spectra
1.9795 | 0.63147 | 0.88406 | 1.2629 | 2.25 | 2025 X Modal Combined spectra
1.98 | 0.63131 | 0.88384 | 1.2626 | 2.25 | 2025 X Modal Combined spectra
1.9805 | 0.63115 | 0.88362 | 1.2623 | 2.25 | 2025 X Modal Combined spectra
1.981 | 0.63099 | 0.88339 | 1.262 | 2.25 | 2025 X Modal Combined spectra
1.9815 | 0.63084 | 0.88317 | 1.2617 | 2.25 | 2025 X Modal Combined spectra
1.982 | 0.63068 | 0.88295 | 1.2614 | 2.25 | 2025 X Modal Combined spectra
1.9825 | 0.63052 | 0.88272 | 1.261 | 2.25 | 2025 X Modal Combined spectra
1.983 | 0.63036 | 0.8825 | 1.2607 | 2.25 | 2025 X Modal Combined spectra
1.9835 | 0.6302 | 0.88228 | 1.2604 | 2.25 | 2025 X Modal Combined spectra
1.984 | 0.63004 | 0.88206 | 1.2601 | 2.25 | 2025 X Modal Combined spectra
1.9845 | 0.62988 | 0.88183 | 1.2598 | 2.25 | 2025 X Modal Combined spectra
1.985 | 0.62972 | 0.88161 | 1.2594 | 2.25 | 2025 X Modal Combined spectra
1.9855 | 0.62956 | 0.88139 | 1.2591 | 2.25 | 2025 X Modal Combined spectra
1.986 | 0.62941 | 0.88117 | 1.2588 | 2.25 | 2025 X Modal Combined spectra
1.9865 | 0.62925 | 0.88095 | 1.2585 | 2.25 | 2025 X Modal Combined spectra
1.987 | 0.62909 | 0.88072 | 1.2582 | 2.25 | 2025 X Modal Combined spectra
1.9875 | 0.62893 | 0.8805 | 1.2579 | 2.25 | 2025 X Modal Combined spectra
1.988 | 0.62877 | 0.88028 | 1.2575 | 2.25 | 2025 X Modal Combined spectra
1.9885 | 0.62861 | 0.88006 | 1.2572 | 2.25 | 2025 X Modal Combined spectra
1.989 | 0.62846 | 0.87984 | 1.2569 | 2.25 | 2025 X Modal Combined spectra
1.9895 | 0.6283 | 0.87962 | 1.2566 | 2.25 | 2025 X Modal Combined spectra
1.99 | 0.62814 | 0.8794 | 1.2563 | 2.25 | 2025 X Modal Combined spectra
1.9905 | 0.62798 | 0.87918 | 1.256 | 2.25 | 2025 X Modal Combined spectra
1.991 | 0.62783 | 0.87896 | 1.2557 | 2.25 | 2025 X Modal Combined spectra
1.9915 | 0.62767 | 0.87873 | 1.2553 | 2.25 | 2025 X Modal Combined spectra
1.992 | 0.62751 | 0.87851 | 1.255 | 2.25 | 2025 X Modal Combined spectra
1.9925 | 0.62735 | 0.87829 | 1.2547 | 2.25 | 2025 X Modal Combined spectra
1.993 | 0.6272 | 0.87807 | 1.2544 | 2.25 | 2025 X Modal Combined spectra
1.9935 | 0.62704 | 0.87785 | 1.2541 | 2.25 | 2025 X Modal Combined spectra
1.994 | 0.62688 | 0.87763 | 1.2538 | 2.25 | 2025 X Modal Combined spectra
1.9945 | 0.62672 | 0.87741 | 1.2534 | 2.25 | 2025 X Modal Combined spectra
1.995 | 0.62657 | 0.87719 | 1.2531 | 2.25 | 2025 X Modal Combined spectra
1.9955 | 0.62641 | 0.87697 | 1.2528 | 2.25 | 2025 X Modal Combined spectra
1.996 | 0.62625 | 0.87675 | 1.2525 | 2.25 | 2025 X Modal Combined spectra
1.9965 | 0.6261 | 0.87653 | 1.2522 | 2.25 | 2025 X Modal Combined spectra
1.997 | 0.62594 | 0.87631 | 1.2519 | 2.25 | 2025 X Modal Combined spectra
1.9975 | 0.62578 | 0.8761 | 1.2516 | 2.25 | 2025 X Modal Combined spectra
1.998 | 0.62563 | 0.87588 | 1.2513 | 2.25 | 2025 X Modal Combined spectra
1.9985 | 0.62547 | 0.87566 | 1.2509 | 2.25 | 2025 X Modal Combined spectra
1.999 | 0.62531 | 0.87544 | 1.2506 | 2.25 | 2025 X Modal Combined spectra
1.9995 | 0.62516 | 0.87522 | 1.2503 | 2.25 | 2025 X Modal Combined spectra
2 | 0.625 | 0.875 | 1.25 | 2.25 | 2025 X Modal Combined spectra
2.0005 | 0.62484 | 0.87478 | 1.2497 | 2.2494 | 2025 X Modal Combined spectra
2.001 | 0.62469 | 0.87456 | 1.2494 | 2.2489 | 2025 X Modal Combined spectra
2.0015 | 0.62453 | 0.87434 | 1.2491 | 2.2483 | 2025 X Modal Combined spectra
2.002 | 0.62438 | 0.87413 | 1.2488 | 2.2478 | 2025 X Modal Combined spectra
2.0025 | 0.62422 | 0.87391 | 1.2484 | 2.2472 | 2025 X Modal Combined spectra
2.003 | 0.62406 | 0.87369 | 1.2481 | 2.2466 | 2025 X Modal Combined spectra
2.0035 | 0.62391 | 0.87347 | 1.2478 | 2.2461 | 2025 X Modal Combined spectra
2.004 | 0.62375 | 0.87325 | 1.2475 | 2.2455 | 2025 X Modal Combined spectra
2.0045 | 0.6236 | 0.87304 | 1.2472 | 2.2449 | 2025 X Modal Combined spectra
2.005 | 0.62344 | 0.87282 | 1.2469 | 2.2444 | 2025 X Modal Combined spectra
2.0055 | 0.62329 | 0.8726 | 1.2466 | 2.2438 | 2025 X Modal Combined spectra
2.006 | 0.62313 | 0.87238 | 1.2463 | 2.2433 | 2025 X Modal Combined spectra
2.0065 | 0.62298 | 0.87217 | 1.246 | 2.2427 | 2025 X Modal Combined spectra
2.007 | 0.62282 | 0.87195 | 1.2456 | 2.2422 | 2025 X Modal Combined spectra
2.0075 | 0.62267 | 0.87173 | 1.2453 | 2.2416 | 2025 X Modal Combined spectra
2.008 | 0.62251 | 0.87151 | 1.245 | 2.241 | 2025 X Modal Combined spectra
2.0085 | 0.62235 | 0.8713 | 1.2447 | 2.2405 | 2025 X Modal Combined spectra
2.009 | 0.6222 | 0.87108 | 1.2444 | 2.2399 | 2025 X Modal Combined spectra
2.0095 | 0.62205 | 0.87086 | 1.2441 | 2.2394 | 2025 X Modal Combined spectra
2.01 | 0.62189 | 0.87065 | 1.2438 | 2.2388 | 2025 X Modal Combined spectra
2.0105 | 0.62174 | 0.87043 | 1.2435 | 2.2382 | 2025 X Modal Combined spectra
2.011 | 0.62158 | 0.87021 | 1.2432 | 2.2377 | 2025 X Modal Combined spectra
2.0115 | 0.62143 | 0.87 | 1.2429 | 2.2371 | 2025 X Modal Combined spectra
2.012 | 0.62127 | 0.86978 | 1.2425 | 2.2366 | 2025 X Modal Combined spectra
2.0125 | 0.62112 | 0.86957 | 1.2422 | 2.236 | 2025 X Modal Combined spectra
2.013 | 0.62096 | 0.86935 | 1.2419 | 2.2355 | 2025 X Modal Combined spectra
2.0135 | 0.62081 | 0.86913 | 1.2416 | 2.2349 | 2025 X Modal Combined spectra
2.014 | 0.62066 | 0.86892 | 1.2413 | 2.2344 | 2025 X Modal Combined spectra
2.0145 | 0.6205 | 0.8687 | 1.241 | 2.2338 | 2025 X Modal Combined spectra
2.015 | 0.62035 | 0.86849 | 1.2407 | 2.2333 | 2025 X Modal Combined spectra
2.0155 | 0.62019 | 0.86827 | 1.2404 | 2.2327 | 2025 X Modal Combined spectra
2.016 | 0.62004 | 0.86806 | 1.2401 | 2.2321 | 2025 X Modal Combined spectra
2.0165 | 0.61989 | 0.86784 | 1.2398 | 2.2316 | 2025 X Modal Combined spectra
2.017 | 0.61973 | 0.86763 | 1.2395 | 2.231 | 2025 X Modal Combined spectra
2.0175 | 0.61958 | 0.86741 | 1.2392 | 2.2305 | 2025 X Modal Combined spectra
2.018 | 0.61943 | 0.8672 | 1.2389 | 2.2299 | 2025 X Modal Combined spectra
2.0185 | 0.61927 | 0.86698 | 1.2385 | 2.2294 | 2025 X Modal Combined spectra
2.019 | 0.61912 | 0.86677 | 1.2382 | 2.2288 | 2025 X Modal Combined spectra
2.0195 | 0.61897 | 0.86655 | 1.2379 | 2.2283 | 2025 X Modal Combined spectra
2.02 | 0.61881 | 0.86634 | 1.2376 | 2.2277 | 2025 X Modal Combined spectra
2.0205 | 0.61866 | 0.86612 | 1.2373 | 2.2272 | 2025 X Modal Combined spectra
2.021 | 0.61851 | 0.86591 | 1.237 | 2.2266 | 2025 X Modal Combined spectra
2.0215 | 0.61835 | 0.86569 | 1.2367 | 2.2261 | 2025 X Modal Combined spectra
2.022 | 0.6182 | 0.86548 | 1.2364 | 2.2255 | 2025 X Modal Combined spectra
2.0225 | 0.61805 | 0.86527 | 1.2361 | 2.225 | 2025 X Modal Combined spectra
2.023 | 0.61789 | 0.86505 | 1.2358 | 2.2244 | 2025 X Modal Combined spectra
2.0235 | 0.61774 | 0.86484 | 1.2355 | 2.2239 | 2025 X Modal Combined spectra
2.024 | 0.61759 | 0.86462 | 1.2352 | 2.2233 | 2025 X Modal Combined spectra
2.0245 | 0.61744 | 0.86441 | 1.2349 | 2.2228 | 2025 X Modal Combined spectra
2.025 | 0.61728 | 0.8642 | 1.2346 | 2.2222 | 2025 X Modal Combined spectra
2.0255 | 0.61713 | 0.86398 | 1.2343 | 2.2217 | 2025 X Modal Combined spectra
2.026 | 0.61698 | 0.86377 | 1.234 | 2.2211 | 2025 X Modal Combined spectra
2.0265 | 0.61683 | 0.86356 | 1.2337 | 2.2206 | 2025 X Modal Combined spectra
2.027 | 0.61667 | 0.86334 | 1.2333 | 2.22 | 2025 X Modal Combined spectra
2.0275 | 0.61652 | 0.86313 | 1.233 | 2.2195 | 2025 X Modal Combined spectra
2.028 | 0.61637 | 0.86292 | 1.2327 | 2.2189 | 2025 X Modal Combined spectra
2.0285 | 0.61622 | 0.86271 | 1.2324 | 2.2184 | 2025 X Modal Combined spectra
2.029 | 0.61607 | 0.86249 | 1.2321 | 2.2178 | 2025 X Modal Combined spectra
2.0295 | 0.61592 | 0.86228 | 1.2318 | 2.2173 | 2025 X Modal Combined spectra
2.03 | 0.61576 | 0.86207 | 1.2315 | 2.2167 | 2025 X Modal Combined spectra
2.0305 | 0.61561 | 0.86186 | 1.2312 | 2.2162 | 2025 X Modal Combined spectra
2.031 | 0.61546 | 0.86164 | 1.2309 | 2.2157 | 2025 X Modal Combined spectra
2.0315 | 0.61531 | 0.86143 | 1.2306 | 2.2151 | 2025 X Modal Combined spectra
2.032 | 0.61516 | 0.86122 | 1.2303 | 2.2146 | 2025 X Modal Combined spectra
2.0325 | 0.61501 | 0.86101 | 1.23 | 2.214 | 2025 X Modal Combined spectra
2.033 | 0.61485 | 0.8608 | 1.2297 | 2.2135 | 2025 X Modal Combined spectra
2.0335 | 0.6147 | 0.86059 | 1.2294 | 2.2129 | 2025 X Modal Combined spectra
2.034 | 0.61455 | 0.86037 | 1.2291 | 2.2124 | 2025 X Modal Combined spectra
2.0345 | 0.6144 | 0.86016 | 1.2288 | 2.2118 | 2025 X Modal Combined spectra
2.035 | 0.61425 | 0.85995 | 1.2285 | 2.2113 | 2025 X Modal Combined spectra
2.0355 | 0.6141 | 0.85974 | 1.2282 | 2.2108 | 2025 X Modal Combined spectra
2.036 | 0.61395 | 0.85953 | 1.2279 | 2.2102 | 2025 X Modal Combined spectra
2.0365 | 0.6138 | 0.85932 | 1.2276 | 2.2097 | 2025 X Modal Combined spectra
2.037 | 0.61365 | 0.85911 | 1.2273 | 2.2091 | 2025 X Modal Combined spectra
2.0375 | 0.6135 | 0.8589 | 1.227 | 2.2086 | 2025 X Modal Combined spectra
2.038 | 0.61335 | 0.85868 | 1.2267 | 2.208 | 2025 X Modal Combined spectra
2.0385 | 0.6132 | 0.85847 | 1.2264 | 2.2075 | 2025 X Modal Combined spectra
2.039 | 0.61305 | 0.85826 | 1.2261 | 2.207 | 2025 X Modal Combined spectra
2.0395 | 0.6129 | 0.85805 | 1.2258 | 2.2064 | 2025 X Modal Combined spectra
2.04 | 0.61275 | 0.85784 | 1.2255 | 2.2059 | 2025 X Modal Combined spectra
2.0405 | 0.61259 | 0.85763 | 1.2252 | 2.2053 | 2025 X Modal Combined spectra
2.041 | 0.61244 | 0.85742 | 1.2249 | 2.2048 | 2025 X Modal Combined spectra
2.0415 | 0.61229 | 0.85721 | 1.2246 | 2.2043 | 2025 X Modal Combined spectra
2.042 | 0.61214 | 0.857 | 1.2243 | 2.2037 | 2025 X Modal Combined spectra
2.0425 | 0.612 | 0.85679 | 1.224 | 2.2032 | 2025 X Modal Combined spectra
2.043 | 0.61185 | 0.85658 | 1.2237 | 2.2026 | 2025 X Modal Combined spectra
2.0435 | 0.6117 | 0.85637 | 1.2234 | 2.2021 | 2025 X Modal Combined spectra
2.044 | 0.61155 | 0.85616 | 1.2231 | 2.2016 | 2025 X Modal Combined spectra
2.0445 | 0.6114 | 0.85596 | 1.2228 | 2.201 | 2025 X Modal Combined spectra
2.045 | 0.61125 | 0.85575 | 1.2225 | 2.2005 | 2025 X Modal Combined spectra
2.0455 | 0.6111 | 0.85554 | 1.2222 | 2.2 | 2025 X Modal Combined spectra
2.046 | 0.61095 | 0.85533 | 1.2219 | 2.1994 | 2025 X Modal Combined spectra
2.0465 | 0.6108 | 0.85512 | 1.2216 | 2.1989 | 2025 X Modal Combined spectra
2.047 | 0.61065 | 0.85491 | 1.2213 | 2.1983 | 2025 X Modal Combined spectra
2.0475 | 0.6105 | 0.8547 | 1.221 | 2.1978 | 2025 X Modal Combined spectra
2.048 | 0.61035 | 0.85449 | 1.2207 | 2.1973 | 2025 X Modal Combined spectra
2.0485 | 0.6102 | 0.85428 | 1.2204 | 2.1967 | 2025 X Modal Combined spectra
2.049 | 0.61005 | 0.85408 | 1.2201 | 2.1962 | 2025 X Modal Combined spectra
2.0495 | 0.6099 | 0.85387 | 1.2198 | 2.1957 | 2025 X Modal Combined spectra
2.05 | 0.60976 | 0.85366 | 1.2195 | 2.1951 | 2025 X Modal Combined spectra
2.0505 | 0.60961 | 0.85345 | 1.2192 | 2.1946 | 2025 X Modal Combined spectra
2.051 | 0.60946 | 0.85324 | 1.2189 | 2.1941 | 2025 X Modal Combined spectra
2.0515 | 0.60931 | 0.85303 | 1.2186 | 2.1935 | 2025 X Modal Combined spectra
2.052 | 0.60916 | 0.85283 | 1.2183 | 2.193 | 2025 X Modal Combined spectra
2.0525 | 0.60901 | 0.85262 | 1.218 | 2.1924 | 2025 X Modal Combined spectra
2.053 | 0.60887 | 0.85241 | 1.2177 | 2.1919 | 2025 X Modal Combined spectra
2.0535 | 0.60872 | 0.8522 | 1.2174 | 2.1914 | 2025 X Modal Combined spectra
2.054 | 0.60857 | 0.852 | 1.2171 | 2.1908 | 2025 X Modal Combined spectra
2.0545 | 0.60842 | 0.85179 | 1.2168 | 2.1903 | 2025 X Modal Combined spectra
2.055 | 0.60827 | 0.85158 | 1.2165 | 2.1898 | 2025 X Modal Combined spectra
2.0555 | 0.60812 | 0.85137 | 1.2162 | 2.1892 | 2025 X Modal Combined spectra
2.056 | 0.60798 | 0.85117 | 1.216 | 2.1887 | 2025 X Modal Combined spectra
2.0565 | 0.60783 | 0.85096 | 1.2157 | 2.1882 | 2025 X Modal Combined spectra
2.057 | 0.60768 | 0.85075 | 1.2154 | 2.1877 | 2025 X Modal Combined spectra
2.0575 | 0.60753 | 0.85055 | 1.2151 | 2.1871 | 2025 X Modal Combined spectra
2.058 | 0.60739 | 0.85034 | 1.2148 | 2.1866 | 2025 X Modal Combined spectra
2.0585 | 0.60724 | 0.85013 | 1.2145 | 2.1861 | 2025 X Modal Combined spectra
2.059 | 0.60709 | 0.84993 | 1.2142 | 2.1855 | 2025 X Modal Combined spectra
2.0595 | 0.60694 | 0.84972 | 1.2139 | 2.185 | 2025 X Modal Combined spectra
2.06 | 0.6068 | 0.84951 | 1.2136 | 2.1845 | 2025 X Modal Combined spectra
2.0605 | 0.60665 | 0.84931 | 1.2133 | 2.1839 | 2025 X Modal Combined spectra
2.061 | 0.6065 | 0.8491 | 1.213 | 2.1834 | 2025 X Modal Combined spectra
2.0615 | 0.60635 | 0.8489 | 1.2127 | 2.1829 | 2025 X Modal Combined spectra
2.062 | 0.60621 | 0.84869 | 1.2124 | 2.1823 | 2025 X Modal Combined spectra
2.0625 | 0.60606 | 0.84848 | 1.2121 | 2.1818 | 2025 X Modal Combined spectra
2.063 | 0.60591 | 0.84828 | 1.2118 | 2.1813 | 2025 X Modal Combined spectra
2.0635 | 0.60577 | 0.84807 | 1.2115 | 2.1808 | 2025 X Modal Combined spectra
2.064 | 0.60562 | 0.84787 | 1.2112 | 2.1802 | 2025 X Modal Combined spectra
2.0645 | 0.60547 | 0.84766 | 1.2109 | 2.1797 | 2025 X Modal Combined spectra
2.065 | 0.60533 | 0.84746 | 1.2107 | 2.1792 | 2025 X Modal Combined spectra
2.0655 | 0.60518 | 0.84725 | 1.2104 | 2.1786 | 2025 X Modal Combined spectra
2.066 | 0.60503 | 0.84705 | 1.2101 | 2.1781 | 2025 X Modal Combined spectra
2.0665 | 0.60489 | 0.84684 | 1.2098 | 2.1776 | 2025 X Modal Combined spectra
2.067 | 0.60474 | 0.84664 | 1.2095 | 2.1771 | 2025 X Modal Combined spectra
2.0675 | 0.60459 | 0.84643 | 1.2092 | 2.1765 | 2025 X Modal Combined spectra
2.068 | 0.60445 | 0.84623 | 1.2089 | 2.176 | 2025 X Modal Combined spectra
2.0685 | 0.6043 | 0.84602 | 1.2086 | 2.1755 | 2025 X Modal Combined spectra
2.069 | 0.60416 | 0.84582 | 1.2083 | 2.175 | 2025 X Modal Combined spectra
2.0695 | 0.60401 | 0.84561 | 1.208 | 2.1744 | 2025 X Modal Combined spectra
2.07 | 0.60386 | 0.84541 | 1.2077 | 2.1739 | 2025 X Modal Combined spectra
2.0705 | 0.60372 | 0.84521 | 1.2074 | 2.1734 | 2025 X Modal Combined spectra
2.071 | 0.60357 | 0.845 | 1.2071 | 2.1729 | 2025 X Modal Combined spectra
2.0715 | 0.60343 | 0.8448 | 1.2069 | 2.1723 | 2025 X Modal Combined spectra
2.072 | 0.60328 | 0.84459 | 1.2066 | 2.1718 | 2025 X Modal Combined spectra
2.0725 | 0.60314 | 0.84439 | 1.2063 | 2.1713 | 2025 X Modal Combined spectra
2.073 | 0.60299 | 0.84419 | 1.206 | 2.1708 | 2025 X Modal Combined spectra
2.0735 | 0.60285 | 0.84398 | 1.2057 | 2.1702 | 2025 X Modal Combined spectra
2.074 | 0.6027 | 0.84378 | 1.2054 | 2.1697 | 2025 X Modal Combined spectra
2.0745 | 0.60255 | 0.84358 | 1.2051 | 2.1692 | 2025 X Modal Combined spectra
2.075 | 0.60241 | 0.84337 | 1.2048 | 2.1687 | 2025 X Modal Combined spectra
2.0755 | 0.60226 | 0.84317 | 1.2045 | 2.1682 | 2025 X Modal Combined spectra
2.076 | 0.60212 | 0.84297 | 1.2042 | 2.1676 | 2025 X Modal Combined spectra
2.0765 | 0.60197 | 0.84276 | 1.2039 | 2.1671 | 2025 X Modal Combined spectra
2.077 | 0.60183 | 0.84256 | 1.2037 | 2.1666 | 2025 X Modal Combined spectra
2.0775 | 0.60168 | 0.84236 | 1.2034 | 2.1661 | 2025 X Modal Combined spectra
2.078 | 0.60154 | 0.84216 | 1.2031 | 2.1655 | 2025 X Modal Combined spectra
2.0785 | 0.6014 | 0.84195 | 1.2028 | 2.165 | 2025 X Modal Combined spectra
2.079 | 0.60125 | 0.84175 | 1.2025 | 2.1645 | 2025 X Modal Combined spectra
2.0795 | 0.60111 | 0.84155 | 1.2022 | 2.164 | 2025 X Modal Combined spectra
2.08 | 0.60096 | 0.84135 | 1.2019 | 2.1635 | 2025 X Modal Combined spectra
2.0805 | 0.60082 | 0.84114 | 1.2016 | 2.1629 | 2025 X Modal Combined spectra
2.081 | 0.60067 | 0.84094 | 1.2013 | 2.1624 | 2025 X Modal Combined spectra
2.0815 | 0.60053 | 0.84074 | 1.2011 | 2.1619 | 2025 X Modal Combined spectra
2.082 | 0.60038 | 0.84054 | 1.2008 | 2.1614 | 2025 X Modal Combined spectra
2.0825 | 0.60024 | 0.84034 | 1.2005 | 2.1609 | 2025 X Modal Combined spectra
2.083 | 0.6001 | 0.84013 | 1.2002 | 2.1603 | 2025 X Modal Combined spectra
2.0835 | 0.59995 | 0.83993 | 1.1999 | 2.1598 | 2025 X Modal Combined spectra
2.084 | 0.59981 | 0.83973 | 1.1996 | 2.1593 | 2025 X Modal Combined spectra
2.0845 | 0.59966 | 0.83953 | 1.1993 | 2.1588 | 2025 X Modal Combined spectra
2.085 | 0.59952 | 0.83933 | 1.199 | 2.1583 | 2025 X Modal Combined spectra
2.0855 | 0.59938 | 0.83913 | 1.1988 | 2.1578 | 2025 X Modal Combined spectra
2.086 | 0.59923 | 0.83893 | 1.1985 | 2.1572 | 2025 X Modal Combined spectra
2.0865 | 0.59909 | 0.83873 | 1.1982 | 2.1567 | 2025 X Modal Combined spectra
2.087 | 0.59895 | 0.83852 | 1.1979 | 2.1562 | 2025 X Modal Combined spectra
2.0875 | 0.5988 | 0.83832 | 1.1976 | 2.1557 | 2025 X Modal Combined spectra
2.088 | 0.59866 | 0.83812 | 1.1973 | 2.1552 | 2025 X Modal Combined spectra
2.0885 | 0.59852 | 0.83792 | 1.197 | 2.1547 | 2025 X Modal Combined spectra
2.089 | 0.59837 | 0.83772 | 1.1967 | 2.1541 | 2025 X Modal Combined spectra
2.0895 | 0.59823 | 0.83752 | 1.1965 | 2.1536 | 2025 X Modal Combined spectra
2.09 | 0.59809 | 0.83732 | 1.1962 | 2.1531 | 2025 X Modal Combined spectra
2.0905 | 0.59794 | 0.83712 | 1.1959 | 2.1526 | 2025 X Modal Combined spectra
2.091 | 0.5978 | 0.83692 | 1.1956 | 2.1521 | 2025 X Modal Combined spectra
2.0915 | 0.59766 | 0.83672 | 1.1953 | 2.1516 | 2025 X Modal Combined spectra
2.092 | 0.59751 | 0.83652 | 1.195 | 2.1511 | 2025 X Modal Combined spectra
2.0925 | 0.59737 | 0.83632 | 1.1947 | 2.1505 | 2025 X Modal Combined spectra
2.093 | 0.59723 | 0.83612 | 1.1945 | 2.15 | 2025 X Modal Combined spectra
2.0935 | 0.59709 | 0.83592 | 1.1942 | 2.1495 | 2025 X Modal Combined spectra
2.094 | 0.59694 | 0.83572 | 1.1939 | 2.149 | 2025 X Modal Combined spectra
2.0945 | 0.5968 | 0.83552 | 1.1936 | 2.1485 | 2025 X Modal Combined spectra
2.095 | 0.59666 | 0.83532 | 1.1933 | 2.148 | 2025 X Modal Combined spectra
2.0955 | 0.59652 | 0.83512 | 1.193 | 2.1475 | 2025 X Modal Combined spectra
2.096 | 0.59637 | 0.83492 | 1.1927 | 2.1469 | 2025 X Modal Combined spectra
2.0965 | 0.59623 | 0.83472 | 1.1925 | 2.1464 | 2025 X Modal Combined spectra
2.097 | 0.59609 | 0.83453 | 1.1922 | 2.1459 | 2025 X Modal Combined spectra
2.0975 | 0.59595 | 0.83433 | 1.1919 | 2.1454 | 2025 X Modal Combined spectra
2.098 | 0.59581 | 0.83413 | 1.1916 | 2.1449 | 2025 X Modal Combined spectra
2.0985 | 0.59566 | 0.83393 | 1.1913 | 2.1444 | 2025 X Modal Combined spectra
2.099 | 0.59552 | 0.83373 | 1.191 | 2.1439 | 2025 X Modal Combined spectra
2.0995 | 0.59538 | 0.83353 | 1.1908 | 2.1434 | 2025 X Modal Combined spectra
2.1 | 0.59524 | 0.83333 | 1.1905 | 2.1429 | 2025 X Modal Combined spectra
2.1005 | 0.5951 | 0.83313 | 1.1902 | 2.1423 | 2025 X Modal Combined spectra
2.101 | 0.59495 | 0.83294 | 1.1899 | 2.1418 | 2025 X Modal Combined spectra
2.1015 | 0.59481 | 0.83274 | 1.1896 | 2.1413 | 2025 X Modal Combined spectra
2.102 | 0.59467 | 0.83254 | 1.1893 | 2.1408 | 2025 X Modal Combined spectra
2.1025 | 0.59453 | 0.83234 | 1.1891 | 2.1403 | 2025 X Modal Combined spectra
2.103 | 0.59439 | 0.83214 | 1.1888 | 2.1398 | 2025 X Modal Combined spectra
2.1035 | 0.59425 | 0.83195 | 1.1885 | 2.1393 | 2025 X Modal Combined spectra
2.104 | 0.59411 | 0.83175 | 1.1882 | 2.1388 | 2025 X Modal Combined spectra
2.1045 | 0.59397 | 0.83155 | 1.1879 | 2.1383 | 2025 X Modal Combined spectra
2.105 | 0.59382 | 0.83135 | 1.1876 | 2.1378 | 2025 X Modal Combined spectra
2.1055 | 0.59368 | 0.83116 | 1.1874 | 2.1373 | 2025 X Modal Combined spectra
2.106 | 0.59354 | 0.83096 | 1.1871 | 2.1368 | 2025 X Modal Combined spectra
2.1065 | 0.5934 | 0.83076 | 1.1868 | 2.1362 | 2025 X Modal Combined spectra
2.107 | 0.59326 | 0.83056 | 1.1865 | 2.1357 | 2025 X Modal Combined spectra
2.1075 | 0.59312 | 0.83037 | 1.1862 | 2.1352 | 2025 X Modal Combined spectra
2.108 | 0.59298 | 0.83017 | 1.186 | 2.1347 | 2025 X Modal Combined spectra
2.1085 | 0.59284 | 0.82997 | 1.1857 | 2.1342 | 2025 X Modal Combined spectra
2.109 | 0.5927 | 0.82978 | 1.1854 | 2.1337 | 2025 X Modal Combined spectra
2.1095 | 0.59256 | 0.82958 | 1.1851 | 2.1332 | 2025 X Modal Combined spectra
2.11 | 0.59242 | 0.82938 | 1.1848 | 2.1327 | 2025 X Modal Combined spectra
2.1105 | 0.59228 | 0.82919 | 1.1846 | 2.1322 | 2025 X Modal Combined spectra
2.111 | 0.59214 | 0.82899 | 1.1843 | 2.1317 | 2025 X Modal Combined spectra
2.1115 | 0.592 | 0.82879 | 1.184 | 2.1312 | 2025 X Modal Combined spectra
2.112 | 0.59186 | 0.8286 | 1.1837 | 2.1307 | 2025 X Modal Combined spectra
2.1125 | 0.59172 | 0.8284 | 1.1834 | 2.1302 | 2025 X Modal Combined spectra
2.113 | 0.59158 | 0.82821 | 1.1832 | 2.1297 | 2025 X Modal Combined spectra
2.1135 | 0.59144 | 0.82801 | 1.1829 | 2.1292 | 2025 X Modal Combined spectra
2.114 | 0.5913 | 0.82781 | 1.1826 | 2.1287 | 2025 X Modal Combined spectra
2.1145 | 0.59116 | 0.82762 | 1.1823 | 2.1282 | 2025 X Modal Combined spectra
2.115 | 0.59102 | 0.82742 | 1.182 | 2.1277 | 2025 X Modal Combined spectra
2.1155 | 0.59088 | 0.82723 | 1.1818 | 2.1272 | 2025 X Modal Combined spectra
2.116 | 0.59074 | 0.82703 | 1.1815 | 2.1267 | 2025 X Modal Combined spectra
2.1165 | 0.5906 | 0.82684 | 1.1812 | 2.1262 | 2025 X Modal Combined spectra
2.117 | 0.59046 | 0.82664 | 1.1809 | 2.1256 | 2025 X Modal Combined spectra
2.1175 | 0.59032 | 0.82645 | 1.1806 | 2.1251 | 2025 X Modal Combined spectra
2.118 | 0.59018 | 0.82625 | 1.1804 | 2.1246 | 2025 X Modal Combined spectra
2.1185 | 0.59004 | 0.82606 | 1.1801 | 2.1241 | 2025 X Modal Combined spectra
2.119 | 0.5899 | 0.82586 | 1.1798 | 2.1236 | 2025 X Modal Combined spectra
2.1195 | 0.58976 | 0.82567 | 1.1795 | 2.1231 | 2025 X Modal Combined spectra
2.12 | 0.58962 | 0.82547 | 1.1792 | 2.1226 | 2025 X Modal Combined spectra
2.1205 | 0.58948 | 0.82528 | 1.179 | 2.1221 | 2025 X Modal Combined spectra
2.121 | 0.58934 | 0.82508 | 1.1787 | 2.1216 | 2025 X Modal Combined spectra
2.1215 | 0.58921 | 0.82489 | 1.1784 | 2.1211 | 2025 X Modal Combined spectra
2.122 | 0.58907 | 0.82469 | 1.1781 | 2.1206 | 2025 X Modal Combined spectra
2.1225 | 0.58893 | 0.8245 | 1.1779 | 2.1201 | 2025 X Modal Combined spectra
2.123 | 0.58879 | 0.82431 | 1.1776 | 2.1196 | 2025 X Modal Combined spectra
2.1235 | 0.58865 | 0.82411 | 1.1773 | 2.1191 | 2025 X Modal Combined spectra
2.124 | 0.58851 | 0.82392 | 1.177 | 2.1186 | 2025 X Modal Combined spectra
2.1245 | 0.58837 | 0.82372 | 1.1767 | 2.1181 | 2025 X Modal Combined spectra
2.125 | 0.58824 | 0.82353 | 1.1765 | 2.1176 | 2025 X Modal Combined spectra
2.1255 | 0.5881 | 0.82334 | 1.1762 | 2.1171 | 2025 X Modal Combined spectra
2.126 | 0.58796 | 0.82314 | 1.1759 | 2.1167 | 2025 X Modal Combined spectra
2.1265 | 0.58782 | 0.82295 | 1.1756 | 2.1162 | 2025 X Modal Combined spectra
2.127 | 0.58768 | 0.82276 | 1.1754 | 2.1157 | 2025 X Modal Combined spectra
2.1275 | 0.58754 | 0.82256 | 1.1751 | 2.1152 | 2025 X Modal Combined spectra
2.128 | 0.58741 | 0.82237 | 1.1748 | 2.1147 | 2025 X Modal Combined spectra
2.1285 | 0.58727 | 0.82218 | 1.1745 | 2.1142 | 2025 X Modal Combined spectra
2.129 | 0.58713 | 0.82198 | 1.1743 | 2.1137 | 2025 X Modal Combined spectra
2.1295 | 0.58699 | 0.82179 | 1.174 | 2.1132 | 2025 X Modal Combined spectra
2.13 | 0.58685 | 0.8216 | 1.1737 | 2.1127 | 2025 X Modal Combined spectra
2.1305 | 0.58672 | 0.8214 | 1.1734 | 2.1122 | 2025 X Modal Combined spectra
2.131 | 0.58658 | 0.82121 | 1.1732 | 2.1117 | 2025 X Modal Combined spectra
2.1315 | 0.58644 | 0.82102 | 1.1729 | 2.1112 | 2025 X Modal Combined spectra
2.132 | 0.5863 | 0.82083 | 1.1726 | 2.1107 | 2025 X Modal Combined spectra
2.1325 | 0.58617 | 0.82063 | 1.1723 | 2.1102 | 2025 X Modal Combined spectra
2.133 | 0.58603 | 0.82044 | 1.1721 | 2.1097 | 2025 X Modal Combined spectra
2.1335 | 0.58589 | 0.82025 | 1.1718 | 2.1092 | 2025 X Modal Combined spectra
2.134 | 0.58575 | 0.82006 | 1.1715 | 2.1087 | 2025 X Modal Combined spectra
2.1345 | 0.58562 | 0.81986 | 1.1712 | 2.1082 | 2025 X Modal Combined spectra
2.135 | 0.58548 | 0.81967 | 1.171 | 2.1077 | 2025 X Modal Combined spectra
2.1355 | 0.58534 | 0.81948 | 1.1707 | 2.1072 | 2025 X Modal Combined spectra
2.136 | 0.58521 | 0.81929 | 1.1704 | 2.1067 | 2025 X Modal Combined spectra
2.1365 | 0.58507 | 0.8191 | 1.1701 | 2.1062 | 2025 X Modal Combined spectra
2.137 | 0.58493 | 0.81891 | 1.1699 | 2.1058 | 2025 X Modal Combined spectra
2.1375 | 0.5848 | 0.81871 | 1.1696 | 2.1053 | 2025 X Modal Combined spectra
2.138 | 0.58466 | 0.81852 | 1.1693 | 2.1048 | 2025 X Modal Combined spectra
2.1385 | 0.58452 | 0.81833 | 1.169 | 2.1043 | 2025 X Modal Combined spectra
2.139 | 0.58439 | 0.81814 | 1.1688 | 2.1038 | 2025 X Modal Combined spectra
2.1395 | 0.58425 | 0.81795 | 1.1685 | 2.1033 | 2025 X Modal Combined spectra
2.14 | 0.58411 | 0.81776 | 1.1682 | 2.1028 | 2025 X Modal Combined spectra
2.1405 | 0.58398 | 0.81757 | 1.168 | 2.1023 | 2025 X Modal Combined spectra
2.141 | 0.58384 | 0.81738 | 1.1677 | 2.1018 | 2025 X Modal Combined spectra
2.1415 | 0.5837 | 0.81718 | 1.1674 | 2.1013 | 2025 X Modal Combined spectra
2.142 | 0.58357 | 0.81699 | 1.1671 | 2.1008 | 2025 X Modal Combined spectra
2.1425 | 0.58343 | 0.8168 | 1.1669 | 2.1004 | 2025 X Modal Combined spectra
2.143 | 0.58329 | 0.81661 | 1.1666 | 2.0999 | 2025 X Modal Combined spectra
2.1435 | 0.58316 | 0.81642 | 1.1663 | 2.0994 | 2025 X Modal Combined spectra
2.144 | 0.58302 | 0.81623 | 1.166 | 2.0989 | 2025 X Modal Combined spectra
2.1445 | 0.58289 | 0.81604 | 1.1658 | 2.0984 | 2025 X Modal Combined spectra
2.145 | 0.58275 | 0.81585 | 1.1655 | 2.0979 | 2025 X Modal Combined spectra
2.1455 | 0.58261 | 0.81566 | 1.1652 | 2.0974 | 2025 X Modal Combined spectra
2.146 | 0.58248 | 0.81547 | 1.165 | 2.0969 | 2025 X Modal Combined spectra
2.1465 | 0.58234 | 0.81528 | 1.1647 | 2.0964 | 2025 X Modal Combined spectra
2.147 | 0.58221 | 0.81509 | 1.1644 | 2.0959 | 2025 X Modal Combined spectra
2.1475 | 0.58207 | 0.8149 | 1.1641 | 2.0955 | 2025 X Modal Combined spectra
2.148 | 0.58194 | 0.81471 | 1.1639 | 2.095 | 2025 X Modal Combined spectra
2.1485 | 0.5818 | 0.81452 | 1.1636 | 2.0945 | 2025 X Modal Combined spectra
2.149 | 0.58167 | 0.81433 | 1.1633 | 2.094 | 2025 X Modal Combined spectra
2.1495 | 0.58153 | 0.81414 | 1.1631 | 2.0935 | 2025 X Modal Combined spectra
2.15 | 0.5814 | 0.81395 | 1.1628 | 2.093 | 2025 X Modal Combined spectra
2.1505 | 0.58126 | 0.81376 | 1.1625 | 2.0925 | 2025 X Modal Combined spectra
2.151 | 0.58113 | 0.81358 | 1.1623 | 2.0921 | 2025 X Modal Combined spectra
2.1515 | 0.58099 | 0.81339 | 1.162 | 2.0916 | 2025 X Modal Combined spectra
2.152 | 0.58086 | 0.8132 | 1.1617 | 2.0911 | 2025 X Modal Combined spectra
2.1525 | 0.58072 | 0.81301 | 1.1614 | 2.0906 | 2025 X Modal Combined spectra
2.153 | 0.58059 | 0.81282 | 1.1612 | 2.0901 | 2025 X Modal Combined spectra
2.1535 | 0.58045 | 0.81263 | 1.1609 | 2.0896 | 2025 X Modal Combined spectra
2.154 | 0.58032 | 0.81244 | 1.1606 | 2.0891 | 2025 X Modal Combined spectra
2.1545 | 0.58018 | 0.81225 | 1.1604 | 2.0887 | 2025 X Modal Combined spectra
2.155 | 0.58005 | 0.81206 | 1.1601 | 2.0882 | 2025 X Modal Combined spectra
2.1555 | 0.57991 | 0.81188 | 1.1598 | 2.0877 | 2025 X Modal Combined spectra
2.156 | 0.57978 | 0.81169 | 1.1596 | 2.0872 | 2025 X Modal Combined spectra
2.1565 | 0.57964 | 0.8115 | 1.1593 | 2.0867 | 2025 X Modal Combined spectra
2.157 | 0.57951 | 0.81131 | 1.159 | 2.0862 | 2025 X Modal Combined spectra
2.1575 | 0.57937 | 0.81112 | 1.1587 | 2.0857 | 2025 X Modal Combined spectra
2.158 | 0.57924 | 0.81094 | 1.1585 | 2.0853 | 2025 X Modal Combined spectra
2.1585 | 0.57911 | 0.81075 | 1.1582 | 2.0848 | 2025 X Modal Combined spectra
2.159 | 0.57897 | 0.81056 | 1.1579 | 2.0843 | 2025 X Modal Combined spectra
2.1595 | 0.57884 | 0.81037 | 1.1577 | 2.0838 | 2025 X Modal Combined spectra
2.16 | 0.5787 | 0.81019 | 1.1574 | 2.0833 | 2025 X Modal Combined spectra
2.1605 | 0.57857 | 0.81 | 1.1571 | 2.0829 | 2025 X Modal Combined spectra
2.161 | 0.57844 | 0.80981 | 1.1569 | 2.0824 | 2025 X Modal Combined spectra
2.1615 | 0.5783 | 0.80962 | 1.1566 | 2.0819 | 2025 X Modal Combined spectra
2.162 | 0.57817 | 0.80944 | 1.1563 | 2.0814 | 2025 X Modal Combined spectra
2.1625 | 0.57803 | 0.80925 | 1.1561 | 2.0809 | 2025 X Modal Combined spectra
2.163 | 0.5779 | 0.80906 | 1.1558 | 2.0804 | 2025 X Modal Combined spectra
2.1635 | 0.57777 | 0.80887 | 1.1555 | 2.08 | 2025 X Modal Combined spectra
2.164 | 0.57763 | 0.80869 | 1.1553 | 2.0795 | 2025 X Modal Combined spectra
2.1645 | 0.5775 | 0.8085 | 1.155 | 2.079 | 2025 X Modal Combined spectra
2.165 | 0.57737 | 0.80831 | 1.1547 | 2.0785 | 2025 X Modal Combined spectra
2.1655 | 0.57723 | 0.80813 | 1.1545 | 2.078 | 2025 X Modal Combined spectra
2.166 | 0.5771 | 0.80794 | 1.1542 | 2.0776 | 2025 X Modal Combined spectra
2.1665 | 0.57697 | 0.80775 | 1.1539 | 2.0771 | 2025 X Modal Combined spectra
2.167 | 0.57683 | 0.80757 | 1.1537 | 2.0766 | 2025 X Modal Combined spectra
2.1675 | 0.5767 | 0.80738 | 1.1534 | 2.0761 | 2025 X Modal Combined spectra
2.168 | 0.57657 | 0.8072 | 1.1531 | 2.0756 | 2025 X Modal Combined spectra
2.1685 | 0.57644 | 0.80701 | 1.1529 | 2.0752 | 2025 X Modal Combined spectra
2.169 | 0.5763 | 0.80682 | 1.1526 | 2.0747 | 2025 X Modal Combined spectra
2.1695 | 0.57617 | 0.80664 | 1.1523 | 2.0742 | 2025 X Modal Combined spectra
2.17 | 0.57604 | 0.80645 | 1.1521 | 2.0737 | 2025 X Modal Combined spectra
2.1705 | 0.5759 | 0.80627 | 1.1518 | 2.0733 | 2025 X Modal Combined spectra
2.171 | 0.57577 | 0.80608 | 1.1515 | 2.0728 | 2025 X Modal Combined spectra
2.1715 | 0.57564 | 0.80589 | 1.1513 | 2.0723 | 2025 X Modal Combined spectra
2.172 | 0.57551 | 0.80571 | 1.151 | 2.0718 | 2025 X Modal Combined spectra
2.1725 | 0.57537 | 0.80552 | 1.1507 | 2.0713 | 2025 X Modal Combined spectra
2.173 | 0.57524 | 0.80534 | 1.1505 | 2.0709 | 2025 X Modal Combined spectra
2.1735 | 0.57511 | 0.80515 | 1.1502 | 2.0704 | 2025 X Modal Combined spectra
2.174 | 0.57498 | 0.80497 | 1.15 | 2.0699 | 2025 X Modal Combined spectra
2.1745 | 0.57484 | 0.80478 | 1.1497 | 2.0694 | 2025 X Modal Combined spectra
2.175 | 0.57471 | 0.8046 | 1.1494 | 2.069 | 2025 X Modal Combined spectra
2.1755 | 0.57458 | 0.80441 | 1.1492 | 2.0685 | 2025 X Modal Combined spectra
2.176 | 0.57445 | 0.80423 | 1.1489 | 2.068 | 2025 X Modal Combined spectra
2.1765 | 0.57432 | 0.80404 | 1.1486 | 2.0675 | 2025 X Modal Combined spectra
2.177 | 0.57418 | 0.80386 | 1.1484 | 2.0671 | 2025 X Modal Combined spectra
2.1775 | 0.57405 | 0.80367 | 1.1481 | 2.0666 | 2025 X Modal Combined spectra
2.178 | 0.57392 | 0.80349 | 1.1478 | 2.0661 | 2025 X Modal Combined spectra
2.1785 | 0.57379 | 0.80331 | 1.1476 | 2.0656 | 2025 X Modal Combined spectra
2.179 | 0.57366 | 0.80312 | 1.1473 | 2.0652 | 2025 X Modal Combined spectra
2.1795 | 0.57353 | 0.80294 | 1.1471 | 2.0647 | 2025 X Modal Combined spectra
2.18 | 0.57339 | 0.80275 | 1.1468 | 2.0642 | 2025 X Modal Combined spectra
2.1805 | 0.57326 | 0.80257 | 1.1465 | 2.0637 | 2025 X Modal Combined spectra
2.181 | 0.57313 | 0.80238 | 1.1463 | 2.0633 | 2025 X Modal Combined spectra
2.1815 | 0.573 | 0.8022 | 1.146 | 2.0628 | 2025 X Modal Combined spectra
2.182 | 0.57287 | 0.80202 | 1.1457 | 2.0623 | 2025 X Modal Combined spectra
2.1825 | 0.57274 | 0.80183 | 1.1455 | 2.0619 | 2025 X Modal Combined spectra
2.183 | 0.57261 | 0.80165 | 1.1452 | 2.0614 | 2025 X Modal Combined spectra
2.1835 | 0.57248 | 0.80147 | 1.145 | 2.0609 | 2025 X Modal Combined spectra
2.184 | 0.57234 | 0.80128 | 1.1447 | 2.0604 | 2025 X Modal Combined spectra
2.1845 | 0.57221 | 0.8011 | 1.1444 | 2.06 | 2025 X Modal Combined spectra
2.185 | 0.57208 | 0.80092 | 1.1442 | 2.0595 | 2025 X Modal Combined spectra
2.1855 | 0.57195 | 0.80073 | 1.1439 | 2.059 | 2025 X Modal Combined spectra
2.186 | 0.57182 | 0.80055 | 1.1436 | 2.0586 | 2025 X Modal Combined spectra
2.1865 | 0.57169 | 0.80037 | 1.1434 | 2.0581 | 2025 X Modal Combined spectra
2.187 | 0.57156 | 0.80018 | 1.1431 | 2.0576 | 2025 X Modal Combined spectra
2.1875 | 0.57143 | 0.8 | 1.1429 | 2.0571 | 2025 X Modal Combined spectra
2.188 | 0.5713 | 0.79982 | 1.1426 | 2.0567 | 2025 X Modal Combined spectra
2.1885 | 0.57117 | 0.79963 | 1.1423 | 2.0562 | 2025 X Modal Combined spectra
2.189 | 0.57104 | 0.79945 | 1.1421 | 2.0557 | 2025 X Modal Combined spectra
2.1895 | 0.57091 | 0.79927 | 1.1418 | 2.0553 | 2025 X Modal Combined spectra
2.19 | 0.57078 | 0.79909 | 1.1416 | 2.0548 | 2025 X Modal Combined spectra
2.1905 | 0.57065 | 0.7989 | 1.1413 | 2.0543 | 2025 X Modal Combined spectra
2.191 | 0.57052 | 0.79872 | 1.141 | 2.0539 | 2025 X Modal Combined spectra
2.1915 | 0.57039 | 0.79854 | 1.1408 | 2.0534 | 2025 X Modal Combined spectra
2.192 | 0.57026 | 0.79836 | 1.1405 | 2.0529 | 2025 X Modal Combined spectra
2.1925 | 0.57013 | 0.79818 | 1.1403 | 2.0525 | 2025 X Modal Combined spectra
2.193 | 0.57 | 0.79799 | 1.14 | 2.052 | 2025 X Modal Combined spectra
2.1935 | 0.56987 | 0.79781 | 1.1397 | 2.0515 | 2025 X Modal Combined spectra
2.194 | 0.56974 | 0.79763 | 1.1395 | 2.051 | 2025 X Modal Combined spectra
2.1945 | 0.56961 | 0.79745 | 1.1392 | 2.0506 | 2025 X Modal Combined spectra
2.195 | 0.56948 | 0.79727 | 1.139 | 2.0501 | 2025 X Modal Combined spectra
2.1955 | 0.56935 | 0.79708 | 1.1387 | 2.0496 | 2025 X Modal Combined spectra
2.196 | 0.56922 | 0.7969 | 1.1384 | 2.0492 | 2025 X Modal Combined spectra
2.1965 | 0.56909 | 0.79672 | 1.1382 | 2.0487 | 2025 X Modal Combined spectra
2.197 | 0.56896 | 0.79654 | 1.1379 | 2.0482 | 2025 X Modal Combined spectra
2.1975 | 0.56883 | 0.79636 | 1.1377 | 2.0478 | 2025 X Modal Combined spectra
2.198 | 0.5687 | 0.79618 | 1.1374 | 2.0473 | 2025 X Modal Combined spectra
2.1985 | 0.56857 | 0.796 | 1.1371 | 2.0469 | 2025 X Modal Combined spectra
2.199 | 0.56844 | 0.79582 | 1.1369 | 2.0464 | 2025 X Modal Combined spectra
2.1995 | 0.56831 | 0.79564 | 1.1366 | 2.0459 | 2025 X Modal Combined spectra
2.2 | 0.56818 | 0.79545 | 1.1364 | 2.0455 | 2025 X Modal Combined spectra
2.2005 | 0.56805 | 0.79527 | 1.1361 | 2.045 | 2025 X Modal Combined spectra
2.201 | 0.56792 | 0.79509 | 1.1358 | 2.0445 | 2025 X Modal Combined spectra
2.2015 | 0.56779 | 0.79491 | 1.1356 | 2.0441 | 2025 X Modal Combined spectra
2.202 | 0.56767 | 0.79473 | 1.1353 | 2.0436 | 2025 X Modal Combined spectra
2.2025 | 0.56754 | 0.79455 | 1.1351 | 2.0431 | 2025 X Modal Combined spectra
2.203 | 0.56741 | 0.79437 | 1.1348 | 2.0427 | 2025 X Modal Combined spectra
2.2035 | 0.56728 | 0.79419 | 1.1346 | 2.0422 | 2025 X Modal Combined spectra
2.204 | 0.56715 | 0.79401 | 1.1343 | 2.0417 | 2025 X Modal Combined spectra
2.2045 | 0.56702 | 0.79383 | 1.134 | 2.0413 | 2025 X Modal Combined spectra
2.205 | 0.56689 | 0.79365 | 1.1338 | 2.0408 | 2025 X Modal Combined spectra
2.2055 | 0.56676 | 0.79347 | 1.1335 | 2.0404 | 2025 X Modal Combined spectra
2.206 | 0.56664 | 0.79329 | 1.1333 | 2.0399 | 2025 X Modal Combined spectra
2.2065 | 0.56651 | 0.79311 | 1.133 | 2.0394 | 2025 X Modal Combined spectra
2.207 | 0.56638 | 0.79293 | 1.1328 | 2.039 | 2025 X Modal Combined spectra
2.2075 | 0.56625 | 0.79275 | 1.1325 | 2.0385 | 2025 X Modal Combined spectra
2.208 | 0.56612 | 0.79257 | 1.1322 | 2.038 | 2025 X Modal Combined spectra
2.2085 | 0.566 | 0.79239 | 1.132 | 2.0376 | 2025 X Modal Combined spectra
2.209 | 0.56587 | 0.79221 | 1.1317 | 2.0371 | 2025 X Modal Combined spectra
2.2095 | 0.56574 | 0.79203 | 1.1315 | 2.0367 | 2025 X Modal Combined spectra
2.21 | 0.56561 | 0.79186 | 1.1312 | 2.0362 | 2025 X Modal Combined spectra
2.2105 | 0.56548 | 0.79168 | 1.131 | 2.0357 | 2025 X Modal Combined spectra
2.211 | 0.56536 | 0.7915 | 1.1307 | 2.0353 | 2025 X Modal Combined spectra
2.2115 | 0.56523 | 0.79132 | 1.1305 | 2.0348 | 2025 X Modal Combined spectra
2.212 | 0.5651 | 0.79114 | 1.1302 | 2.0344 | 2025 X Modal Combined spectra
2.2125 | 0.56497 | 0.79096 | 1.1299 | 2.0339 | 2025 X Modal Combined spectra
2.213 | 0.56484 | 0.79078 | 1.1297 | 2.0334 | 2025 X Modal Combined spectra
2.2135 | 0.56472 | 0.7906 | 1.1294 | 2.033 | 2025 X Modal Combined spectra
2.214 | 0.56459 | 0.79042 | 1.1292 | 2.0325 | 2025 X Modal Combined spectra
2.2145 | 0.56446 | 0.79025 | 1.1289 | 2.0321 | 2025 X Modal Combined spectra
2.215 | 0.56433 | 0.79007 | 1.1287 | 2.0316 | 2025 X Modal Combined spectra
2.2155 | 0.56421 | 0.78989 | 1.1284 | 2.0311 | 2025 X Modal Combined spectra
2.216 | 0.56408 | 0.78971 | 1.1282 | 2.0307 | 2025 X Modal Combined spectra
2.2165 | 0.56395 | 0.78953 | 1.1279 | 2.0302 | 2025 X Modal Combined spectra
2.217 | 0.56382 | 0.78935 | 1.1276 | 2.0298 | 2025 X Modal Combined spectra
2.2175 | 0.5637 | 0.78918 | 1.1274 | 2.0293 | 2025 X Modal Combined spectra
2.218 | 0.56357 | 0.789 | 1.1271 | 2.0289 | 2025 X Modal Combined spectra
2.2185 | 0.56344 | 0.78882 | 1.1269 | 2.0284 | 2025 X Modal Combined spectra
2.219 | 0.56332 | 0.78864 | 1.1266 | 2.0279 | 2025 X Modal Combined spectra
2.2195 | 0.56319 | 0.78847 | 1.1264 | 2.0275 | 2025 X Modal Combined spectra
2.22 | 0.56306 | 0.78829 | 1.1261 | 2.027 | 2025 X Modal Combined spectra
2.2205 | 0.56294 | 0.78811 | 1.1259 | 2.0266 | 2025 X Modal Combined spectra
2.221 | 0.56281 | 0.78793 | 1.1256 | 2.0261 | 2025 X Modal Combined spectra
2.2215 | 0.56268 | 0.78776 | 1.1254 | 2.0257 | 2025 X Modal Combined spectra
2.222 | 0.56256 | 0.78758 | 1.1251 | 2.0252 | 2025 X Modal Combined spectra
2.2225 | 0.56243 | 0.7874 | 1.1249 | 2.0247 | 2025 X Modal Combined spectra
2.223 | 0.5623 | 0.78722 | 1.1246 | 2.0243 | 2025 X Modal Combined spectra
2.2235 | 0.56218 | 0.78705 | 1.1244 | 2.0238 | 2025 X Modal Combined spectra
2.224 | 0.56205 | 0.78687 | 1.1241 | 2.0234 | 2025 X Modal Combined spectra
2.2245 | 0.56192 | 0.78669 | 1.1238 | 2.0229 | 2025 X Modal Combined spectra
2.225 | 0.5618 | 0.78652 | 1.1236 | 2.0225 | 2025 X Modal Combined spectra
2.2255 | 0.56167 | 0.78634 | 1.1233 | 2.022 | 2025 X Modal Combined spectra
2.226 | 0.56155 | 0.78616 | 1.1231 | 2.0216 | 2025 X Modal Combined spectra
2.2265 | 0.56142 | 0.78599 | 1.1228 | 2.0211 | 2025 X Modal Combined spectra
2.227 | 0.56129 | 0.78581 | 1.1226 | 2.0207 | 2025 X Modal Combined spectra
2.2275 | 0.56117 | 0.78563 | 1.1223 | 2.0202 | 2025 X Modal Combined spectra
2.228 | 0.56104 | 0.78546 | 1.1221 | 2.0197 | 2025 X Modal Combined spectra
2.2285 | 0.56092 | 0.78528 | 1.1218 | 2.0193 | 2025 X Modal Combined spectra
2.229 | 0.56079 | 0.78511 | 1.1216 | 2.0188 | 2025 X Modal Combined spectra
2.2295 | 0.56066 | 0.78493 | 1.1213 | 2.0184 | 2025 X Modal Combined spectra
2.23 | 0.56054 | 0.78475 | 1.1211 | 2.0179 | 2025 X Modal Combined spectra
2.2305 | 0.56041 | 0.78458 | 1.1208 | 2.0175 | 2025 X Modal Combined spectra
2.231 | 0.56029 | 0.7844 | 1.1206 | 2.017 | 2025 X Modal Combined spectra
2.2315 | 0.56016 | 0.78423 | 1.1203 | 2.0166 | 2025 X Modal Combined spectra
2.232 | 0.56004 | 0.78405 | 1.1201 | 2.0161 | 2025 X Modal Combined spectra
2.2325 | 0.55991 | 0.78387 | 1.1198 | 2.0157 | 2025 X Modal Combined spectra
2.233 | 0.55979 | 0.7837 | 1.1196 | 2.0152 | 2025 X Modal Combined spectra
2.2335 | 0.55966 | 0.78352 | 1.1193 | 2.0148 | 2025 X Modal Combined spectra
2.234 | 0.55953 | 0.78335 | 1.1191 | 2.0143 | 2025 X Modal Combined spectra
2.2345 | 0.55941 | 0.78317 | 1.1188 | 2.0139 | 2025 X Modal Combined spectra
2.235 | 0.55928 | 0.783 | 1.1186 | 2.0134 | 2025 X Modal Combined spectra
2.2355 | 0.55916 | 0.78282 | 1.1183 | 2.013 | 2025 X Modal Combined spectra
2.236 | 0.55903 | 0.78265 | 1.1181 | 2.0125 | 2025 X Modal Combined spectra
2.2365 | 0.55891 | 0.78247 | 1.1178 | 2.0121 | 2025 X Modal Combined spectra
2.237 | 0.55878 | 0.7823 | 1.1176 | 2.0116 | 2025 X Modal Combined spectra
2.2375 | 0.55866 | 0.78212 | 1.1173 | 2.0112 | 2025 X Modal Combined spectra
2.238 | 0.55853 | 0.78195 | 1.1171 | 2.0107 | 2025 X Modal Combined spectra
2.2385 | 0.55841 | 0.78177 | 1.1168 | 2.0103 | 2025 X Modal Combined spectra
2.239 | 0.55828 | 0.7816 | 1.1166 | 2.0098 | 2025 X Modal Combined spectra
2.2395 | 0.55816 | 0.78142 | 1.1163 | 2.0094 | 2025 X Modal Combined spectra
2.24 | 0.55804 | 0.78125 | 1.1161 | 2.0089 | 2025 X Modal Combined spectra
2.2405 | 0.55791 | 0.78108 | 1.1158 | 2.0085 | 2025 X Modal Combined spectra
2.241 | 0.55779 | 0.7809 | 1.1156 | 2.008 | 2025 X Modal Combined spectra
2.2415 | 0.55766 | 0.78073 | 1.1153 | 2.0076 | 2025 X Modal Combined spectra
2.242 | 0.55754 | 0.78055 | 1.1151 | 2.0071 | 2025 X Modal Combined spectra
2.2425 | 0.55741 | 0.78038 | 1.1148 | 2.0067 | 2025 X Modal Combined spectra
2.243 | 0.55729 | 0.78021 | 1.1146 | 2.0062 | 2025 X Modal Combined spectra
2.2435 | 0.55717 | 0.78003 | 1.1143 | 2.0058 | 2025 X Modal Combined spectra
2.244 | 0.55704 | 0.77986 | 1.1141 | 2.0053 | 2025 X Modal Combined spectra
2.2445 | 0.55692 | 0.77968 | 1.1138 | 2.0049 | 2025 X Modal Combined spectra
2.245 | 0.55679 | 0.77951 | 1.1136 | 2.0045 | 2025 X Modal Combined spectra
2.2455 | 0.55667 | 0.77934 | 1.1133 | 2.004 | 2025 X Modal Combined spectra
2.246 | 0.55654 | 0.77916 | 1.1131 | 2.0036 | 2025 X Modal Combined spectra
2.2465 | 0.55642 | 0.77899 | 1.1128 | 2.0031 | 2025 X Modal Combined spectra
2.247 | 0.5563 | 0.77882 | 1.1126 | 2.0027 | 2025 X Modal Combined spectra
2.2475 | 0.55617 | 0.77864 | 1.1123 | 2.0022 | 2025 X Modal Combined spectra
2.248 | 0.55605 | 0.77847 | 1.1121 | 2.0018 | 2025 X Modal Combined spectra
2.2485 | 0.55593 | 0.7783 | 1.1119 | 2.0013 | 2025 X Modal Combined spectra
2.249 | 0.5558 | 0.77812 | 1.1116 | 2.0009 | 2025 X Modal Combined spectra
2.2495 | 0.55568 | 0.77795 | 1.1114 | 2.0004 | 2025 X Modal Combined spectra
2.25 | 0.55556 | 0.77778 | 1.1111 | 2 | 2025 X Modal Combined spectra
2.2505 | 0.55543 | 0.7776 | 1.1109 | 1.9996 | 2025 X Modal Combined spectra
2.251 | 0.55531 | 0.77743 | 1.1106 | 1.9991 | 2025 X Modal Combined spectra
2.2515 | 0.55519 | 0.77726 | 1.1104 | 1.9987 | 2025 X Modal Combined spectra
2.252 | 0.55506 | 0.77709 | 1.1101 | 1.9982 | 2025 X Modal Combined spectra
2.2525 | 0.55494 | 0.77691 | 1.1099 | 1.9978 | 2025 X Modal Combined spectra
2.253 | 0.55482 | 0.77674 | 1.1096 | 1.9973 | 2025 X Modal Combined spectra
2.2535 | 0.55469 | 0.77657 | 1.1094 | 1.9969 | 2025 X Modal Combined spectra
2.254 | 0.55457 | 0.7764 | 1.1091 | 1.9965 | 2025 X Modal Combined spectra
2.2545 | 0.55445 | 0.77623 | 1.1089 | 1.996 | 2025 X Modal Combined spectra
2.255 | 0.55432 | 0.77605 | 1.1086 | 1.9956 | 2025 X Modal Combined spectra
2.2555 | 0.5542 | 0.77588 | 1.1084 | 1.9951 | 2025 X Modal Combined spectra
2.256 | 0.55408 | 0.77571 | 1.1082 | 1.9947 | 2025 X Modal Combined spectra
2.2565 | 0.55396 | 0.77554 | 1.1079 | 1.9942 | 2025 X Modal Combined spectra
2.257 | 0.55383 | 0.77537 | 1.1077 | 1.9938 | 2025 X Modal Combined spectra
2.2575 | 0.55371 | 0.77519 | 1.1074 | 1.9934 | 2025 X Modal Combined spectra
2.258 | 0.55359 | 0.77502 | 1.1072 | 1.9929 | 2025 X Modal Combined spectra
2.2585 | 0.55346 | 0.77485 | 1.1069 | 1.9925 | 2025 X Modal Combined spectra
2.259 | 0.55334 | 0.77468 | 1.1067 | 1.992 | 2025 X Modal Combined spectra
2.2595 | 0.55322 | 0.77451 | 1.1064 | 1.9916 | 2025 X Modal Combined spectra
2.26 | 0.5531 | 0.77434 | 1.1062 | 1.9912 | 2025 X Modal Combined spectra
2.2605 | 0.55298 | 0.77417 | 1.106 | 1.9907 | 2025 X Modal Combined spectra
2.261 | 0.55285 | 0.77399 | 1.1057 | 1.9903 | 2025 X Modal Combined spectra
2.2615 | 0.55273 | 0.77382 | 1.1055 | 1.9898 | 2025 X Modal Combined spectra
2.262 | 0.55261 | 0.77365 | 1.1052 | 1.9894 | 2025 X Modal Combined spectra
2.2625 | 0.55249 | 0.77348 | 1.105 | 1.989 | 2025 X Modal Combined spectra
2.263 | 0.55236 | 0.77331 | 1.1047 | 1.9885 | 2025 X Modal Combined spectra
2.2635 | 0.55224 | 0.77314 | 1.1045 | 1.9881 | 2025 X Modal Combined spectra
2.264 | 0.55212 | 0.77297 | 1.1042 | 1.9876 | 2025 X Modal Combined spectra
2.2645 | 0.552 | 0.7728 | 1.104 | 1.9872 | 2025 X Modal Combined spectra
2.265 | 0.55188 | 0.77263 | 1.1038 | 1.9868 | 2025 X Modal Combined spectra
2.2655 | 0.55175 | 0.77246 | 1.1035 | 1.9863 | 2025 X Modal Combined spectra
2.266 | 0.55163 | 0.77229 | 1.1033 | 1.9859 | 2025 X Modal Combined spectra
2.2665 | 0.55151 | 0.77212 | 1.103 | 1.9854 | 2025 X Modal Combined spectra
2.267 | 0.55139 | 0.77195 | 1.1028 | 1.985 | 2025 X Modal Combined spectra
2.2675 | 0.55127 | 0.77178 | 1.1025 | 1.9846 | 2025 X Modal Combined spectra
2.268 | 0.55115 | 0.7716 | 1.1023 | 1.9841 | 2025 X Modal Combined spectra
2.2685 | 0.55102 | 0.77143 | 1.102 | 1.9837 | 2025 X Modal Combined spectra
2.269 | 0.5509 | 0.77126 | 1.1018 | 1.9833 | 2025 X Modal Combined spectra
2.2695 | 0.55078 | 0.77109 | 1.1016 | 1.9828 | 2025 X Modal Combined spectra
2.27 | 0.55066 | 0.77093 | 1.1013 | 1.9824 | 2025 X Modal Combined spectra
2.2705 | 0.55054 | 0.77076 | 1.1011 | 1.9819 | 2025 X Modal Combined spectra
2.271 | 0.55042 | 0.77059 | 1.1008 | 1.9815 | 2025 X Modal Combined spectra
2.2715 | 0.5503 | 0.77042 | 1.1006 | 1.9811 | 2025 X Modal Combined spectra
2.272 | 0.55018 | 0.77025 | 1.1004 | 1.9806 | 2025 X Modal Combined spectra
2.2725 | 0.55006 | 0.77008 | 1.1001 | 1.9802 | 2025 X Modal Combined spectra
2.273 | 0.54993 | 0.76991 | 1.0999 | 1.9798 | 2025 X Modal Combined spectra
2.2735 | 0.54981 | 0.76974 | 1.0996 | 1.9793 | 2025 X Modal Combined spectra
2.274 | 0.54969 | 0.76957 | 1.0994 | 1.9789 | 2025 X Modal Combined spectra
2.2745 | 0.54957 | 0.7694 | 1.0991 | 1.9785 | 2025 X Modal Combined spectra
2.275 | 0.54945 | 0.76923 | 1.0989 | 1.978 | 2025 X Modal Combined spectra
2.2755 | 0.54933 | 0.76906 | 1.0987 | 1.9776 | 2025 X Modal Combined spectra
2.276 | 0.54921 | 0.76889 | 1.0984 | 1.9772 | 2025 X Modal Combined spectra
2.2765 | 0.54909 | 0.76872 | 1.0982 | 1.9767 | 2025 X Modal Combined spectra
2.277 | 0.54897 | 0.76856 | 1.0979 | 1.9763 | 2025 X Modal Combined spectra
2.2775 | 0.54885 | 0.76839 | 1.0977 | 1.9759 | 2025 X Modal Combined spectra
2.278 | 0.54873 | 0.76822 | 1.0975 | 1.9754 | 2025 X Modal Combined spectra
2.2785 | 0.54861 | 0.76805 | 1.0972 | 1.975 | 2025 X Modal Combined spectra
2.279 | 0.54849 | 0.76788 | 1.097 | 1.9746 | 2025 X Modal Combined spectra
2.2795 | 0.54837 | 0.76771 | 1.0967 | 1.9741 | 2025 X Modal Combined spectra
2.28 | 0.54825 | 0.76754 | 1.0965 | 1.9737 | 2025 X Modal Combined spectra
2.2805 | 0.54813 | 0.76738 | 1.0963 | 1.9733 | 2025 X Modal Combined spectra
2.281 | 0.54801 | 0.76721 | 1.096 | 1.9728 | 2025 X Modal Combined spectra
2.2815 | 0.54789 | 0.76704 | 1.0958 | 1.9724 | 2025 X Modal Combined spectra
2.282 | 0.54777 | 0.76687 | 1.0955 | 1.972 | 2025 X Modal Combined spectra
2.2825 | 0.54765 | 0.7667 | 1.0953 | 1.9715 | 2025 X Modal Combined spectra
2.283 | 0.54753 | 0.76654 | 1.0951 | 1.9711 | 2025 X Modal Combined spectra
2.2835 | 0.54741 | 0.76637 | 1.0948 | 1.9707 | 2025 X Modal Combined spectra
2.284 | 0.54729 | 0.7662 | 1.0946 | 1.9702 | 2025 X Modal Combined spectra
2.2845 | 0.54717 | 0.76603 | 1.0943 | 1.9698 | 2025 X Modal Combined spectra
2.285 | 0.54705 | 0.76586 | 1.0941 | 1.9694 | 2025 X Modal Combined spectra
2.2855 | 0.54693 | 0.7657 | 1.0939 | 1.9689 | 2025 X Modal Combined spectra
2.286 | 0.54681 | 0.76553 | 1.0936 | 1.9685 | 2025 X Modal Combined spectra
2.2865 | 0.54669 | 0.76536 | 1.0934 | 1.9681 | 2025 X Modal Combined spectra
2.287 | 0.54657 | 0.76519 | 1.0931 | 1.9676 | 2025 X Modal Combined spectra
2.2875 | 0.54645 | 0.76503 | 1.0929 | 1.9672 | 2025 X Modal Combined spectra
2.288 | 0.54633 | 0.76486 | 1.0927 | 1.9668 | 2025 X Modal Combined spectra
2.2885 | 0.54621 | 0.76469 | 1.0924 | 1.9664 | 2025 X Modal Combined spectra
2.289 | 0.54609 | 0.76453 | 1.0922 | 1.9659 | 2025 X Modal Combined spectra
2.2895 | 0.54597 | 0.76436 | 1.0919 | 1.9655 | 2025 X Modal Combined spectra
2.29 | 0.54585 | 0.76419 | 1.0917 | 1.9651 | 2025 X Modal Combined spectra
2.2905 | 0.54573 | 0.76403 | 1.0915 | 1.9646 | 2025 X Modal Combined spectra
2.291 | 0.54561 | 0.76386 | 1.0912 | 1.9642 | 2025 X Modal Combined spectra
2.2915 | 0.54549 | 0.76369 | 1.091 | 1.9638 | 2025 X Modal Combined spectra
2.292 | 0.54538 | 0.76353 | 1.0908 | 1.9634 | 2025 X Modal Combined spectra
2.2925 | 0.54526 | 0.76336 | 1.0905 | 1.9629 | 2025 X Modal Combined spectra
2.293 | 0.54514 | 0.76319 | 1.0903 | 1.9625 | 2025 X Modal Combined spectra
2.2935 | 0.54502 | 0.76303 | 1.09 | 1.9621 | 2025 X Modal Combined spectra
2.294 | 0.5449 | 0.76286 | 1.0898 | 1.9616 | 2025 X Modal Combined spectra
2.2945 | 0.54478 | 0.76269 | 1.0896 | 1.9612 | 2025 X Modal Combined spectra
2.295 | 0.54466 | 0.76253 | 1.0893 | 1.9608 | 2025 X Modal Combined spectra
2.2955 | 0.54454 | 0.76236 | 1.0891 | 1.9604 | 2025 X Modal Combined spectra
2.296 | 0.54443 | 0.7622 | 1.0889 | 1.9599 | 2025 X Modal Combined spectra
2.2965 | 0.54431 | 0.76203 | 1.0886 | 1.9595 | 2025 X Modal Combined spectra
2.297 | 0.54419 | 0.76186 | 1.0884 | 1.9591 | 2025 X Modal Combined spectra
2.2975 | 0.54407 | 0.7617 | 1.0881 | 1.9587 | 2025 X Modal Combined spectra
2.298 | 0.54395 | 0.76153 | 1.0879 | 1.9582 | 2025 X Modal Combined spectra
2.2985 | 0.54383 | 0.76137 | 1.0877 | 1.9578 | 2025 X Modal Combined spectra
2.299 | 0.54371 | 0.7612 | 1.0874 | 1.9574 | 2025 X Modal Combined spectra
2.2995 | 0.5436 | 0.76104 | 1.0872 | 1.9569 | 2025 X Modal Combined spectra
2.3 | 0.54348 | 0.76087 | 1.087 | 1.9565 | 2025 X Modal Combined spectra
2.3005 | 0.54336 | 0.7607 | 1.0867 | 1.9561 | 2025 X Modal Combined spectra
2.301 | 0.54324 | 0.76054 | 1.0865 | 1.9557 | 2025 X Modal Combined spectra
2.3015 | 0.54312 | 0.76037 | 1.0862 | 1.9552 | 2025 X Modal Combined spectra
2.302 | 0.54301 | 0.76021 | 1.086 | 1.9548 | 2025 X Modal Combined spectra
2.3025 | 0.54289 | 0.76004 | 1.0858 | 1.9544 | 2025 X Modal Combined spectra
2.303 | 0.54277 | 0.75988 | 1.0855 | 1.954 | 2025 X Modal Combined spectra
2.3035 | 0.54265 | 0.75971 | 1.0853 | 1.9535 | 2025 X Modal Combined spectra
2.304 | 0.54253 | 0.75955 | 1.0851 | 1.9531 | 2025 X Modal Combined spectra
2.3045 | 0.54242 | 0.75938 | 1.0848 | 1.9527 | 2025 X Modal Combined spectra
2.305 | 0.5423 | 0.75922 | 1.0846 | 1.9523 | 2025 X Modal Combined spectra
2.3055 | 0.54218 | 0.75905 | 1.0844 | 1.9519 | 2025 X Modal Combined spectra
2.306 | 0.54206 | 0.75889 | 1.0841 | 1.9514 | 2025 X Modal Combined spectra
2.3065 | 0.54195 | 0.75873 | 1.0839 | 1.951 | 2025 X Modal Combined spectra
2.307 | 0.54183 | 0.75856 | 1.0837 | 1.9506 | 2025 X Modal Combined spectra
2.3075 | 0.54171 | 0.7584 | 1.0834 | 1.9502 | 2025 X Modal Combined spectra
2.308 | 0.54159 | 0.75823 | 1.0832 | 1.9497 | 2025 X Modal Combined spectra
2.3085 | 0.54148 | 0.75807 | 1.083 | 1.9493 | 2025 X Modal Combined spectra
2.309 | 0.54136 | 0.7579 | 1.0827 | 1.9489 | 2025 X Modal Combined spectra
2.3095 | 0.54124 | 0.75774 | 1.0825 | 1.9485 | 2025 X Modal Combined spectra
2.31 | 0.54113 | 0.75758 | 1.0823 | 1.9481 | 2025 X Modal Combined spectra
2.3105 | 0.54101 | 0.75741 | 1.082 | 1.9476 | 2025 X Modal Combined spectra
2.311 | 0.54089 | 0.75725 | 1.0818 | 1.9472 | 2025 X Modal Combined spectra
2.3115 | 0.54077 | 0.75708 | 1.0815 | 1.9468 | 2025 X Modal Combined spectra
2.312 | 0.54066 | 0.75692 | 1.0813 | 1.9464 | 2025 X Modal Combined spectra
2.3125 | 0.54054 | 0.75676 | 1.0811 | 1.9459 | 2025 X Modal Combined spectra
2.313 | 0.54042 | 0.75659 | 1.0808 | 1.9455 | 2025 X Modal Combined spectra
2.3135 | 0.54031 | 0.75643 | 1.0806 | 1.9451 | 2025 X Modal Combined spectra
2.314 | 0.54019 | 0.75627 | 1.0804 | 1.9447 | 2025 X Modal Combined spectra
2.3145 | 0.54007 | 0.7561 | 1.0801 | 1.9443 | 2025 X Modal Combined spectra
2.315 | 0.53996 | 0.75594 | 1.0799 | 1.9438 | 2025 X Modal Combined spectra
2.3155 | 0.53984 | 0.75578 | 1.0797 | 1.9434 | 2025 X Modal Combined spectra
2.316 | 0.53972 | 0.75561 | 1.0794 | 1.943 | 2025 X Modal Combined spectra
2.3165 | 0.53961 | 0.75545 | 1.0792 | 1.9426 | 2025 X Modal Combined spectra
2.317 | 0.53949 | 0.75529 | 1.079 | 1.9422 | 2025 X Modal Combined spectra
2.3175 | 0.53937 | 0.75512 | 1.0787 | 1.9417 | 2025 X Modal Combined spectra
2.318 | 0.53926 | 0.75496 | 1.0785 | 1.9413 | 2025 X Modal Combined spectra
2.3185 | 0.53914 | 0.7548 | 1.0783 | 1.9409 | 2025 X Modal Combined spectra
2.319 | 0.53903 | 0.75464 | 1.0781 | 1.9405 | 2025 X Modal Combined spectra
2.3195 | 0.53891 | 0.75447 | 1.0778 | 1.9401 | 2025 X Modal Combined spectra
2.32 | 0.53879 | 0.75431 | 1.0776 | 1.9397 | 2025 X Modal Combined spectra
2.3205 | 0.53868 | 0.75415 | 1.0774 | 1.9392 | 2025 X Modal Combined spectra
2.321 | 0.53856 | 0.75399 | 1.0771 | 1.9388 | 2025 X Modal Combined spectra
2.3215 | 0.53844 | 0.75382 | 1.0769 | 1.9384 | 2025 X Modal Combined spectra
2.322 | 0.53833 | 0.75366 | 1.0767 | 1.938 | 2025 X Modal Combined spectra
2.3225 | 0.53821 | 0.7535 | 1.0764 | 1.9376 | 2025 X Modal Combined spectra
2.323 | 0.5381 | 0.75334 | 1.0762 | 1.9372 | 2025 X Modal Combined spectra
2.3235 | 0.53798 | 0.75317 | 1.076 | 1.9367 | 2025 X Modal Combined spectra
2.324 | 0.53787 | 0.75301 | 1.0757 | 1.9363 | 2025 X Modal Combined spectra
2.3245 | 0.53775 | 0.75285 | 1.0755 | 1.9359 | 2025 X Modal Combined spectra
2.325 | 0.53763 | 0.75269 | 1.0753 | 1.9355 | 2025 X Modal Combined spectra
2.3255 | 0.53752 | 0.75253 | 1.075 | 1.9351 | 2025 X Modal Combined spectra
2.326 | 0.5374 | 0.75236 | 1.0748 | 1.9347 | 2025 X Modal Combined spectra
2.3265 | 0.53729 | 0.7522 | 1.0746 | 1.9342 | 2025 X Modal Combined spectra
2.327 | 0.53717 | 0.75204 | 1.0743 | 1.9338 | 2025 X Modal Combined spectra
2.3275 | 0.53706 | 0.75188 | 1.0741 | 1.9334 | 2025 X Modal Combined spectra
2.328 | 0.53694 | 0.75172 | 1.0739 | 1.933 | 2025 X Modal Combined spectra
2.3285 | 0.53683 | 0.75156 | 1.0737 | 1.9326 | 2025 X Modal Combined spectra
2.329 | 0.53671 | 0.7514 | 1.0734 | 1.9322 | 2025 X Modal Combined spectra
2.3295 | 0.5366 | 0.75123 | 1.0732 | 1.9317 | 2025 X Modal Combined spectra
2.33 | 0.53648 | 0.75107 | 1.073 | 1.9313 | 2025 X Modal Combined spectra
2.3305 | 0.53637 | 0.75091 | 1.0727 | 1.9309 | 2025 X Modal Combined spectra
2.331 | 0.53625 | 0.75075 | 1.0725 | 1.9305 | 2025 X Modal Combined spectra
2.3315 | 0.53614 | 0.75059 | 1.0723 | 1.9301 | 2025 X Modal Combined spectra
2.332 | 0.53602 | 0.75043 | 1.072 | 1.9297 | 2025 X Modal Combined spectra
2.3325 | 0.53591 | 0.75027 | 1.0718 | 1.9293 | 2025 X Modal Combined spectra
2.333 | 0.53579 | 0.75011 | 1.0716 | 1.9288 | 2025 X Modal Combined spectra
2.3335 | 0.53568 | 0.74995 | 1.0714 | 1.9284 | 2025 X Modal Combined spectra
2.334 | 0.53556 | 0.74979 | 1.0711 | 1.928 | 2025 X Modal Combined spectra
2.3345 | 0.53545 | 0.74963 | 1.0709 | 1.9276 | 2025 X Modal Combined spectra
2.335 | 0.53533 | 0.74946 | 1.0707 | 1.9272 | 2025 X Modal Combined spectra
2.3355 | 0.53522 | 0.7493 | 1.0704 | 1.9268 | 2025 X Modal Combined spectra
2.336 | 0.5351 | 0.74914 | 1.0702 | 1.9264 | 2025 X Modal Combined spectra
2.3365 | 0.53499 | 0.74898 | 1.07 | 1.926 | 2025 X Modal Combined spectra
2.337 | 0.53487 | 0.74882 | 1.0697 | 1.9255 | 2025 X Modal Combined spectra
2.3375 | 0.53476 | 0.74866 | 1.0695 | 1.9251 | 2025 X Modal Combined spectra
2.338 | 0.53464 | 0.7485 | 1.0693 | 1.9247 | 2025 X Modal Combined spectra
2.3385 | 0.53453 | 0.74834 | 1.0691 | 1.9243 | 2025 X Modal Combined spectra
2.339 | 0.53442 | 0.74818 | 1.0688 | 1.9239 | 2025 X Modal Combined spectra
2.3395 | 0.5343 | 0.74802 | 1.0686 | 1.9235 | 2025 X Modal Combined spectra
2.34 | 0.53419 | 0.74786 | 1.0684 | 1.9231 | 2025 X Modal Combined spectra
2.3405 | 0.53407 | 0.7477 | 1.0681 | 1.9227 | 2025 X Modal Combined spectra
2.341 | 0.53396 | 0.74754 | 1.0679 | 1.9223 | 2025 X Modal Combined spectra
2.3415 | 0.53385 | 0.74738 | 1.0677 | 1.9218 | 2025 X Modal Combined spectra
2.342 | 0.53373 | 0.74722 | 1.0675 | 1.9214 | 2025 X Modal Combined spectra
2.3425 | 0.53362 | 0.74707 | 1.0672 | 1.921 | 2025 X Modal Combined spectra
2.343 | 0.5335 | 0.74691 | 1.067 | 1.9206 | 2025 X Modal Combined spectra
2.3435 | 0.53339 | 0.74675 | 1.0668 | 1.9202 | 2025 X Modal Combined spectra
2.344 | 0.53328 | 0.74659 | 1.0666 | 1.9198 | 2025 X Modal Combined spectra
2.3445 | 0.53316 | 0.74643 | 1.0663 | 1.9194 | 2025 X Modal Combined spectra
2.345 | 0.53305 | 0.74627 | 1.0661 | 1.919 | 2025 X Modal Combined spectra
2.3455 | 0.53294 | 0.74611 | 1.0659 | 1.9186 | 2025 X Modal Combined spectra
2.346 | 0.53282 | 0.74595 | 1.0656 | 1.9182 | 2025 X Modal Combined spectra
2.3465 | 0.53271 | 0.74579 | 1.0654 | 1.9177 | 2025 X Modal Combined spectra
2.347 | 0.53259 | 0.74563 | 1.0652 | 1.9173 | 2025 X Modal Combined spectra
2.3475 | 0.53248 | 0.74547 | 1.065 | 1.9169 | 2025 X Modal Combined spectra
2.348 | 0.53237 | 0.74532 | 1.0647 | 1.9165 | 2025 X Modal Combined spectra
2.3485 | 0.53225 | 0.74516 | 1.0645 | 1.9161 | 2025 X Modal Combined spectra
2.349 | 0.53214 | 0.745 | 1.0643 | 1.9157 | 2025 X Modal Combined spectra
2.3495 | 0.53203 | 0.74484 | 1.0641 | 1.9153 | 2025 X Modal Combined spectra
2.35 | 0.53191 | 0.74468 | 1.0638 | 1.9149 | 2025 X Modal Combined spectra
2.3505 | 0.5318 | 0.74452 | 1.0636 | 1.9145 | 2025 X Modal Combined spectra
2.351 | 0.53169 | 0.74436 | 1.0634 | 1.9141 | 2025 X Modal Combined spectra
2.3515 | 0.53158 | 0.74421 | 1.0632 | 1.9137 | 2025 X Modal Combined spectra
2.352 | 0.53146 | 0.74405 | 1.0629 | 1.9133 | 2025 X Modal Combined spectra
2.3525 | 0.53135 | 0.74389 | 1.0627 | 1.9129 | 2025 X Modal Combined spectra
2.353 | 0.53124 | 0.74373 | 1.0625 | 1.9125 | 2025 X Modal Combined spectra
2.3535 | 0.53112 | 0.74357 | 1.0622 | 1.912 | 2025 X Modal Combined spectra
2.354 | 0.53101 | 0.74342 | 1.062 | 1.9116 | 2025 X Modal Combined spectra
2.3545 | 0.5309 | 0.74326 | 1.0618 | 1.9112 | 2025 X Modal Combined spectra
2.355 | 0.53079 | 0.7431 | 1.0616 | 1.9108 | 2025 X Modal Combined spectra
2.3555 | 0.53067 | 0.74294 | 1.0613 | 1.9104 | 2025 X Modal Combined spectra
2.356 | 0.53056 | 0.74278 | 1.0611 | 1.91 | 2025 X Modal Combined spectra
2.3565 | 0.53045 | 0.74263 | 1.0609 | 1.9096 | 2025 X Modal Combined spectra
2.357 | 0.53034 | 0.74247 | 1.0607 | 1.9092 | 2025 X Modal Combined spectra
2.3575 | 0.53022 | 0.74231 | 1.0604 | 1.9088 | 2025 X Modal Combined spectra
2.358 | 0.53011 | 0.74215 | 1.0602 | 1.9084 | 2025 X Modal Combined spectra
2.3585 | 0.53 | 0.742 | 1.06 | 1.908 | 2025 X Modal Combined spectra
2.359 | 0.52989 | 0.74184 | 1.0598 | 1.9076 | 2025 X Modal Combined spectra
2.3595 | 0.52977 | 0.74168 | 1.0595 | 1.9072 | 2025 X Modal Combined spectra
2.36 | 0.52966 | 0.74153 | 1.0593 | 1.9068 | 2025 X Modal Combined spectra
2.3605 | 0.52955 | 0.74137 | 1.0591 | 1.9064 | 2025 X Modal Combined spectra
2.361 | 0.52944 | 0.74121 | 1.0589 | 1.906 | 2025 X Modal Combined spectra
2.3615 | 0.52932 | 0.74105 | 1.0586 | 1.9056 | 2025 X Modal Combined spectra
2.362 | 0.52921 | 0.7409 | 1.0584 | 1.9052 | 2025 X Modal Combined spectra
2.3625 | 0.5291 | 0.74074 | 1.0582 | 1.9048 | 2025 X Modal Combined spectra
2.363 | 0.52899 | 0.74058 | 1.058 | 1.9044 | 2025 X Modal Combined spectra
2.3635 | 0.52888 | 0.74043 | 1.0578 | 1.904 | 2025 X Modal Combined spectra
2.364 | 0.52876 | 0.74027 | 1.0575 | 1.9036 | 2025 X Modal Combined spectra
2.3645 | 0.52865 | 0.74011 | 1.0573 | 1.9032 | 2025 X Modal Combined spectra
2.365 | 0.52854 | 0.73996 | 1.0571 | 1.9027 | 2025 X Modal Combined spectra
2.3655 | 0.52843 | 0.7398 | 1.0569 | 1.9023 | 2025 X Modal Combined spectra
2.366 | 0.52832 | 0.73964 | 1.0566 | 1.9019 | 2025 X Modal Combined spectra
2.3665 | 0.52821 | 0.73949 | 1.0564 | 1.9015 | 2025 X Modal Combined spectra
2.367 | 0.52809 | 0.73933 | 1.0562 | 1.9011 | 2025 X Modal Combined spectra
2.3675 | 0.52798 | 0.73918 | 1.056 | 1.9007 | 2025 X Modal Combined spectra
2.368 | 0.52787 | 0.73902 | 1.0557 | 1.9003 | 2025 X Modal Combined spectra
2.3685 | 0.52776 | 0.73886 | 1.0555 | 1.8999 | 2025 X Modal Combined spectra
2.369 | 0.52765 | 0.73871 | 1.0553 | 1.8995 | 2025 X Modal Combined spectra
2.3695 | 0.52754 | 0.73855 | 1.0551 | 1.8991 | 2025 X Modal Combined spectra
2.37 | 0.52743 | 0.7384 | 1.0549 | 1.8987 | 2025 X Modal Combined spectra
2.3705 | 0.52731 | 0.73824 | 1.0546 | 1.8983 | 2025 X Modal Combined spectra
2.371 | 0.5272 | 0.73809 | 1.0544 | 1.8979 | 2025 X Modal Combined spectra
2.3715 | 0.52709 | 0.73793 | 1.0542 | 1.8975 | 2025 X Modal Combined spectra
2.372 | 0.52698 | 0.73777 | 1.054 | 1.8971 | 2025 X Modal Combined spectra
2.3725 | 0.52687 | 0.73762 | 1.0537 | 1.8967 | 2025 X Modal Combined spectra
2.373 | 0.52676 | 0.73746 | 1.0535 | 1.8963 | 2025 X Modal Combined spectra
2.3735 | 0.52665 | 0.73731 | 1.0533 | 1.8959 | 2025 X Modal Combined spectra
2.374 | 0.52654 | 0.73715 | 1.0531 | 1.8955 | 2025 X Modal Combined spectra
2.3745 | 0.52643 | 0.737 | 1.0529 | 1.8951 | 2025 X Modal Combined spectra
2.375 | 0.52632 | 0.73684 | 1.0526 | 1.8947 | 2025 X Modal Combined spectra
2.3755 | 0.52621 | 0.73669 | 1.0524 | 1.8943 | 2025 X Modal Combined spectra
2.376 | 0.52609 | 0.73653 | 1.0522 | 1.8939 | 2025 X Modal Combined spectra
2.3765 | 0.52598 | 0.73638 | 1.052 | 1.8935 | 2025 X Modal Combined spectra
2.377 | 0.52587 | 0.73622 | 1.0517 | 1.8931 | 2025 X Modal Combined spectra
2.3775 | 0.52576 | 0.73607 | 1.0515 | 1.8927 | 2025 X Modal Combined spectra
2.378 | 0.52565 | 0.73591 | 1.0513 | 1.8923 | 2025 X Modal Combined spectra
2.3785 | 0.52554 | 0.73576 | 1.0511 | 1.8919 | 2025 X Modal Combined spectra
2.379 | 0.52543 | 0.7356 | 1.0509 | 1.8916 | 2025 X Modal Combined spectra
2.3795 | 0.52532 | 0.73545 | 1.0506 | 1.8912 | 2025 X Modal Combined spectra
2.38 | 0.52521 | 0.73529 | 1.0504 | 1.8908 | 2025 X Modal Combined spectra
2.3805 | 0.5251 | 0.73514 | 1.0502 | 1.8904 | 2025 X Modal Combined spectra
2.381 | 0.52499 | 0.73499 | 1.05 | 1.89 | 2025 X Modal Combined spectra
2.3815 | 0.52488 | 0.73483 | 1.0498 | 1.8896 | 2025 X Modal Combined spectra
2.382 | 0.52477 | 0.73468 | 1.0495 | 1.8892 | 2025 X Modal Combined spectra
2.3825 | 0.52466 | 0.73452 | 1.0493 | 1.8888 | 2025 X Modal Combined spectra
2.383 | 0.52455 | 0.73437 | 1.0491 | 1.8884 | 2025 X Modal Combined spectra
2.3835 | 0.52444 | 0.73421 | 1.0489 | 1.888 | 2025 X Modal Combined spectra
2.384 | 0.52433 | 0.73406 | 1.0487 | 1.8876 | 2025 X Modal Combined spectra
2.3845 | 0.52422 | 0.73391 | 1.0484 | 1.8872 | 2025 X Modal Combined spectra
2.385 | 0.52411 | 0.73375 | 1.0482 | 1.8868 | 2025 X Modal Combined spectra
2.3855 | 0.524 | 0.7336 | 1.048 | 1.8864 | 2025 X Modal Combined spectra
2.386 | 0.52389 | 0.73345 | 1.0478 | 1.886 | 2025 X Modal Combined spectra
2.3865 | 0.52378 | 0.73329 | 1.0476 | 1.8856 | 2025 X Modal Combined spectra
2.387 | 0.52367 | 0.73314 | 1.0473 | 1.8852 | 2025 X Modal Combined spectra
2.3875 | 0.52356 | 0.73298 | 1.0471 | 1.8848 | 2025 X Modal Combined spectra
2.388 | 0.52345 | 0.73283 | 1.0469 | 1.8844 | 2025 X Modal Combined spectra
2.3885 | 0.52334 | 0.73268 | 1.0467 | 1.884 | 2025 X Modal Combined spectra
2.389 | 0.52323 | 0.73252 | 1.0465 | 1.8836 | 2025 X Modal Combined spectra
2.3895 | 0.52312 | 0.73237 | 1.0462 | 1.8832 | 2025 X Modal Combined spectra
2.39 | 0.52301 | 0.73222 | 1.046 | 1.8828 | 2025 X Modal Combined spectra
2.3905 | 0.5229 | 0.73206 | 1.0458 | 1.8825 | 2025 X Modal Combined spectra
2.391 | 0.52279 | 0.73191 | 1.0456 | 1.8821 | 2025 X Modal Combined spectra
2.3915 | 0.52268 | 0.73176 | 1.0454 | 1.8817 | 2025 X Modal Combined spectra
2.392 | 0.52258 | 0.73161 | 1.0452 | 1.8813 | 2025 X Modal Combined spectra
2.3925 | 0.52247 | 0.73145 | 1.0449 | 1.8809 | 2025 X Modal Combined spectra
2.393 | 0.52236 | 0.7313 | 1.0447 | 1.8805 | 2025 X Modal Combined spectra
2.3935 | 0.52225 | 0.73115 | 1.0445 | 1.8801 | 2025 X Modal Combined spectra
2.394 | 0.52214 | 0.73099 | 1.0443 | 1.8797 | 2025 X Modal Combined spectra
2.3945 | 0.52203 | 0.73084 | 1.0441 | 1.8793 | 2025 X Modal Combined spectra
2.395 | 0.52192 | 0.73069 | 1.0438 | 1.8789 | 2025 X Modal Combined spectra
2.3955 | 0.52181 | 0.73054 | 1.0436 | 1.8785 | 2025 X Modal Combined spectra
2.396 | 0.5217 | 0.73038 | 1.0434 | 1.8781 | 2025 X Modal Combined spectra
2.3965 | 0.52159 | 0.73023 | 1.0432 | 1.8777 | 2025 X Modal Combined spectra
2.397 | 0.52149 | 0.73008 | 1.043 | 1.8773 | 2025 X Modal Combined spectra
2.3975 | 0.52138 | 0.72993 | 1.0428 | 1.877 | 2025 X Modal Combined spectra
2.398 | 0.52127 | 0.72977 | 1.0425 | 1.8766 | 2025 X Modal Combined spectra
2.3985 | 0.52116 | 0.72962 | 1.0423 | 1.8762 | 2025 X Modal Combined spectra
2.399 | 0.52105 | 0.72947 | 1.0421 | 1.8758 | 2025 X Modal Combined spectra
2.3995 | 0.52094 | 0.72932 | 1.0419 | 1.8754 | 2025 X Modal Combined spectra
2.4 | 0.52083 | 0.72917 | 1.0417 | 1.875 | 2025 X Modal Combined spectra
2.4005 | 0.52072 | 0.72901 | 1.0414 | 1.8746 | 2025 X Modal Combined spectra
2.401 | 0.52062 | 0.72886 | 1.0412 | 1.8742 | 2025 X Modal Combined spectra
2.4015 | 0.52051 | 0.72871 | 1.041 | 1.8738 | 2025 X Modal Combined spectra
2.402 | 0.5204 | 0.72856 | 1.0408 | 1.8734 | 2025 X Modal Combined spectra
2.4025 | 0.52029 | 0.72841 | 1.0406 | 1.873 | 2025 X Modal Combined spectra
2.403 | 0.52018 | 0.72826 | 1.0404 | 1.8727 | 2025 X Modal Combined spectra
2.4035 | 0.52007 | 0.7281 | 1.0401 | 1.8723 | 2025 X Modal Combined spectra
2.404 | 0.51997 | 0.72795 | 1.0399 | 1.8719 | 2025 X Modal Combined spectra
2.4045 | 0.51986 | 0.7278 | 1.0397 | 1.8715 | 2025 X Modal Combined spectra
2.405 | 0.51975 | 0.72765 | 1.0395 | 1.8711 | 2025 X Modal Combined spectra
2.4055 | 0.51964 | 0.7275 | 1.0393 | 1.8707 | 2025 X Modal Combined spectra
2.406 | 0.51953 | 0.72735 | 1.0391 | 1.8703 | 2025 X Modal Combined spectra
2.4065 | 0.51943 | 0.7272 | 1.0389 | 1.8699 | 2025 X Modal Combined spectra
2.407 | 0.51932 | 0.72705 | 1.0386 | 1.8695 | 2025 X Modal Combined spectra
2.4075 | 0.51921 | 0.7269 | 1.0384 | 1.8692 | 2025 X Modal Combined spectra
2.408 | 0.5191 | 0.72674 | 1.0382 | 1.8688 | 2025 X Modal Combined spectra
2.4085 | 0.519 | 0.72659 | 1.038 | 1.8684 | 2025 X Modal Combined spectra
2.409 | 0.51889 | 0.72644 | 1.0378 | 1.868 | 2025 X Modal Combined spectra
2.4095 | 0.51878 | 0.72629 | 1.0376 | 1.8676 | 2025 X Modal Combined spectra
2.41 | 0.51867 | 0.72614 | 1.0373 | 1.8672 | 2025 X Modal Combined spectra
2.4105 | 0.51856 | 0.72599 | 1.0371 | 1.8668 | 2025 X Modal Combined spectra
2.411 | 0.51846 | 0.72584 | 1.0369 | 1.8664 | 2025 X Modal Combined spectra
2.4115 | 0.51835 | 0.72569 | 1.0367 | 1.8661 | 2025 X Modal Combined spectra
2.412 | 0.51824 | 0.72554 | 1.0365 | 1.8657 | 2025 X Modal Combined spectra
2.4125 | 0.51813 | 0.72539 | 1.0363 | 1.8653 | 2025 X Modal Combined spectra
2.413 | 0.51803 | 0.72524 | 1.0361 | 1.8649 | 2025 X Modal Combined spectra
2.4135 | 0.51792 | 0.72509 | 1.0358 | 1.8645 | 2025 X Modal Combined spectra
2.414 | 0.51781 | 0.72494 | 1.0356 | 1.8641 | 2025 X Modal Combined spectra
2.4145 | 0.51771 | 0.72479 | 1.0354 | 1.8637 | 2025 X Modal Combined spectra
2.415 | 0.5176 | 0.72464 | 1.0352 | 1.8634 | 2025 X Modal Combined spectra
2.4155 | 0.51749 | 0.72449 | 1.035 | 1.863 | 2025 X Modal Combined spectra
2.416 | 0.51738 | 0.72434 | 1.0348 | 1.8626 | 2025 X Modal Combined spectra
2.4165 | 0.51728 | 0.72419 | 1.0346 | 1.8622 | 2025 X Modal Combined spectra
2.417 | 0.51717 | 0.72404 | 1.0343 | 1.8618 | 2025 X Modal Combined spectra
2.4175 | 0.51706 | 0.72389 | 1.0341 | 1.8614 | 2025 X Modal Combined spectra
2.418 | 0.51696 | 0.72374 | 1.0339 | 1.861 | 2025 X Modal Combined spectra
2.4185 | 0.51685 | 0.72359 | 1.0337 | 1.8607 | 2025 X Modal Combined spectra
2.419 | 0.51674 | 0.72344 | 1.0335 | 1.8603 | 2025 X Modal Combined spectra
2.4195 | 0.51664 | 0.72329 | 1.0333 | 1.8599 | 2025 X Modal Combined spectra
2.42 | 0.51653 | 0.72314 | 1.0331 | 1.8595 | 2025 X Modal Combined spectra
2.4205 | 0.51642 | 0.72299 | 1.0328 | 1.8591 | 2025 X Modal Combined spectra
2.421 | 0.51632 | 0.72284 | 1.0326 | 1.8587 | 2025 X Modal Combined spectra
2.4215 | 0.51621 | 0.72269 | 1.0324 | 1.8584 | 2025 X Modal Combined spectra
2.422 | 0.5161 | 0.72254 | 1.0322 | 1.858 | 2025 X Modal Combined spectra
2.4225 | 0.516 | 0.72239 | 1.032 | 1.8576 | 2025 X Modal Combined spectra
2.423 | 0.51589 | 0.72225 | 1.0318 | 1.8572 | 2025 X Modal Combined spectra
2.4235 | 0.51578 | 0.7221 | 1.0316 | 1.8568 | 2025 X Modal Combined spectra
2.424 | 0.51568 | 0.72195 | 1.0314 | 1.8564 | 2025 X Modal Combined spectra
2.4245 | 0.51557 | 0.7218 | 1.0311 | 1.8561 | 2025 X Modal Combined spectra
2.425 | 0.51546 | 0.72165 | 1.0309 | 1.8557 | 2025 X Modal Combined spectra
2.4255 | 0.51536 | 0.7215 | 1.0307 | 1.8553 | 2025 X Modal Combined spectra
2.426 | 0.51525 | 0.72135 | 1.0305 | 1.8549 | 2025 X Modal Combined spectra
2.4265 | 0.51515 | 0.7212 | 1.0303 | 1.8545 | 2025 X Modal Combined spectra
2.427 | 0.51504 | 0.72105 | 1.0301 | 1.8541 | 2025 X Modal Combined spectra
2.4275 | 0.51493 | 0.72091 | 1.0299 | 1.8538 | 2025 X Modal Combined spectra
2.428 | 0.51483 | 0.72076 | 1.0297 | 1.8534 | 2025 X Modal Combined spectra
2.4285 | 0.51472 | 0.72061 | 1.0294 | 1.853 | 2025 X Modal Combined spectra
2.429 | 0.51462 | 0.72046 | 1.0292 | 1.8526 | 2025 X Modal Combined spectra
2.4295 | 0.51451 | 0.72031 | 1.029 | 1.8522 | 2025 X Modal Combined spectra
2.43 | 0.5144 | 0.72016 | 1.0288 | 1.8519 | 2025 X Modal Combined spectra
2.4305 | 0.5143 | 0.72002 | 1.0286 | 1.8515 | 2025 X Modal Combined spectra
2.431 | 0.51419 | 0.71987 | 1.0284 | 1.8511 | 2025 X Modal Combined spectra
2.4315 | 0.51409 | 0.71972 | 1.0282 | 1.8507 | 2025 X Modal Combined spectra
2.432 | 0.51398 | 0.71957 | 1.028 | 1.8503 | 2025 X Modal Combined spectra
2.4325 | 0.51387 | 0.71942 | 1.0277 | 1.8499 | 2025 X Modal Combined spectra
2.433 | 0.51377 | 0.71928 | 1.0275 | 1.8496 | 2025 X Modal Combined spectra
2.4335 | 0.51366 | 0.71913 | 1.0273 | 1.8492 | 2025 X Modal Combined spectra
2.434 | 0.51356 | 0.71898 | 1.0271 | 1.8488 | 2025 X Modal Combined spectra
2.4345 | 0.51345 | 0.71883 | 1.0269 | 1.8484 | 2025 X Modal Combined spectra
2.435 | 0.51335 | 0.71869 | 1.0267 | 1.848 | 2025 X Modal Combined spectra
2.4355 | 0.51324 | 0.71854 | 1.0265 | 1.8477 | 2025 X Modal Combined spectra
2.436 | 0.51314 | 0.71839 | 1.0263 | 1.8473 | 2025 X Modal Combined spectra
2.4365 | 0.51303 | 0.71824 | 1.0261 | 1.8469 | 2025 X Modal Combined spectra
2.437 | 0.51293 | 0.7181 | 1.0259 | 1.8465 | 2025 X Modal Combined spectra
2.4375 | 0.51282 | 0.71795 | 1.0256 | 1.8462 | 2025 X Modal Combined spectra
2.438 | 0.51272 | 0.7178 | 1.0254 | 1.8458 | 2025 X Modal Combined spectra
2.4385 | 0.51261 | 0.71765 | 1.0252 | 1.8454 | 2025 X Modal Combined spectra
2.439 | 0.51251 | 0.71751 | 1.025 | 1.845 | 2025 X Modal Combined spectra
2.4395 | 0.5124 | 0.71736 | 1.0248 | 1.8446 | 2025 X Modal Combined spectra
2.44 | 0.5123 | 0.71721 | 1.0246 | 1.8443 | 2025 X Modal Combined spectra
2.4405 | 0.51219 | 0.71707 | 1.0244 | 1.8439 | 2025 X Modal Combined spectra
2.441 | 0.51209 | 0.71692 | 1.0242 | 1.8435 | 2025 X Modal Combined spectra
2.4415 | 0.51198 | 0.71677 | 1.024 | 1.8431 | 2025 X Modal Combined spectra
2.442 | 0.51188 | 0.71663 | 1.0238 | 1.8428 | 2025 X Modal Combined spectra
2.4425 | 0.51177 | 0.71648 | 1.0235 | 1.8424 | 2025 X Modal Combined spectra
2.443 | 0.51167 | 0.71633 | 1.0233 | 1.842 | 2025 X Modal Combined spectra
2.4435 | 0.51156 | 0.71619 | 1.0231 | 1.8416 | 2025 X Modal Combined spectra
2.444 | 0.51146 | 0.71604 | 1.0229 | 1.8412 | 2025 X Modal Combined spectra
2.4445 | 0.51135 | 0.71589 | 1.0227 | 1.8409 | 2025 X Modal Combined spectra
2.445 | 0.51125 | 0.71575 | 1.0225 | 1.8405 | 2025 X Modal Combined spectra
2.4455 | 0.51114 | 0.7156 | 1.0223 | 1.8401 | 2025 X Modal Combined spectra
2.446 | 0.51104 | 0.71545 | 1.0221 | 1.8397 | 2025 X Modal Combined spectra
2.4465 | 0.51093 | 0.71531 | 1.0219 | 1.8394 | 2025 X Modal Combined spectra
2.447 | 0.51083 | 0.71516 | 1.0217 | 1.839 | 2025 X Modal Combined spectra
2.4475 | 0.51073 | 0.71502 | 1.0215 | 1.8386 | 2025 X Modal Combined spectra
2.448 | 0.51062 | 0.71487 | 1.0212 | 1.8382 | 2025 X Modal Combined spectra
2.4485 | 0.51052 | 0.71472 | 1.021 | 1.8379 | 2025 X Modal Combined spectra
2.449 | 0.51041 | 0.71458 | 1.0208 | 1.8375 | 2025 X Modal Combined spectra
2.4495 | 0.51031 | 0.71443 | 1.0206 | 1.8371 | 2025 X Modal Combined spectra
2.45 | 0.5102 | 0.71429 | 1.0204 | 1.8367 | 2025 X Modal Combined spectra
2.4505 | 0.5101 | 0.71414 | 1.0202 | 1.8364 | 2025 X Modal Combined spectra
2.451 | 0.51 | 0.71399 | 1.02 | 1.836 | 2025 X Modal Combined spectra
2.4515 | 0.50989 | 0.71385 | 1.0198 | 1.8356 | 2025 X Modal Combined spectra
2.452 | 0.50979 | 0.7137 | 1.0196 | 1.8352 | 2025 X Modal Combined spectra
2.4525 | 0.50968 | 0.71356 | 1.0194 | 1.8349 | 2025 X Modal Combined spectra
2.453 | 0.50958 | 0.71341 | 1.0192 | 1.8345 | 2025 X Modal Combined spectra
2.4535 | 0.50948 | 0.71327 | 1.019 | 1.8341 | 2025 X Modal Combined spectra
2.454 | 0.50937 | 0.71312 | 1.0187 | 1.8337 | 2025 X Modal Combined spectra
2.4545 | 0.50927 | 0.71298 | 1.0185 | 1.8334 | 2025 X Modal Combined spectra
2.455 | 0.50916 | 0.71283 | 1.0183 | 1.833 | 2025 X Modal Combined spectra
2.4555 | 0.50906 | 0.71269 | 1.0181 | 1.8326 | 2025 X Modal Combined spectra
2.456 | 0.50896 | 0.71254 | 1.0179 | 1.8322 | 2025 X Modal Combined spectra
2.4565 | 0.50885 | 0.7124 | 1.0177 | 1.8319 | 2025 X Modal Combined spectra
2.457 | 0.50875 | 0.71225 | 1.0175 | 1.8315 | 2025 X Modal Combined spectra
2.4575 | 0.50865 | 0.71211 | 1.0173 | 1.8311 | 2025 X Modal Combined spectra
2.458 | 0.50854 | 0.71196 | 1.0171 | 1.8308 | 2025 X Modal Combined spectra
2.4585 | 0.50844 | 0.71182 | 1.0169 | 1.8304 | 2025 X Modal Combined spectra
2.459 | 0.50834 | 0.71167 | 1.0167 | 1.83 | 2025 X Modal Combined spectra
2.4595 | 0.50823 | 0.71153 | 1.0165 | 1.8296 | 2025 X Modal Combined spectra
2.46 | 0.50813 | 0.71138 | 1.0163 | 1.8293 | 2025 X Modal Combined spectra
2.4605 | 0.50803 | 0.71124 | 1.0161 | 1.8289 | 2025 X Modal Combined spectra
2.461 | 0.50792 | 0.71109 | 1.0158 | 1.8285 | 2025 X Modal Combined spectra
2.4615 | 0.50782 | 0.71095 | 1.0156 | 1.8282 | 2025 X Modal Combined spectra
2.462 | 0.50772 | 0.7108 | 1.0154 | 1.8278 | 2025 X Modal Combined spectra
2.4625 | 0.50761 | 0.71066 | 1.0152 | 1.8274 | 2025 X Modal Combined spectra
2.463 | 0.50751 | 0.71052 | 1.015 | 1.827 | 2025 X Modal Combined spectra
2.4635 | 0.50741 | 0.71037 | 1.0148 | 1.8267 | 2025 X Modal Combined spectra
2.464 | 0.50731 | 0.71023 | 1.0146 | 1.8263 | 2025 X Modal Combined spectra
2.4645 | 0.5072 | 0.71008 | 1.0144 | 1.8259 | 2025 X Modal Combined spectra
2.465 | 0.5071 | 0.70994 | 1.0142 | 1.8256 | 2025 X Modal Combined spectra
2.4655 | 0.507 | 0.7098 | 1.014 | 1.8252 | 2025 X Modal Combined spectra
2.466 | 0.50689 | 0.70965 | 1.0138 | 1.8248 | 2025 X Modal Combined spectra
2.4665 | 0.50679 | 0.70951 | 1.0136 | 1.8244 | 2025 X Modal Combined spectra
2.467 | 0.50669 | 0.70936 | 1.0134 | 1.8241 | 2025 X Modal Combined spectra
2.4675 | 0.50659 | 0.70922 | 1.0132 | 1.8237 | 2025 X Modal Combined spectra
2.468 | 0.50648 | 0.70908 | 1.013 | 1.8233 | 2025 X Modal Combined spectra
2.4685 | 0.50638 | 0.70893 | 1.0128 | 1.823 | 2025 X Modal Combined spectra
2.469 | 0.50628 | 0.70879 | 1.0126 | 1.8226 | 2025 X Modal Combined spectra
2.4695 | 0.50618 | 0.70865 | 1.0124 | 1.8222 | 2025 X Modal Combined spectra
2.47 | 0.50607 | 0.7085 | 1.0121 | 1.8219 | 2025 X Modal Combined spectra
2.4705 | 0.50597 | 0.70836 | 1.0119 | 1.8215 | 2025 X Modal Combined spectra
2.471 | 0.50587 | 0.70822 | 1.0117 | 1.8211 | 2025 X Modal Combined spectra
2.4715 | 0.50577 | 0.70807 | 1.0115 | 1.8208 | 2025 X Modal Combined spectra
2.472 | 0.50566 | 0.70793 | 1.0113 | 1.8204 | 2025 X Modal Combined spectra
2.4725 | 0.50556 | 0.70779 | 1.0111 | 1.82 | 2025 X Modal Combined spectra
2.473 | 0.50546 | 0.70764 | 1.0109 | 1.8197 | 2025 X Modal Combined spectra
2.4735 | 0.50536 | 0.7075 | 1.0107 | 1.8193 | 2025 X Modal Combined spectra
2.474 | 0.50525 | 0.70736 | 1.0105 | 1.8189 | 2025 X Modal Combined spectra
2.4745 | 0.50515 | 0.70721 | 1.0103 | 1.8185 | 2025 X Modal Combined spectra
2.475 | 0.50505 | 0.70707 | 1.0101 | 1.8182 | 2025 X Modal Combined spectra
2.4755 | 0.50495 | 0.70693 | 1.0099 | 1.8178 | 2025 X Modal Combined spectra
2.476 | 0.50485 | 0.70679 | 1.0097 | 1.8174 | 2025 X Modal Combined spectra
2.4765 | 0.50474 | 0.70664 | 1.0095 | 1.8171 | 2025 X Modal Combined spectra
2.477 | 0.50464 | 0.7065 | 1.0093 | 1.8167 | 2025 X Modal Combined spectra
2.4775 | 0.50454 | 0.70636 | 1.0091 | 1.8163 | 2025 X Modal Combined spectra
2.478 | 0.50444 | 0.70621 | 1.0089 | 1.816 | 2025 X Modal Combined spectra
2.4785 | 0.50434 | 0.70607 | 1.0087 | 1.8156 | 2025 X Modal Combined spectra
2.479 | 0.50424 | 0.70593 | 1.0085 | 1.8152 | 2025 X Modal Combined spectra
2.4795 | 0.50413 | 0.70579 | 1.0083 | 1.8149 | 2025 X Modal Combined spectra
2.48 | 0.50403 | 0.70565 | 1.0081 | 1.8145 | 2025 X Modal Combined spectra
2.4805 | 0.50393 | 0.7055 | 1.0079 | 1.8142 | 2025 X Modal Combined spectra
2.481 | 0.50383 | 0.70536 | 1.0077 | 1.8138 | 2025 X Modal Combined spectra
2.4815 | 0.50373 | 0.70522 | 1.0075 | 1.8134 | 2025 X Modal Combined spectra
2.482 | 0.50363 | 0.70508 | 1.0073 | 1.8131 | 2025 X Modal Combined spectra
2.4825 | 0.50352 | 0.70493 | 1.007 | 1.8127 | 2025 X Modal Combined spectra
2.483 | 0.50342 | 0.70479 | 1.0068 | 1.8123 | 2025 X Modal Combined spectra
2.4835 | 0.50332 | 0.70465 | 1.0066 | 1.812 | 2025 X Modal Combined spectra
2.484 | 0.50322 | 0.70451 | 1.0064 | 1.8116 | 2025 X Modal Combined spectra
2.4845 | 0.50312 | 0.70437 | 1.0062 | 1.8112 | 2025 X Modal Combined spectra
2.485 | 0.50302 | 0.70423 | 1.006 | 1.8109 | 2025 X Modal Combined spectra
2.4855 | 0.50292 | 0.70408 | 1.0058 | 1.8105 | 2025 X Modal Combined spectra
2.486 | 0.50282 | 0.70394 | 1.0056 | 1.8101 | 2025 X Modal Combined spectra
2.4865 | 0.50271 | 0.7038 | 1.0054 | 1.8098 | 2025 X Modal Combined spectra
2.487 | 0.50261 | 0.70366 | 1.0052 | 1.8094 | 2025 X Modal Combined spectra
2.4875 | 0.50251 | 0.70352 | 1.005 | 1.809 | 2025 X Modal Combined spectra
2.488 | 0.50241 | 0.70338 | 1.0048 | 1.8087 | 2025 X Modal Combined spectra
2.4885 | 0.50231 | 0.70323 | 1.0046 | 1.8083 | 2025 X Modal Combined spectra
2.489 | 0.50221 | 0.70309 | 1.0044 | 1.808 | 2025 X Modal Combined spectra
2.4895 | 0.50211 | 0.70295 | 1.0042 | 1.8076 | 2025 X Modal Combined spectra
2.49 | 0.50201 | 0.70281 | 1.004 | 1.8072 | 2025 X Modal Combined spectra
2.4905 | 0.50191 | 0.70267 | 1.0038 | 1.8069 | 2025 X Modal Combined spectra
2.491 | 0.50181 | 0.70253 | 1.0036 | 1.8065 | 2025 X Modal Combined spectra
2.4915 | 0.50171 | 0.70239 | 1.0034 | 1.8061 | 2025 X Modal Combined spectra
2.492 | 0.50161 | 0.70225 | 1.0032 | 1.8058 | 2025 X Modal Combined spectra
2.4925 | 0.5015 | 0.70211 | 1.003 | 1.8054 | 2025 X Modal Combined spectra
2.493 | 0.5014 | 0.70197 | 1.0028 | 1.8051 | 2025 X Modal Combined spectra
2.4935 | 0.5013 | 0.70182 | 1.0026 | 1.8047 | 2025 X Modal Combined spectra
2.494 | 0.5012 | 0.70168 | 1.0024 | 1.8043 | 2025 X Modal Combined spectra
2.4945 | 0.5011 | 0.70154 | 1.0022 | 1.804 | 2025 X Modal Combined spectra
2.495 | 0.501 | 0.7014 | 1.002 | 1.8036 | 2025 X Modal Combined spectra
2.4955 | 0.5009 | 0.70126 | 1.0018 | 1.8032 | 2025 X Modal Combined spectra
2.496 | 0.5008 | 0.70112 | 1.0016 | 1.8029 | 2025 X Modal Combined spectra
2.4965 | 0.5007 | 0.70098 | 1.0014 | 1.8025 | 2025 X Modal Combined spectra
2.497 | 0.5006 | 0.70084 | 1.0012 | 1.8022 | 2025 X Modal Combined spectra
2.4975 | 0.5005 | 0.7007 | 1.001 | 1.8018 | 2025 X Modal Combined spectra
2.498 | 0.5004 | 0.70056 | 1.0008 | 1.8014 | 2025 X Modal Combined spectra
2.4985 | 0.5003 | 0.70042 | 1.0006 | 1.8011 | 2025 X Modal Combined spectra
2.499 | 0.5002 | 0.70028 | 1.0004 | 1.8007 | 2025 X Modal Combined spectra
2.4995 | 0.5001 | 0.70014 | 1.0002 | 1.8004 | 2025 X Modal Combined spectra
2.5 | 0.5 | 0.7 | 1 | 1.8 | 2025 X Modal Combined spectra
2.5005 | 0.4999 | 0.69986 | 0.9998 | 1.7996 | 2025 X Modal Combined spectra
2.501 | 0.4998 | 0.69972 | 0.9996 | 1.7993 | 2025 X Modal Combined spectra
2.5015 | 0.4997 | 0.69958 | 0.9994 | 1.7989 | 2025 X Modal Combined spectra
2.502 | 0.4996 | 0.69944 | 0.9992 | 1.7986 | 2025 X Modal Combined spectra
2.5025 | 0.4995 | 0.6993 | 0.999 | 1.7982 | 2025 X Modal Combined spectra
2.503 | 0.4994 | 0.69916 | 0.9988 | 1.7978 | 2025 X Modal Combined spectra
2.5035 | 0.4993 | 0.69902 | 0.9986 | 1.7975 | 2025 X Modal Combined spectra
2.504 | 0.4992 | 0.69888 | 0.9984 | 1.7971 | 2025 X Modal Combined spectra
2.5045 | 0.4991 | 0.69874 | 0.9982 | 1.7968 | 2025 X Modal Combined spectra
2.505 | 0.499 | 0.6986 | 0.998 | 1.7964 | 2025 X Modal Combined spectra
2.5055 | 0.4989 | 0.69846 | 0.9978 | 1.796 | 2025 X Modal Combined spectra
2.506 | 0.4988 | 0.69832 | 0.99761 | 1.7957 | 2025 X Modal Combined spectra
2.5065 | 0.4987 | 0.69818 | 0.99741 | 1.7953 | 2025 X Modal Combined spectra
2.507 | 0.4986 | 0.69805 | 0.99721 | 1.795 | 2025 X Modal Combined spectra
2.5075 | 0.4985 | 0.69791 | 0.99701 | 1.7946 | 2025 X Modal Combined spectra
2.508 | 0.49841 | 0.69777 | 0.99681 | 1.7943 | 2025 X Modal Combined spectra
2.5085 | 0.49831 | 0.69763 | 0.99661 | 1.7939 | 2025 X Modal Combined spectra
2.509 | 0.49821 | 0.69749 | 0.99641 | 1.7935 | 2025 X Modal Combined spectra
2.5095 | 0.49811 | 0.69735 | 0.99621 | 1.7932 | 2025 X Modal Combined spectra
2.51 | 0.49801 | 0.69721 | 0.99602 | 1.7928 | 2025 X Modal Combined spectra
2.5105 | 0.49791 | 0.69707 | 0.99582 | 1.7925 | 2025 X Modal Combined spectra
2.511 | 0.49781 | 0.69693 | 0.99562 | 1.7921 | 2025 X Modal Combined spectra
2.5115 | 0.49771 | 0.69679 | 0.99542 | 1.7918 | 2025 X Modal Combined spectra
2.512 | 0.49761 | 0.69666 | 0.99522 | 1.7914 | 2025 X Modal Combined spectra
2.5125 | 0.49751 | 0.69652 | 0.99502 | 1.791 | 2025 X Modal Combined spectra
2.513 | 0.49741 | 0.69638 | 0.99483 | 1.7907 | 2025 X Modal Combined spectra
2.5135 | 0.49731 | 0.69624 | 0.99463 | 1.7903 | 2025 X Modal Combined spectra
2.514 | 0.49722 | 0.6961 | 0.99443 | 1.79 | 2025 X Modal Combined spectra
2.5145 | 0.49712 | 0.69596 | 0.99423 | 1.7896 | 2025 X Modal Combined spectra
2.515 | 0.49702 | 0.69583 | 0.99404 | 1.7893 | 2025 X Modal Combined spectra
2.5155 | 0.49692 | 0.69569 | 0.99384 | 1.7889 | 2025 X Modal Combined spectra
2.516 | 0.49682 | 0.69555 | 0.99364 | 1.7886 | 2025 X Modal Combined spectra
2.5165 | 0.49672 | 0.69541 | 0.99344 | 1.7882 | 2025 X Modal Combined spectra
2.517 | 0.49662 | 0.69527 | 0.99325 | 1.7878 | 2025 X Modal Combined spectra
2.5175 | 0.49652 | 0.69513 | 0.99305 | 1.7875 | 2025 X Modal Combined spectra
2.518 | 0.49643 | 0.695 | 0.99285 | 1.7871 | 2025 X Modal Combined spectra
2.5185 | 0.49633 | 0.69486 | 0.99265 | 1.7868 | 2025 X Modal Combined spectra
2.519 | 0.49623 | 0.69472 | 0.99246 | 1.7864 | 2025 X Modal Combined spectra
2.5195 | 0.49613 | 0.69458 | 0.99226 | 1.7861 | 2025 X Modal Combined spectra
2.52 | 0.49603 | 0.69444 | 0.99206 | 1.7857 | 2025 X Modal Combined spectra
2.5205 | 0.49593 | 0.69431 | 0.99187 | 1.7854 | 2025 X Modal Combined spectra
2.521 | 0.49583 | 0.69417 | 0.99167 | 1.785 | 2025 X Modal Combined spectra
2.5215 | 0.49574 | 0.69403 | 0.99147 | 1.7847 | 2025 X Modal Combined spectra
2.522 | 0.49564 | 0.69389 | 0.99128 | 1.7843 | 2025 X Modal Combined spectra
2.5225 | 0.49554 | 0.69376 | 0.99108 | 1.7839 | 2025 X Modal Combined spectra
2.523 | 0.49544 | 0.69362 | 0.99088 | 1.7836 | 2025 X Modal Combined spectra
2.5235 | 0.49534 | 0.69348 | 0.99069 | 1.7832 | 2025 X Modal Combined spectra
2.524 | 0.49525 | 0.69334 | 0.99049 | 1.7829 | 2025 X Modal Combined spectra
2.5245 | 0.49515 | 0.69321 | 0.9903 | 1.7825 | 2025 X Modal Combined spectra
2.525 | 0.49505 | 0.69307 | 0.9901 | 1.7822 | 2025 X Modal Combined spectra
2.5255 | 0.49495 | 0.69293 | 0.9899 | 1.7818 | 2025 X Modal Combined spectra
2.526 | 0.49485 | 0.69279 | 0.98971 | 1.7815 | 2025 X Modal Combined spectra
2.5265 | 0.49476 | 0.69266 | 0.98951 | 1.7811 | 2025 X Modal Combined spectra
2.527 | 0.49466 | 0.69252 | 0.98932 | 1.7808 | 2025 X Modal Combined spectra
2.5275 | 0.49456 | 0.69238 | 0.98912 | 1.7804 | 2025 X Modal Combined spectra
2.528 | 0.49446 | 0.69225 | 0.98892 | 1.7801 | 2025 X Modal Combined spectra
2.5285 | 0.49436 | 0.69211 | 0.98873 | 1.7797 | 2025 X Modal Combined spectra
2.529 | 0.49427 | 0.69197 | 0.98853 | 1.7794 | 2025 X Modal Combined spectra
2.5295 | 0.49417 | 0.69184 | 0.98834 | 1.779 | 2025 X Modal Combined spectra
2.53 | 0.49407 | 0.6917 | 0.98814 | 1.7787 | 2025 X Modal Combined spectra
2.5305 | 0.49397 | 0.69156 | 0.98795 | 1.7783 | 2025 X Modal Combined spectra
2.531 | 0.49388 | 0.69143 | 0.98775 | 1.778 | 2025 X Modal Combined spectra
2.5315 | 0.49378 | 0.69129 | 0.98756 | 1.7776 | 2025 X Modal Combined spectra
2.532 | 0.49368 | 0.69115 | 0.98736 | 1.7773 | 2025 X Modal Combined spectra
2.5325 | 0.49358 | 0.69102 | 0.98717 | 1.7769 | 2025 X Modal Combined spectra
2.533 | 0.49349 | 0.69088 | 0.98697 | 1.7765 | 2025 X Modal Combined spectra
2.5335 | 0.49339 | 0.69074 | 0.98678 | 1.7762 | 2025 X Modal Combined spectra
2.534 | 0.49329 | 0.69061 | 0.98658 | 1.7758 | 2025 X Modal Combined spectra
2.5345 | 0.49319 | 0.69047 | 0.98639 | 1.7755 | 2025 X Modal Combined spectra
2.535 | 0.4931 | 0.69034 | 0.98619 | 1.7751 | 2025 X Modal Combined spectra
2.5355 | 0.493 | 0.6902 | 0.986 | 1.7748 | 2025 X Modal Combined spectra
2.536 | 0.4929 | 0.69006 | 0.9858 | 1.7744 | 2025 X Modal Combined spectra
2.5365 | 0.49281 | 0.68993 | 0.98561 | 1.7741 | 2025 X Modal Combined spectra
2.537 | 0.49271 | 0.68979 | 0.98542 | 1.7737 | 2025 X Modal Combined spectra
2.5375 | 0.49261 | 0.68966 | 0.98522 | 1.7734 | 2025 X Modal Combined spectra
2.538 | 0.49251 | 0.68952 | 0.98503 | 1.773 | 2025 X Modal Combined spectra
2.5385 | 0.49242 | 0.68938 | 0.98483 | 1.7727 | 2025 X Modal Combined spectra
2.539 | 0.49232 | 0.68925 | 0.98464 | 1.7724 | 2025 X Modal Combined spectra
2.5395 | 0.49222 | 0.68911 | 0.98445 | 1.772 | 2025 X Modal Combined spectra
2.54 | 0.49213 | 0.68898 | 0.98425 | 1.7717 | 2025 X Modal Combined spectra
2.5405 | 0.49203 | 0.68884 | 0.98406 | 1.7713 | 2025 X Modal Combined spectra
2.541 | 0.49193 | 0.68871 | 0.98386 | 1.771 | 2025 X Modal Combined spectra
2.5415 | 0.49184 | 0.68857 | 0.98367 | 1.7706 | 2025 X Modal Combined spectra
2.542 | 0.49174 | 0.68843 | 0.98348 | 1.7703 | 2025 X Modal Combined spectra
2.5425 | 0.49164 | 0.6883 | 0.98328 | 1.7699 | 2025 X Modal Combined spectra
2.543 | 0.49155 | 0.68816 | 0.98309 | 1.7696 | 2025 X Modal Combined spectra
2.5435 | 0.49145 | 0.68803 | 0.9829 | 1.7692 | 2025 X Modal Combined spectra
2.544 | 0.49135 | 0.68789 | 0.9827 | 1.7689 | 2025 X Modal Combined spectra
2.5445 | 0.49126 | 0.68776 | 0.98251 | 1.7685 | 2025 X Modal Combined spectra
2.545 | 0.49116 | 0.68762 | 0.98232 | 1.7682 | 2025 X Modal Combined spectra
2.5455 | 0.49106 | 0.68749 | 0.98213 | 1.7678 | 2025 X Modal Combined spectra
2.546 | 0.49097 | 0.68735 | 0.98193 | 1.7675 | 2025 X Modal Combined spectra
2.5465 | 0.49087 | 0.68722 | 0.98174 | 1.7671 | 2025 X Modal Combined spectra
2.547 | 0.49077 | 0.68708 | 0.98155 | 1.7668 | 2025 X Modal Combined spectra
2.5475 | 0.49068 | 0.68695 | 0.98135 | 1.7664 | 2025 X Modal Combined spectra
2.548 | 0.49058 | 0.68681 | 0.98116 | 1.7661 | 2025 X Modal Combined spectra
2.5485 | 0.49048 | 0.68668 | 0.98097 | 1.7657 | 2025 X Modal Combined spectra
2.549 | 0.49039 | 0.68654 | 0.98078 | 1.7654 | 2025 X Modal Combined spectra
2.5495 | 0.49029 | 0.68641 | 0.98058 | 1.7651 | 2025 X Modal Combined spectra
2.55 | 0.4902 | 0.68627 | 0.98039 | 1.7647 | 2025 X Modal Combined spectra
2.5505 | 0.4901 | 0.68614 | 0.9802 | 1.7644 | 2025 X Modal Combined spectra
2.551 | 0.49 | 0.68601 | 0.98001 | 1.764 | 2025 X Modal Combined spectra
2.5515 | 0.48991 | 0.68587 | 0.97982 | 1.7637 | 2025 X Modal Combined spectra
2.552 | 0.48981 | 0.68574 | 0.97962 | 1.7633 | 2025 X Modal Combined spectra
2.5525 | 0.48972 | 0.6856 | 0.97943 | 1.763 | 2025 X Modal Combined spectra
2.553 | 0.48962 | 0.68547 | 0.97924 | 1.7626 | 2025 X Modal Combined spectra
2.5535 | 0.48952 | 0.68533 | 0.97905 | 1.7623 | 2025 X Modal Combined spectra
2.554 | 0.48943 | 0.6852 | 0.97886 | 1.7619 | 2025 X Modal Combined spectra
2.5545 | 0.48933 | 0.68507 | 0.97867 | 1.7616 | 2025 X Modal Combined spectra
2.555 | 0.48924 | 0.68493 | 0.97847 | 1.7613 | 2025 X Modal Combined spectra
2.5555 | 0.48914 | 0.6848 | 0.97828 | 1.7609 | 2025 X Modal Combined spectra
2.556 | 0.48905 | 0.68466 | 0.97809 | 1.7606 | 2025 X Modal Combined spectra
2.5565 | 0.48895 | 0.68453 | 0.9779 | 1.7602 | 2025 X Modal Combined spectra
2.557 | 0.48885 | 0.6844 | 0.97771 | 1.7599 | 2025 X Modal Combined spectra
2.5575 | 0.48876 | 0.68426 | 0.97752 | 1.7595 | 2025 X Modal Combined spectra
2.558 | 0.48866 | 0.68413 | 0.97733 | 1.7592 | 2025 X Modal Combined spectra
2.5585 | 0.48857 | 0.68399 | 0.97714 | 1.7588 | 2025 X Modal Combined spectra
2.559 | 0.48847 | 0.68386 | 0.97694 | 1.7585 | 2025 X Modal Combined spectra
2.5595 | 0.48838 | 0.68373 | 0.97675 | 1.7582 | 2025 X Modal Combined spectra
2.56 | 0.48828 | 0.68359 | 0.97656 | 1.7578 | 2025 X Modal Combined spectra
2.5605 | 0.48819 | 0.68346 | 0.97637 | 1.7575 | 2025 X Modal Combined spectra
2.561 | 0.48809 | 0.68333 | 0.97618 | 1.7571 | 2025 X Modal Combined spectra
2.5615 | 0.488 | 0.68319 | 0.97599 | 1.7568 | 2025 X Modal Combined spectra
2.562 | 0.4879 | 0.68306 | 0.9758 | 1.7564 | 2025 X Modal Combined spectra
2.5625 | 0.4878 | 0.68293 | 0.97561 | 1.7561 | 2025 X Modal Combined spectra
2.563 | 0.48771 | 0.68279 | 0.97542 | 1.7558 | 2025 X Modal Combined spectra
2.5635 | 0.48761 | 0.68266 | 0.97523 | 1.7554 | 2025 X Modal Combined spectra
2.564 | 0.48752 | 0.68253 | 0.97504 | 1.7551 | 2025 X Modal Combined spectra
2.5645 | 0.48742 | 0.68239 | 0.97485 | 1.7547 | 2025 X Modal Combined spectra
2.565 | 0.48733 | 0.68226 | 0.97466 | 1.7544 | 2025 X Modal Combined spectra
2.5655 | 0.48723 | 0.68213 | 0.97447 | 1.754 | 2025 X Modal Combined spectra
2.566 | 0.48714 | 0.682 | 0.97428 | 1.7537 | 2025 X Modal Combined spectra
2.5665 | 0.48704 | 0.68186 | 0.97409 | 1.7534 | 2025 X Modal Combined spectra
2.567 | 0.48695 | 0.68173 | 0.9739 | 1.753 | 2025 X Modal Combined spectra
2.5675 | 0.48685 | 0.6816 | 0.97371 | 1.7527 | 2025 X Modal Combined spectra
2.568 | 0.48676 | 0.68146 | 0.97352 | 1.7523 | 2025 X Modal Combined spectra
2.5685 | 0.48667 | 0.68133 | 0.97333 | 1.752 | 2025 X Modal Combined spectra
2.569 | 0.48657 | 0.6812 | 0.97314 | 1.7517 | 2025 X Modal Combined spectra
2.5695 | 0.48648 | 0.68107 | 0.97295 | 1.7513 | 2025 X Modal Combined spectra
2.57 | 0.48638 | 0.68093 | 0.97276 | 1.751 | 2025 X Modal Combined spectra
2.5705 | 0.48629 | 0.6808 | 0.97257 | 1.7506 | 2025 X Modal Combined spectra
2.571 | 0.48619 | 0.68067 | 0.97238 | 1.7503 | 2025 X Modal Combined spectra
2.5715 | 0.4861 | 0.68054 | 0.9722 | 1.75 | 2025 X Modal Combined spectra
2.572 | 0.486 | 0.6804 | 0.97201 | 1.7496 | 2025 X Modal Combined spectra
2.5725 | 0.48591 | 0.68027 | 0.97182 | 1.7493 | 2025 X Modal Combined spectra
2.573 | 0.48581 | 0.68014 | 0.97163 | 1.7489 | 2025 X Modal Combined spectra
2.5735 | 0.48572 | 0.68001 | 0.97144 | 1.7486 | 2025 X Modal Combined spectra
2.574 | 0.48563 | 0.67988 | 0.97125 | 1.7483 | 2025 X Modal Combined spectra
2.5745 | 0.48553 | 0.67974 | 0.97106 | 1.7479 | 2025 X Modal Combined spectra
2.575 | 0.48544 | 0.67961 | 0.97087 | 1.7476 | 2025 X Modal Combined spectra
2.5755 | 0.48534 | 0.67948 | 0.97069 | 1.7472 | 2025 X Modal Combined spectra
2.576 | 0.48525 | 0.67935 | 0.9705 | 1.7469 | 2025 X Modal Combined spectra
2.5765 | 0.48515 | 0.67922 | 0.97031 | 1.7466 | 2025 X Modal Combined spectra
2.577 | 0.48506 | 0.67908 | 0.97012 | 1.7462 | 2025 X Modal Combined spectra
2.5775 | 0.48497 | 0.67895 | 0.96993 | 1.7459 | 2025 X Modal Combined spectra
2.578 | 0.48487 | 0.67882 | 0.96974 | 1.7455 | 2025 X Modal Combined spectra
2.5785 | 0.48478 | 0.67869 | 0.96956 | 1.7452 | 2025 X Modal Combined spectra
2.579 | 0.48468 | 0.67856 | 0.96937 | 1.7449 | 2025 X Modal Combined spectra
2.5795 | 0.48459 | 0.67843 | 0.96918 | 1.7445 | 2025 X Modal Combined spectra
2.58 | 0.4845 | 0.67829 | 0.96899 | 1.7442 | 2025 X Modal Combined spectra
2.5805 | 0.4844 | 0.67816 | 0.9688 | 1.7438 | 2025 X Modal Combined spectra
2.581 | 0.48431 | 0.67803 | 0.96862 | 1.7435 | 2025 X Modal Combined spectra
2.5815 | 0.48421 | 0.6779 | 0.96843 | 1.7432 | 2025 X Modal Combined spectra
2.582 | 0.48412 | 0.67777 | 0.96824 | 1.7428 | 2025 X Modal Combined spectra
2.5825 | 0.48403 | 0.67764 | 0.96805 | 1.7425 | 2025 X Modal Combined spectra
2.583 | 0.48393 | 0.67751 | 0.96787 | 1.7422 | 2025 X Modal Combined spectra
2.5835 | 0.48384 | 0.67738 | 0.96768 | 1.7418 | 2025 X Modal Combined spectra
2.584 | 0.48375 | 0.67724 | 0.96749 | 1.7415 | 2025 X Modal Combined spectra
2.5845 | 0.48365 | 0.67711 | 0.96731 | 1.7411 | 2025 X Modal Combined spectra
2.585 | 0.48356 | 0.67698 | 0.96712 | 1.7408 | 2025 X Modal Combined spectra
2.5855 | 0.48347 | 0.67685 | 0.96693 | 1.7405 | 2025 X Modal Combined spectra
2.586 | 0.48337 | 0.67672 | 0.96674 | 1.7401 | 2025 X Modal Combined spectra
2.5865 | 0.48328 | 0.67659 | 0.96656 | 1.7398 | 2025 X Modal Combined spectra
2.587 | 0.48319 | 0.67646 | 0.96637 | 1.7395 | 2025 X Modal Combined spectra
2.5875 | 0.48309 | 0.67633 | 0.96618 | 1.7391 | 2025 X Modal Combined spectra
2.588 | 0.483 | 0.6762 | 0.966 | 1.7388 | 2025 X Modal Combined spectra
2.5885 | 0.48291 | 0.67607 | 0.96581 | 1.7385 | 2025 X Modal Combined spectra
2.589 | 0.48281 | 0.67594 | 0.96562 | 1.7381 | 2025 X Modal Combined spectra
2.5895 | 0.48272 | 0.67581 | 0.96544 | 1.7378 | 2025 X Modal Combined spectra
2.59 | 0.48263 | 0.67568 | 0.96525 | 1.7375 | 2025 X Modal Combined spectra
2.5905 | 0.48253 | 0.67555 | 0.96506 | 1.7371 | 2025 X Modal Combined spectra
2.591 | 0.48244 | 0.67541 | 0.96488 | 1.7368 | 2025 X Modal Combined spectra
2.5915 | 0.48235 | 0.67528 | 0.96469 | 1.7364 | 2025 X Modal Combined spectra
2.592 | 0.48225 | 0.67515 | 0.96451 | 1.7361 | 2025 X Modal Combined spectra
2.5925 | 0.48216 | 0.67502 | 0.96432 | 1.7358 | 2025 X Modal Combined spectra
2.593 | 0.48207 | 0.67489 | 0.96413 | 1.7354 | 2025 X Modal Combined spectra
2.5935 | 0.48197 | 0.67476 | 0.96395 | 1.7351 | 2025 X Modal Combined spectra
2.594 | 0.48188 | 0.67463 | 0.96376 | 1.7348 | 2025 X Modal Combined spectra
2.5945 | 0.48179 | 0.6745 | 0.96358 | 1.7344 | 2025 X Modal Combined spectra
2.595 | 0.4817 | 0.67437 | 0.96339 | 1.7341 | 2025 X Modal Combined spectra
2.5955 | 0.4816 | 0.67424 | 0.96321 | 1.7338 | 2025 X Modal Combined spectra
2.596 | 0.48151 | 0.67411 | 0.96302 | 1.7334 | 2025 X Modal Combined spectra
2.5965 | 0.48142 | 0.67398 | 0.96283 | 1.7331 | 2025 X Modal Combined spectra
2.597 | 0.48132 | 0.67385 | 0.96265 | 1.7328 | 2025 X Modal Combined spectra
2.5975 | 0.48123 | 0.67372 | 0.96246 | 1.7324 | 2025 X Modal Combined spectra
2.598 | 0.48114 | 0.6736 | 0.96228 | 1.7321 | 2025 X Modal Combined spectra
2.5985 | 0.48105 | 0.67347 | 0.96209 | 1.7318 | 2025 X Modal Combined spectra
2.599 | 0.48095 | 0.67334 | 0.96191 | 1.7314 | 2025 X Modal Combined spectra
2.5995 | 0.48086 | 0.67321 | 0.96172 | 1.7311 | 2025 X Modal Combined spectra
2.6 | 0.48077 | 0.67308 | 0.96154 | 1.7308 | 2025 X Modal Combined spectra
2.6005 | 0.48068 | 0.67295 | 0.96135 | 1.7304 | 2025 X Modal Combined spectra
2.601 | 0.48058 | 0.67282 | 0.96117 | 1.7301 | 2025 X Modal Combined spectra
2.6015 | 0.48049 | 0.67269 | 0.96098 | 1.7298 | 2025 X Modal Combined spectra
2.602 | 0.4804 | 0.67256 | 0.9608 | 1.7294 | 2025 X Modal Combined spectra
2.6025 | 0.48031 | 0.67243 | 0.96061 | 1.7291 | 2025 X Modal Combined spectra
2.603 | 0.48022 | 0.6723 | 0.96043 | 1.7288 | 2025 X Modal Combined spectra
2.6035 | 0.48012 | 0.67217 | 0.96025 | 1.7284 | 2025 X Modal Combined spectra
2.604 | 0.48003 | 0.67204 | 0.96006 | 1.7281 | 2025 X Modal Combined spectra
2.6045 | 0.47994 | 0.67191 | 0.95988 | 1.7278 | 2025 X Modal Combined spectra
2.605 | 0.47985 | 0.67179 | 0.95969 | 1.7274 | 2025 X Modal Combined spectra
2.6055 | 0.47975 | 0.67166 | 0.95951 | 1.7271 | 2025 X Modal Combined spectra
2.606 | 0.47966 | 0.67153 | 0.95932 | 1.7268 | 2025 X Modal Combined spectra
2.6065 | 0.47957 | 0.6714 | 0.95914 | 1.7265 | 2025 X Modal Combined spectra
2.607 | 0.47948 | 0.67127 | 0.95896 | 1.7261 | 2025 X Modal Combined spectra
2.6075 | 0.47939 | 0.67114 | 0.95877 | 1.7258 | 2025 X Modal Combined spectra
2.608 | 0.47929 | 0.67101 | 0.95859 | 1.7255 | 2025 X Modal Combined spectra
2.6085 | 0.4792 | 0.67088 | 0.95841 | 1.7251 | 2025 X Modal Combined spectra
2.609 | 0.47911 | 0.67076 | 0.95822 | 1.7248 | 2025 X Modal Combined spectra
2.6095 | 0.47902 | 0.67063 | 0.95804 | 1.7245 | 2025 X Modal Combined spectra
2.61 | 0.47893 | 0.6705 | 0.95785 | 1.7241 | 2025 X Modal Combined spectra
2.6105 | 0.47884 | 0.67037 | 0.95767 | 1.7238 | 2025 X Modal Combined spectra
2.611 | 0.47874 | 0.67024 | 0.95749 | 1.7235 | 2025 X Modal Combined spectra
2.6115 | 0.47865 | 0.67011 | 0.9573 | 1.7231 | 2025 X Modal Combined spectra
2.612 | 0.47856 | 0.66998 | 0.95712 | 1.7228 | 2025 X Modal Combined spectra
2.6125 | 0.47847 | 0.66986 | 0.95694 | 1.7225 | 2025 X Modal Combined spectra
2.613 | 0.47838 | 0.66973 | 0.95675 | 1.7222 | 2025 X Modal Combined spectra
2.6135 | 0.47829 | 0.6696 | 0.95657 | 1.7218 | 2025 X Modal Combined spectra
2.614 | 0.47819 | 0.66947 | 0.95639 | 1.7215 | 2025 X Modal Combined spectra
2.6145 | 0.4781 | 0.66934 | 0.95621 | 1.7212 | 2025 X Modal Combined spectra
2.615 | 0.47801 | 0.66922 | 0.95602 | 1.7208 | 2025 X Modal Combined spectra
2.6155 | 0.47792 | 0.66909 | 0.95584 | 1.7205 | 2025 X Modal Combined spectra
2.616 | 0.47783 | 0.66896 | 0.95566 | 1.7202 | 2025 X Modal Combined spectra
2.6165 | 0.47774 | 0.66883 | 0.95547 | 1.7199 | 2025 X Modal Combined spectra
2.617 | 0.47765 | 0.6687 | 0.95529 | 1.7195 | 2025 X Modal Combined spectra
2.6175 | 0.47755 | 0.66858 | 0.95511 | 1.7192 | 2025 X Modal Combined spectra
2.618 | 0.47746 | 0.66845 | 0.95493 | 1.7189 | 2025 X Modal Combined spectra
2.6185 | 0.47737 | 0.66832 | 0.95475 | 1.7185 | 2025 X Modal Combined spectra
2.619 | 0.47728 | 0.66819 | 0.95456 | 1.7182 | 2025 X Modal Combined spectra
2.6195 | 0.47719 | 0.66807 | 0.95438 | 1.7179 | 2025 X Modal Combined spectra
2.62 | 0.4771 | 0.66794 | 0.9542 | 1.7176 | 2025 X Modal Combined spectra
2.6205 | 0.47701 | 0.66781 | 0.95402 | 1.7172 | 2025 X Modal Combined spectra
2.621 | 0.47692 | 0.66768 | 0.95383 | 1.7169 | 2025 X Modal Combined spectra
2.6215 | 0.47683 | 0.66756 | 0.95365 | 1.7166 | 2025 X Modal Combined spectra
2.622 | 0.47674 | 0.66743 | 0.95347 | 1.7162 | 2025 X Modal Combined spectra
2.6225 | 0.47664 | 0.6673 | 0.95329 | 1.7159 | 2025 X Modal Combined spectra
2.623 | 0.47655 | 0.66717 | 0.95311 | 1.7156 | 2025 X Modal Combined spectra
2.6235 | 0.47646 | 0.66705 | 0.95293 | 1.7153 | 2025 X Modal Combined spectra
2.624 | 0.47637 | 0.66692 | 0.95274 | 1.7149 | 2025 X Modal Combined spectra
2.6245 | 0.47628 | 0.66679 | 0.95256 | 1.7146 | 2025 X Modal Combined spectra
2.625 | 0.47619 | 0.66667 | 0.95238 | 1.7143 | 2025 X Modal Combined spectra
2.6255 | 0.4761 | 0.66654 | 0.9522 | 1.714 | 2025 X Modal Combined spectra
2.626 | 0.47601 | 0.66641 | 0.95202 | 1.7136 | 2025 X Modal Combined spectra
2.6265 | 0.47592 | 0.66629 | 0.95184 | 1.7133 | 2025 X Modal Combined spectra
2.627 | 0.47583 | 0.66616 | 0.95166 | 1.713 | 2025 X Modal Combined spectra
2.6275 | 0.47574 | 0.66603 | 0.95147 | 1.7127 | 2025 X Modal Combined spectra
2.628 | 0.47565 | 0.66591 | 0.95129 | 1.7123 | 2025 X Modal Combined spectra
2.6285 | 0.47556 | 0.66578 | 0.95111 | 1.712 | 2025 X Modal Combined spectra
2.629 | 0.47547 | 0.66565 | 0.95093 | 1.7117 | 2025 X Modal Combined spectra
2.6295 | 0.47538 | 0.66553 | 0.95075 | 1.7114 | 2025 X Modal Combined spectra
2.63 | 0.47529 | 0.6654 | 0.95057 | 1.711 | 2025 X Modal Combined spectra
2.6305 | 0.47519 | 0.66527 | 0.95039 | 1.7107 | 2025 X Modal Combined spectra
2.631 | 0.4751 | 0.66515 | 0.95021 | 1.7104 | 2025 X Modal Combined spectra
2.6315 | 0.47501 | 0.66502 | 0.95003 | 1.7101 | 2025 X Modal Combined spectra
2.632 | 0.47492 | 0.66489 | 0.94985 | 1.7097 | 2025 X Modal Combined spectra
2.6325 | 0.47483 | 0.66477 | 0.94967 | 1.7094 | 2025 X Modal Combined spectra
2.633 | 0.47474 | 0.66464 | 0.94949 | 1.7091 | 2025 X Modal Combined spectra
2.6335 | 0.47465 | 0.66451 | 0.94931 | 1.7088 | 2025 X Modal Combined spectra
2.634 | 0.47456 | 0.66439 | 0.94913 | 1.7084 | 2025 X Modal Combined spectra
2.6345 | 0.47447 | 0.66426 | 0.94895 | 1.7081 | 2025 X Modal Combined spectra
2.635 | 0.47438 | 0.66414 | 0.94877 | 1.7078 | 2025 X Modal Combined spectra
2.6355 | 0.47429 | 0.66401 | 0.94859 | 1.7075 | 2025 X Modal Combined spectra
2.636 | 0.4742 | 0.66388 | 0.94841 | 1.7071 | 2025 X Modal Combined spectra
2.6365 | 0.47411 | 0.66376 | 0.94823 | 1.7068 | 2025 X Modal Combined spectra
2.637 | 0.47402 | 0.66363 | 0.94805 | 1.7065 | 2025 X Modal Combined spectra
2.6375 | 0.47393 | 0.66351 | 0.94787 | 1.7062 | 2025 X Modal Combined spectra
2.638 | 0.47384 | 0.66338 | 0.94769 | 1.7058 | 2025 X Modal Combined spectra
2.6385 | 0.47375 | 0.66326 | 0.94751 | 1.7055 | 2025 X Modal Combined spectra
2.639 | 0.47366 | 0.66313 | 0.94733 | 1.7052 | 2025 X Modal Combined spectra
2.6395 | 0.47357 | 0.663 | 0.94715 | 1.7049 | 2025 X Modal Combined spectra
2.64 | 0.47348 | 0.66288 | 0.94697 | 1.7045 | 2025 X Modal Combined spectra
2.6405 | 0.4734 | 0.66275 | 0.94679 | 1.7042 | 2025 X Modal Combined spectra
2.641 | 0.47331 | 0.66263 | 0.94661 | 1.7039 | 2025 X Modal Combined spectra
2.6415 | 0.47322 | 0.6625 | 0.94643 | 1.7036 | 2025 X Modal Combined spectra
2.642 | 0.47313 | 0.66238 | 0.94625 | 1.7033 | 2025 X Modal Combined spectra
2.6425 | 0.47304 | 0.66225 | 0.94607 | 1.7029 | 2025 X Modal Combined spectra
2.643 | 0.47295 | 0.66213 | 0.94589 | 1.7026 | 2025 X Modal Combined spectra
2.6435 | 0.47286 | 0.662 | 0.94572 | 1.7023 | 2025 X Modal Combined spectra
2.644 | 0.47277 | 0.66188 | 0.94554 | 1.702 | 2025 X Modal Combined spectra
2.6445 | 0.47268 | 0.66175 | 0.94536 | 1.7016 | 2025 X Modal Combined spectra
2.645 | 0.47259 | 0.66163 | 0.94518 | 1.7013 | 2025 X Modal Combined spectra
2.6455 | 0.4725 | 0.6615 | 0.945 | 1.701 | 2025 X Modal Combined spectra
2.646 | 0.47241 | 0.66138 | 0.94482 | 1.7007 | 2025 X Modal Combined spectra
2.6465 | 0.47232 | 0.66125 | 0.94464 | 1.7004 | 2025 X Modal Combined spectra
2.647 | 0.47223 | 0.66113 | 0.94447 | 1.7 | 2025 X Modal Combined spectra
2.6475 | 0.47214 | 0.661 | 0.94429 | 1.6997 | 2025 X Modal Combined spectra
2.648 | 0.47205 | 0.66088 | 0.94411 | 1.6994 | 2025 X Modal Combined spectra
2.6485 | 0.47197 | 0.66075 | 0.94393 | 1.6991 | 2025 X Modal Combined spectra
2.649 | 0.47188 | 0.66063 | 0.94375 | 1.6988 | 2025 X Modal Combined spectra
2.6495 | 0.47179 | 0.6605 | 0.94357 | 1.6984 | 2025 X Modal Combined spectra
2.65 | 0.4717 | 0.66038 | 0.9434 | 1.6981 | 2025 X Modal Combined spectra
2.6505 | 0.47161 | 0.66025 | 0.94322 | 1.6978 | 2025 X Modal Combined spectra
2.651 | 0.47152 | 0.66013 | 0.94304 | 1.6975 | 2025 X Modal Combined spectra
2.6515 | 0.47143 | 0.66 | 0.94286 | 1.6972 | 2025 X Modal Combined spectra
2.652 | 0.47134 | 0.65988 | 0.94268 | 1.6968 | 2025 X Modal Combined spectra
2.6525 | 0.47125 | 0.65975 | 0.94251 | 1.6965 | 2025 X Modal Combined spectra
2.653 | 0.47116 | 0.65963 | 0.94233 | 1.6962 | 2025 X Modal Combined spectra
2.6535 | 0.47108 | 0.65951 | 0.94215 | 1.6959 | 2025 X Modal Combined spectra
2.654 | 0.47099 | 0.65938 | 0.94197 | 1.6956 | 2025 X Modal Combined spectra
2.6545 | 0.4709 | 0.65926 | 0.9418 | 1.6952 | 2025 X Modal Combined spectra
2.655 | 0.47081 | 0.65913 | 0.94162 | 1.6949 | 2025 X Modal Combined spectra
2.6555 | 0.47072 | 0.65901 | 0.94144 | 1.6946 | 2025 X Modal Combined spectra
2.656 | 0.47063 | 0.65889 | 0.94127 | 1.6943 | 2025 X Modal Combined spectra
2.6565 | 0.47054 | 0.65876 | 0.94109 | 1.694 | 2025 X Modal Combined spectra
2.657 | 0.47046 | 0.65864 | 0.94091 | 1.6936 | 2025 X Modal Combined spectra
2.6575 | 0.47037 | 0.65851 | 0.94073 | 1.6933 | 2025 X Modal Combined spectra
2.658 | 0.47028 | 0.65839 | 0.94056 | 1.693 | 2025 X Modal Combined spectra
2.6585 | 0.47019 | 0.65827 | 0.94038 | 1.6927 | 2025 X Modal Combined spectra
2.659 | 0.4701 | 0.65814 | 0.9402 | 1.6924 | 2025 X Modal Combined spectra
2.6595 | 0.47001 | 0.65802 | 0.94003 | 1.692 | 2025 X Modal Combined spectra
2.66 | 0.46992 | 0.65789 | 0.93985 | 1.6917 | 2025 X Modal Combined spectra
2.6605 | 0.46984 | 0.65777 | 0.93967 | 1.6914 | 2025 X Modal Combined spectra
2.661 | 0.46975 | 0.65765 | 0.9395 | 1.6911 | 2025 X Modal Combined spectra
2.6615 | 0.46966 | 0.65752 | 0.93932 | 1.6908 | 2025 X Modal Combined spectra
2.662 | 0.46957 | 0.6574 | 0.93914 | 1.6905 | 2025 X Modal Combined spectra
2.6625 | 0.46948 | 0.65728 | 0.93897 | 1.6901 | 2025 X Modal Combined spectra
2.663 | 0.4694 | 0.65715 | 0.93879 | 1.6898 | 2025 X Modal Combined spectra
2.6635 | 0.46931 | 0.65703 | 0.93861 | 1.6895 | 2025 X Modal Combined spectra
2.664 | 0.46922 | 0.65691 | 0.93844 | 1.6892 | 2025 X Modal Combined spectra
2.6645 | 0.46913 | 0.65678 | 0.93826 | 1.6889 | 2025 X Modal Combined spectra
2.665 | 0.46904 | 0.65666 | 0.93809 | 1.6886 | 2025 X Modal Combined spectra
2.6655 | 0.46896 | 0.65654 | 0.93791 | 1.6882 | 2025 X Modal Combined spectra
2.666 | 0.46887 | 0.65641 | 0.93773 | 1.6879 | 2025 X Modal Combined spectra
2.6665 | 0.46878 | 0.65629 | 0.93756 | 1.6876 | 2025 X Modal Combined spectra
2.667 | 0.46869 | 0.65617 | 0.93738 | 1.6873 | 2025 X Modal Combined spectra
2.6675 | 0.4686 | 0.65604 | 0.93721 | 1.687 | 2025 X Modal Combined spectra
2.668 | 0.46852 | 0.65592 | 0.93703 | 1.6867 | 2025 X Modal Combined spectra
2.6685 | 0.46843 | 0.6558 | 0.93686 | 1.6863 | 2025 X Modal Combined spectra
2.669 | 0.46834 | 0.65568 | 0.93668 | 1.686 | 2025 X Modal Combined spectra
2.6695 | 0.46825 | 0.65555 | 0.9365 | 1.6857 | 2025 X Modal Combined spectra
2.67 | 0.46816 | 0.65543 | 0.93633 | 1.6854 | 2025 X Modal Combined spectra
2.6705 | 0.46808 | 0.65531 | 0.93615 | 1.6851 | 2025 X Modal Combined spectra
2.671 | 0.46799 | 0.65519 | 0.93598 | 1.6848 | 2025 X Modal Combined spectra
2.6715 | 0.4679 | 0.65506 | 0.9358 | 1.6844 | 2025 X Modal Combined spectra
2.672 | 0.46781 | 0.65494 | 0.93563 | 1.6841 | 2025 X Modal Combined spectra
2.6725 | 0.46773 | 0.65482 | 0.93545 | 1.6838 | 2025 X Modal Combined spectra
2.673 | 0.46764 | 0.6547 | 0.93528 | 1.6835 | 2025 X Modal Combined spectra
2.6735 | 0.46755 | 0.65457 | 0.9351 | 1.6832 | 2025 X Modal Combined spectra
2.674 | 0.46746 | 0.65445 | 0.93493 | 1.6829 | 2025 X Modal Combined spectra
2.6745 | 0.46738 | 0.65433 | 0.93475 | 1.6826 | 2025 X Modal Combined spectra
2.675 | 0.46729 | 0.65421 | 0.93458 | 1.6822 | 2025 X Modal Combined spectra
2.6755 | 0.4672 | 0.65408 | 0.9344 | 1.6819 | 2025 X Modal Combined spectra
2.676 | 0.46712 | 0.65396 | 0.93423 | 1.6816 | 2025 X Modal Combined spectra
2.6765 | 0.46703 | 0.65384 | 0.93406 | 1.6813 | 2025 X Modal Combined spectra
2.677 | 0.46694 | 0.65372 | 0.93388 | 1.681 | 2025 X Modal Combined spectra
2.6775 | 0.46685 | 0.65359 | 0.93371 | 1.6807 | 2025 X Modal Combined spectra
2.678 | 0.46677 | 0.65347 | 0.93353 | 1.6804 | 2025 X Modal Combined spectra
2.6785 | 0.46668 | 0.65335 | 0.93336 | 1.68 | 2025 X Modal Combined spectra
2.679 | 0.46659 | 0.65323 | 0.93318 | 1.6797 | 2025 X Modal Combined spectra
2.6795 | 0.4665 | 0.65311 | 0.93301 | 1.6794 | 2025 X Modal Combined spectra
2.68 | 0.46642 | 0.65299 | 0.93284 | 1.6791 | 2025 X Modal Combined spectra
2.6805 | 0.46633 | 0.65286 | 0.93266 | 1.6788 | 2025 X Modal Combined spectra
2.681 | 0.46624 | 0.65274 | 0.93249 | 1.6785 | 2025 X Modal Combined spectra
2.6815 | 0.46616 | 0.65262 | 0.93231 | 1.6782 | 2025 X Modal Combined spectra
2.682 | 0.46607 | 0.6525 | 0.93214 | 1.6779 | 2025 X Modal Combined spectra
2.6825 | 0.46598 | 0.65238 | 0.93197 | 1.6775 | 2025 X Modal Combined spectra
2.683 | 0.4659 | 0.65225 | 0.93179 | 1.6772 | 2025 X Modal Combined spectra
2.6835 | 0.46581 | 0.65213 | 0.93162 | 1.6769 | 2025 X Modal Combined spectra
2.684 | 0.46572 | 0.65201 | 0.93145 | 1.6766 | 2025 X Modal Combined spectra
2.6845 | 0.46564 | 0.65189 | 0.93127 | 1.6763 | 2025 X Modal Combined spectra
2.685 | 0.46555 | 0.65177 | 0.9311 | 1.676 | 2025 X Modal Combined spectra
2.6855 | 0.46546 | 0.65165 | 0.93093 | 1.6757 | 2025 X Modal Combined spectra
2.686 | 0.46538 | 0.65153 | 0.93075 | 1.6754 | 2025 X Modal Combined spectra
2.6865 | 0.46529 | 0.65141 | 0.93058 | 1.675 | 2025 X Modal Combined spectra
2.687 | 0.4652 | 0.65128 | 0.93041 | 1.6747 | 2025 X Modal Combined spectra
2.6875 | 0.46512 | 0.65116 | 0.93023 | 1.6744 | 2025 X Modal Combined spectra
2.688 | 0.46503 | 0.65104 | 0.93006 | 1.6741 | 2025 X Modal Combined spectra
2.6885 | 0.46494 | 0.65092 | 0.92989 | 1.6738 | 2025 X Modal Combined spectra
2.689 | 0.46486 | 0.6508 | 0.92971 | 1.6735 | 2025 X Modal Combined spectra
2.6895 | 0.46477 | 0.65068 | 0.92954 | 1.6732 | 2025 X Modal Combined spectra
2.69 | 0.46468 | 0.65056 | 0.92937 | 1.6729 | 2025 X Modal Combined spectra
2.6905 | 0.4646 | 0.65044 | 0.9292 | 1.6726 | 2025 X Modal Combined spectra
2.691 | 0.46451 | 0.65032 | 0.92902 | 1.6722 | 2025 X Modal Combined spectra
2.6915 | 0.46443 | 0.6502 | 0.92885 | 1.6719 | 2025 X Modal Combined spectra
2.692 | 0.46434 | 0.65007 | 0.92868 | 1.6716 | 2025 X Modal Combined spectra
2.6925 | 0.46425 | 0.64995 | 0.92851 | 1.6713 | 2025 X Modal Combined spectra
2.693 | 0.46417 | 0.64983 | 0.92833 | 1.671 | 2025 X Modal Combined spectra
2.6935 | 0.46408 | 0.64971 | 0.92816 | 1.6707 | 2025 X Modal Combined spectra
2.694 | 0.46399 | 0.64959 | 0.92799 | 1.6704 | 2025 X Modal Combined spectra
2.6945 | 0.46391 | 0.64947 | 0.92782 | 1.6701 | 2025 X Modal Combined spectra
2.695 | 0.46382 | 0.64935 | 0.92764 | 1.6698 | 2025 X Modal Combined spectra
2.6955 | 0.46374 | 0.64923 | 0.92747 | 1.6694 | 2025 X Modal Combined spectra
2.696 | 0.46365 | 0.64911 | 0.9273 | 1.6691 | 2025 X Modal Combined spectra
2.6965 | 0.46356 | 0.64899 | 0.92713 | 1.6688 | 2025 X Modal Combined spectra
2.697 | 0.46348 | 0.64887 | 0.92696 | 1.6685 | 2025 X Modal Combined spectra
2.6975 | 0.46339 | 0.64875 | 0.92678 | 1.6682 | 2025 X Modal Combined spectra
2.698 | 0.46331 | 0.64863 | 0.92661 | 1.6679 | 2025 X Modal Combined spectra
2.6985 | 0.46322 | 0.64851 | 0.92644 | 1.6676 | 2025 X Modal Combined spectra
2.699 | 0.46313 | 0.64839 | 0.92627 | 1.6673 | 2025 X Modal Combined spectra
2.6995 | 0.46305 | 0.64827 | 0.9261 | 1.667 | 2025 X Modal Combined spectra
2.7 | 0.46296 | 0.64815 | 0.92593 | 1.6667 | 2025 X Modal Combined spectra
2.7005 | 0.46288 | 0.64803 | 0.92575 | 1.6664 | 2025 X Modal Combined spectra
2.701 | 0.46279 | 0.64791 | 0.92558 | 1.666 | 2025 X Modal Combined spectra
2.7015 | 0.46271 | 0.64779 | 0.92541 | 1.6657 | 2025 X Modal Combined spectra
2.702 | 0.46262 | 0.64767 | 0.92524 | 1.6654 | 2025 X Modal Combined spectra
2.7025 | 0.46253 | 0.64755 | 0.92507 | 1.6651 | 2025 X Modal Combined spectra
2.703 | 0.46245 | 0.64743 | 0.9249 | 1.6648 | 2025 X Modal Combined spectra
2.7035 | 0.46236 | 0.64731 | 0.92473 | 1.6645 | 2025 X Modal Combined spectra
2.704 | 0.46228 | 0.64719 | 0.92456 | 1.6642 | 2025 X Modal Combined spectra
2.7045 | 0.46219 | 0.64707 | 0.92439 | 1.6639 | 2025 X Modal Combined spectra
2.705 | 0.46211 | 0.64695 | 0.92421 | 1.6636 | 2025 X Modal Combined spectra
2.7055 | 0.46202 | 0.64683 | 0.92404 | 1.6633 | 2025 X Modal Combined spectra
2.706 | 0.46194 | 0.64671 | 0.92387 | 1.663 | 2025 X Modal Combined spectra
2.7065 | 0.46185 | 0.64659 | 0.9237 | 1.6627 | 2025 X Modal Combined spectra
2.707 | 0.46177 | 0.64647 | 0.92353 | 1.6624 | 2025 X Modal Combined spectra
2.7075 | 0.46168 | 0.64635 | 0.92336 | 1.662 | 2025 X Modal Combined spectra
2.708 | 0.4616 | 0.64623 | 0.92319 | 1.6617 | 2025 X Modal Combined spectra
2.7085 | 0.46151 | 0.64611 | 0.92302 | 1.6614 | 2025 X Modal Combined spectra
2.709 | 0.46142 | 0.64599 | 0.92285 | 1.6611 | 2025 X Modal Combined spectra
2.7095 | 0.46134 | 0.64588 | 0.92268 | 1.6608 | 2025 X Modal Combined spectra
2.71 | 0.46125 | 0.64576 | 0.92251 | 1.6605 | 2025 X Modal Combined spectra
2.7105 | 0.46117 | 0.64564 | 0.92234 | 1.6602 | 2025 X Modal Combined spectra
2.711 | 0.46108 | 0.64552 | 0.92217 | 1.6599 | 2025 X Modal Combined spectra
2.7115 | 0.461 | 0.6454 | 0.922 | 1.6596 | 2025 X Modal Combined spectra
2.712 | 0.46091 | 0.64528 | 0.92183 | 1.6593 | 2025 X Modal Combined spectra
2.7125 | 0.46083 | 0.64516 | 0.92166 | 1.659 | 2025 X Modal Combined spectra
2.713 | 0.46074 | 0.64504 | 0.92149 | 1.6587 | 2025 X Modal Combined spectra
2.7135 | 0.46066 | 0.64492 | 0.92132 | 1.6584 | 2025 X Modal Combined spectra
2.714 | 0.46057 | 0.6448 | 0.92115 | 1.6581 | 2025 X Modal Combined spectra
2.7145 | 0.46049 | 0.64469 | 0.92098 | 1.6578 | 2025 X Modal Combined spectra
2.715 | 0.46041 | 0.64457 | 0.92081 | 1.6575 | 2025 X Modal Combined spectra
2.7155 | 0.46032 | 0.64445 | 0.92064 | 1.6572 | 2025 X Modal Combined spectra
2.716 | 0.46024 | 0.64433 | 0.92047 | 1.6568 | 2025 X Modal Combined spectra
2.7165 | 0.46015 | 0.64421 | 0.9203 | 1.6565 | 2025 X Modal Combined spectra
2.717 | 0.46007 | 0.64409 | 0.92013 | 1.6562 | 2025 X Modal Combined spectra
2.7175 | 0.45998 | 0.64397 | 0.91996 | 1.6559 | 2025 X Modal Combined spectra
2.718 | 0.4599 | 0.64386 | 0.91979 | 1.6556 | 2025 X Modal Combined spectra
2.7185 | 0.45981 | 0.64374 | 0.91962 | 1.6553 | 2025 X Modal Combined spectra
2.719 | 0.45973 | 0.64362 | 0.91946 | 1.655 | 2025 X Modal Combined spectra
2.7195 | 0.45964 | 0.6435 | 0.91929 | 1.6547 | 2025 X Modal Combined spectra
2.72 | 0.45956 | 0.64338 | 0.91912 | 1.6544 | 2025 X Modal Combined spectra
2.7205 | 0.45947 | 0.64326 | 0.91895 | 1.6541 | 2025 X Modal Combined spectra
2.721 | 0.45939 | 0.64315 | 0.91878 | 1.6538 | 2025 X Modal Combined spectra
2.7215 | 0.45931 | 0.64303 | 0.91861 | 1.6535 | 2025 X Modal Combined spectra
2.722 | 0.45922 | 0.64291 | 0.91844 | 1.6532 | 2025 X Modal Combined spectra
2.7225 | 0.45914 | 0.64279 | 0.91827 | 1.6529 | 2025 X Modal Combined spectra
2.723 | 0.45905 | 0.64267 | 0.91811 | 1.6526 | 2025 X Modal Combined spectra
2.7235 | 0.45897 | 0.64256 | 0.91794 | 1.6523 | 2025 X Modal Combined spectra
2.724 | 0.45888 | 0.64244 | 0.91777 | 1.652 | 2025 X Modal Combined spectra
2.7245 | 0.4588 | 0.64232 | 0.9176 | 1.6517 | 2025 X Modal Combined spectra
2.725 | 0.45872 | 0.6422 | 0.91743 | 1.6514 | 2025 X Modal Combined spectra
2.7255 | 0.45863 | 0.64208 | 0.91726 | 1.6511 | 2025 X Modal Combined spectra
2.726 | 0.45855 | 0.64197 | 0.91709 | 1.6508 | 2025 X Modal Combined spectra
2.7265 | 0.45846 | 0.64185 | 0.91693 | 1.6505 | 2025 X Modal Combined spectra
2.727 | 0.45838 | 0.64173 | 0.91676 | 1.6502 | 2025 X Modal Combined spectra
2.7275 | 0.4583 | 0.64161 | 0.91659 | 1.6499 | 2025 X Modal Combined spectra
2.728 | 0.45821 | 0.6415 | 0.91642 | 1.6496 | 2025 X Modal Combined spectra
2.7285 | 0.45813 | 0.64138 | 0.91625 | 1.6493 | 2025 X Modal Combined spectra
2.729 | 0.45804 | 0.64126 | 0.91609 | 1.649 | 2025 X Modal Combined spectra
2.7295 | 0.45796 | 0.64114 | 0.91592 | 1.6487 | 2025 X Modal Combined spectra
2.73 | 0.45788 | 0.64103 | 0.91575 | 1.6484 | 2025 X Modal Combined spectra
2.7305 | 0.45779 | 0.64091 | 0.91558 | 1.648 | 2025 X Modal Combined spectra
2.731 | 0.45771 | 0.64079 | 0.91542 | 1.6477 | 2025 X Modal Combined spectra
2.7315 | 0.45762 | 0.64067 | 0.91525 | 1.6474 | 2025 X Modal Combined spectra
2.732 | 0.45754 | 0.64056 | 0.91508 | 1.6471 | 2025 X Modal Combined spectra
2.7325 | 0.45746 | 0.64044 | 0.91491 | 1.6468 | 2025 X Modal Combined spectra
2.733 | 0.45737 | 0.64032 | 0.91475 | 1.6465 | 2025 X Modal Combined spectra
2.7335 | 0.45729 | 0.6402 | 0.91458 | 1.6462 | 2025 X Modal Combined spectra
2.734 | 0.45721 | 0.64009 | 0.91441 | 1.6459 | 2025 X Modal Combined spectra
2.7345 | 0.45712 | 0.63997 | 0.91424 | 1.6456 | 2025 X Modal Combined spectra
2.735 | 0.45704 | 0.63985 | 0.91408 | 1.6453 | 2025 X Modal Combined spectra
2.7355 | 0.45695 | 0.63974 | 0.91391 | 1.645 | 2025 X Modal Combined spectra
2.736 | 0.45687 | 0.63962 | 0.91374 | 1.6447 | 2025 X Modal Combined spectra
2.7365 | 0.45679 | 0.6395 | 0.91358 | 1.6444 | 2025 X Modal Combined spectra
2.737 | 0.4567 | 0.63939 | 0.91341 | 1.6441 | 2025 X Modal Combined spectra
2.7375 | 0.45662 | 0.63927 | 0.91324 | 1.6438 | 2025 X Modal Combined spectra
2.738 | 0.45654 | 0.63915 | 0.91308 | 1.6435 | 2025 X Modal Combined spectra
2.7385 | 0.45645 | 0.63904 | 0.91291 | 1.6432 | 2025 X Modal Combined spectra
2.739 | 0.45637 | 0.63892 | 0.91274 | 1.6429 | 2025 X Modal Combined spectra
2.7395 | 0.45629 | 0.6388 | 0.91258 | 1.6426 | 2025 X Modal Combined spectra
2.74 | 0.4562 | 0.63869 | 0.91241 | 1.6423 | 2025 X Modal Combined spectra
2.7405 | 0.45612 | 0.63857 | 0.91224 | 1.642 | 2025 X Modal Combined spectra
2.741 | 0.45604 | 0.63845 | 0.91208 | 1.6417 | 2025 X Modal Combined spectra
2.7415 | 0.45595 | 0.63834 | 0.91191 | 1.6414 | 2025 X Modal Combined spectra
2.742 | 0.45587 | 0.63822 | 0.91174 | 1.6411 | 2025 X Modal Combined spectra
2.7425 | 0.45579 | 0.6381 | 0.91158 | 1.6408 | 2025 X Modal Combined spectra
2.743 | 0.45571 | 0.63799 | 0.91141 | 1.6405 | 2025 X Modal Combined spectra
2.7435 | 0.45562 | 0.63787 | 0.91124 | 1.6402 | 2025 X Modal Combined spectra
2.744 | 0.45554 | 0.63776 | 0.91108 | 1.6399 | 2025 X Modal Combined spectra
2.7445 | 0.45546 | 0.63764 | 0.91091 | 1.6396 | 2025 X Modal Combined spectra
2.745 | 0.45537 | 0.63752 | 0.91075 | 1.6393 | 2025 X Modal Combined spectra
2.7455 | 0.45529 | 0.63741 | 0.91058 | 1.639 | 2025 X Modal Combined spectra
2.746 | 0.45521 | 0.63729 | 0.91042 | 1.6387 | 2025 X Modal Combined spectra
2.7465 | 0.45512 | 0.63717 | 0.91025 | 1.6384 | 2025 X Modal Combined spectra
2.747 | 0.45504 | 0.63706 | 0.91008 | 1.6382 | 2025 X Modal Combined spectra
2.7475 | 0.45496 | 0.63694 | 0.90992 | 1.6379 | 2025 X Modal Combined spectra
2.748 | 0.45488 | 0.63683 | 0.90975 | 1.6376 | 2025 X Modal Combined spectra
2.7485 | 0.45479 | 0.63671 | 0.90959 | 1.6373 | 2025 X Modal Combined spectra
2.749 | 0.45471 | 0.6366 | 0.90942 | 1.637 | 2025 X Modal Combined spectra
2.7495 | 0.45463 | 0.63648 | 0.90926 | 1.6367 | 2025 X Modal Combined spectra
2.75 | 0.45455 | 0.63636 | 0.90909 | 1.6364 | 2025 X Modal Combined spectra
2.7505 | 0.45446 | 0.63625 | 0.90893 | 1.6361 | 2025 X Modal Combined spectra
2.751 | 0.45438 | 0.63613 | 0.90876 | 1.6358 | 2025 X Modal Combined spectra
2.7515 | 0.4543 | 0.63602 | 0.9086 | 1.6355 | 2025 X Modal Combined spectra
2.752 | 0.45422 | 0.6359 | 0.90843 | 1.6352 | 2025 X Modal Combined spectra
2.7525 | 0.45413 | 0.63579 | 0.90827 | 1.6349 | 2025 X Modal Combined spectra
2.753 | 0.45405 | 0.63567 | 0.9081 | 1.6346 | 2025 X Modal Combined spectra
2.7535 | 0.45397 | 0.63555 | 0.90794 | 1.6343 | 2025 X Modal Combined spectra
2.754 | 0.45389 | 0.63544 | 0.90777 | 1.634 | 2025 X Modal Combined spectra
2.7545 | 0.4538 | 0.63532 | 0.90761 | 1.6337 | 2025 X Modal Combined spectra
2.755 | 0.45372 | 0.63521 | 0.90744 | 1.6334 | 2025 X Modal Combined spectra
2.7555 | 0.45364 | 0.63509 | 0.90728 | 1.6331 | 2025 X Modal Combined spectra
2.756 | 0.45356 | 0.63498 | 0.90711 | 1.6328 | 2025 X Modal Combined spectra
2.7565 | 0.45347 | 0.63486 | 0.90695 | 1.6325 | 2025 X Modal Combined spectra
2.757 | 0.45339 | 0.63475 | 0.90678 | 1.6322 | 2025 X Modal Combined spectra
2.7575 | 0.45331 | 0.63463 | 0.90662 | 1.6319 | 2025 X Modal Combined spectra
2.758 | 0.45323 | 0.63452 | 0.90645 | 1.6316 | 2025 X Modal Combined spectra
2.7585 | 0.45314 | 0.6344 | 0.90629 | 1.6313 | 2025 X Modal Combined spectra
2.759 | 0.45306 | 0.63429 | 0.90613 | 1.631 | 2025 X Modal Combined spectra
2.7595 | 0.45298 | 0.63417 | 0.90596 | 1.6307 | 2025 X Modal Combined spectra
2.76 | 0.4529 | 0.63406 | 0.9058 | 1.6304 | 2025 X Modal Combined spectra
2.7605 | 0.45282 | 0.63394 | 0.90563 | 1.6301 | 2025 X Modal Combined spectra
2.761 | 0.45273 | 0.63383 | 0.90547 | 1.6298 | 2025 X Modal Combined spectra
2.7615 | 0.45265 | 0.63371 | 0.90531 | 1.6295 | 2025 X Modal Combined spectra
2.762 | 0.45257 | 0.6336 | 0.90514 | 1.6293 | 2025 X Modal Combined spectra
2.7625 | 0.45249 | 0.63348 | 0.90498 | 1.629 | 2025 X Modal Combined spectra
2.763 | 0.45241 | 0.63337 | 0.90481 | 1.6287 | 2025 X Modal Combined spectra
2.7635 | 0.45232 | 0.63325 | 0.90465 | 1.6284 | 2025 X Modal Combined spectra
2.764 | 0.45224 | 0.63314 | 0.90449 | 1.6281 | 2025 X Modal Combined spectra
2.7645 | 0.45216 | 0.63303 | 0.90432 | 1.6278 | 2025 X Modal Combined spectra
2.765 | 0.45208 | 0.63291 | 0.90416 | 1.6275 | 2025 X Modal Combined spectra
2.7655 | 0.452 | 0.6328 | 0.904 | 1.6272 | 2025 X Modal Combined spectra
2.766 | 0.45192 | 0.63268 | 0.90383 | 1.6269 | 2025 X Modal Combined spectra
2.7665 | 0.45183 | 0.63257 | 0.90367 | 1.6266 | 2025 X Modal Combined spectra
2.767 | 0.45175 | 0.63245 | 0.90351 | 1.6263 | 2025 X Modal Combined spectra
2.7675 | 0.45167 | 0.63234 | 0.90334 | 1.626 | 2025 X Modal Combined spectra
2.768 | 0.45159 | 0.63223 | 0.90318 | 1.6257 | 2025 X Modal Combined spectra
2.7685 | 0.45151 | 0.63211 | 0.90302 | 1.6254 | 2025 X Modal Combined spectra
2.769 | 0.45143 | 0.632 | 0.90285 | 1.6251 | 2025 X Modal Combined spectra
2.7695 | 0.45135 | 0.63188 | 0.90269 | 1.6248 | 2025 X Modal Combined spectra
2.77 | 0.45126 | 0.63177 | 0.90253 | 1.6245 | 2025 X Modal Combined spectra
2.7705 | 0.45118 | 0.63165 | 0.90236 | 1.6243 | 2025 X Modal Combined spectra
2.771 | 0.4511 | 0.63154 | 0.9022 | 1.624 | 2025 X Modal Combined spectra
2.7715 | 0.45102 | 0.63143 | 0.90204 | 1.6237 | 2025 X Modal Combined spectra
2.772 | 0.45094 | 0.63131 | 0.90188 | 1.6234 | 2025 X Modal Combined spectra
2.7725 | 0.45086 | 0.6312 | 0.90171 | 1.6231 | 2025 X Modal Combined spectra
2.773 | 0.45078 | 0.63109 | 0.90155 | 1.6228 | 2025 X Modal Combined spectra
2.7735 | 0.45069 | 0.63097 | 0.90139 | 1.6225 | 2025 X Modal Combined spectra
2.774 | 0.45061 | 0.63086 | 0.90123 | 1.6222 | 2025 X Modal Combined spectra
2.7745 | 0.45053 | 0.63074 | 0.90106 | 1.6219 | 2025 X Modal Combined spectra
2.775 | 0.45045 | 0.63063 | 0.9009 | 1.6216 | 2025 X Modal Combined spectra
2.7755 | 0.45037 | 0.63052 | 0.90074 | 1.6213 | 2025 X Modal Combined spectra
2.776 | 0.45029 | 0.6304 | 0.90058 | 1.621 | 2025 X Modal Combined spectra
2.7765 | 0.45021 | 0.63029 | 0.90041 | 1.6207 | 2025 X Modal Combined spectra
2.777 | 0.45013 | 0.63018 | 0.90025 | 1.6205 | 2025 X Modal Combined spectra
2.7775 | 0.45005 | 0.63006 | 0.90009 | 1.6202 | 2025 X Modal Combined spectra
2.778 | 0.44996 | 0.62995 | 0.89993 | 1.6199 | 2025 X Modal Combined spectra
2.7785 | 0.44988 | 0.62984 | 0.89977 | 1.6196 | 2025 X Modal Combined spectra
2.779 | 0.4498 | 0.62972 | 0.8996 | 1.6193 | 2025 X Modal Combined spectra
2.7795 | 0.44972 | 0.62961 | 0.89944 | 1.619 | 2025 X Modal Combined spectra
2.78 | 0.44964 | 0.6295 | 0.89928 | 1.6187 | 2025 X Modal Combined spectra
2.7805 | 0.44956 | 0.62938 | 0.89912 | 1.6184 | 2025 X Modal Combined spectra
2.781 | 0.44948 | 0.62927 | 0.89896 | 1.6181 | 2025 X Modal Combined spectra
2.7815 | 0.4494 | 0.62916 | 0.8988 | 1.6178 | 2025 X Modal Combined spectra
2.782 | 0.44932 | 0.62904 | 0.89863 | 1.6175 | 2025 X Modal Combined spectra
2.7825 | 0.44924 | 0.62893 | 0.89847 | 1.6173 | 2025 X Modal Combined spectra
2.783 | 0.44916 | 0.62882 | 0.89831 | 1.617 | 2025 X Modal Combined spectra
2.7835 | 0.44907 | 0.6287 | 0.89815 | 1.6167 | 2025 X Modal Combined spectra
2.784 | 0.44899 | 0.62859 | 0.89799 | 1.6164 | 2025 X Modal Combined spectra
2.7845 | 0.44891 | 0.62848 | 0.89783 | 1.6161 | 2025 X Modal Combined spectra
2.785 | 0.44883 | 0.62837 | 0.89767 | 1.6158 | 2025 X Modal Combined spectra
2.7855 | 0.44875 | 0.62825 | 0.8975 | 1.6155 | 2025 X Modal Combined spectra
2.786 | 0.44867 | 0.62814 | 0.89734 | 1.6152 | 2025 X Modal Combined spectra
2.7865 | 0.44859 | 0.62803 | 0.89718 | 1.6149 | 2025 X Modal Combined spectra
2.787 | 0.44851 | 0.62792 | 0.89702 | 1.6146 | 2025 X Modal Combined spectra
2.7875 | 0.44843 | 0.6278 | 0.89686 | 1.6143 | 2025 X Modal Combined spectra
2.788 | 0.44835 | 0.62769 | 0.8967 | 1.6141 | 2025 X Modal Combined spectra
2.7885 | 0.44827 | 0.62758 | 0.89654 | 1.6138 | 2025 X Modal Combined spectra
2.789 | 0.44819 | 0.62747 | 0.89638 | 1.6135 | 2025 X Modal Combined spectra
2.7895 | 0.44811 | 0.62735 | 0.89622 | 1.6132 | 2025 X Modal Combined spectra
2.79 | 0.44803 | 0.62724 | 0.89606 | 1.6129 | 2025 X Modal Combined spectra
2.7905 | 0.44795 | 0.62713 | 0.8959 | 1.6126 | 2025 X Modal Combined spectra
2.791 | 0.44787 | 0.62702 | 0.89574 | 1.6123 | 2025 X Modal Combined spectra
2.7915 | 0.44779 | 0.6269 | 0.89558 | 1.612 | 2025 X Modal Combined spectra
2.792 | 0.44771 | 0.62679 | 0.89542 | 1.6117 | 2025 X Modal Combined spectra
2.7925 | 0.44763 | 0.62668 | 0.89526 | 1.6115 | 2025 X Modal Combined spectra
2.793 | 0.44755 | 0.62657 | 0.89509 | 1.6112 | 2025 X Modal Combined spectra
2.7935 | 0.44747 | 0.62645 | 0.89493 | 1.6109 | 2025 X Modal Combined spectra
2.794 | 0.44739 | 0.62634 | 0.89477 | 1.6106 | 2025 X Modal Combined spectra
2.7945 | 0.44731 | 0.62623 | 0.89461 | 1.6103 | 2025 X Modal Combined spectra
2.795 | 0.44723 | 0.62612 | 0.89445 | 1.61 | 2025 X Modal Combined spectra
2.7955 | 0.44715 | 0.62601 | 0.89429 | 1.6097 | 2025 X Modal Combined spectra
2.796 | 0.44707 | 0.62589 | 0.89413 | 1.6094 | 2025 X Modal Combined spectra
2.7965 | 0.44699 | 0.62578 | 0.89397 | 1.6092 | 2025 X Modal Combined spectra
2.797 | 0.44691 | 0.62567 | 0.89381 | 1.6089 | 2025 X Modal Combined spectra
2.7975 | 0.44683 | 0.62556 | 0.89366 | 1.6086 | 2025 X Modal Combined spectra
2.798 | 0.44675 | 0.62545 | 0.8935 | 1.6083 | 2025 X Modal Combined spectra
2.7985 | 0.44667 | 0.62534 | 0.89334 | 1.608 | 2025 X Modal Combined spectra
2.799 | 0.44659 | 0.62522 | 0.89318 | 1.6077 | 2025 X Modal Combined spectra
2.7995 | 0.44651 | 0.62511 | 0.89302 | 1.6074 | 2025 X Modal Combined spectra
2.8 | 0.44643 | 0.625 | 0.89286 | 1.6071 | 2025 X Modal Combined spectra
2.8005 | 0.44635 | 0.62489 | 0.8927 | 1.6069 | 2025 X Modal Combined spectra
2.801 | 0.44627 | 0.62478 | 0.89254 | 1.6066 | 2025 X Modal Combined spectra
2.8015 | 0.44619 | 0.62467 | 0.89238 | 1.6063 | 2025 X Modal Combined spectra
2.802 | 0.44611 | 0.62455 | 0.89222 | 1.606 | 2025 X Modal Combined spectra
2.8025 | 0.44603 | 0.62444 | 0.89206 | 1.6057 | 2025 X Modal Combined spectra
2.803 | 0.44595 | 0.62433 | 0.8919 | 1.6054 | 2025 X Modal Combined spectra
2.8035 | 0.44587 | 0.62422 | 0.89174 | 1.6051 | 2025 X Modal Combined spectra
2.804 | 0.44579 | 0.62411 | 0.89158 | 1.6049 | 2025 X Modal Combined spectra
2.8045 | 0.44571 | 0.624 | 0.89142 | 1.6046 | 2025 X Modal Combined spectra
2.805 | 0.44563 | 0.62389 | 0.89127 | 1.6043 | 2025 X Modal Combined spectra
2.8055 | 0.44555 | 0.62377 | 0.89111 | 1.604 | 2025 X Modal Combined spectra
2.806 | 0.44547 | 0.62366 | 0.89095 | 1.6037 | 2025 X Modal Combined spectra
2.8065 | 0.44539 | 0.62355 | 0.89079 | 1.6034 | 2025 X Modal Combined spectra
2.807 | 0.44532 | 0.62344 | 0.89063 | 1.6031 | 2025 X Modal Combined spectra
2.8075 | 0.44524 | 0.62333 | 0.89047 | 1.6028 | 2025 X Modal Combined spectra
2.808 | 0.44516 | 0.62322 | 0.89031 | 1.6026 | 2025 X Modal Combined spectra
2.8085 | 0.44508 | 0.62311 | 0.89015 | 1.6023 | 2025 X Modal Combined spectra
2.809 | 0.445 | 0.623 | 0.89 | 1.602 | 2025 X Modal Combined spectra
2.8095 | 0.44492 | 0.62289 | 0.88984 | 1.6017 | 2025 X Modal Combined spectra
2.81 | 0.44484 | 0.62278 | 0.88968 | 1.6014 | 2025 X Modal Combined spectra
2.8105 | 0.44476 | 0.62267 | 0.88952 | 1.6011 | 2025 X Modal Combined spectra
2.811 | 0.44468 | 0.62255 | 0.88936 | 1.6009 | 2025 X Modal Combined spectra
2.8115 | 0.4446 | 0.62244 | 0.88921 | 1.6006 | 2025 X Modal Combined spectra
2.812 | 0.44452 | 0.62233 | 0.88905 | 1.6003 | 2025 X Modal Combined spectra
2.8125 | 0.44444 | 0.62222 | 0.88889 | 1.6 | 2025 X Modal Combined spectra
2.813 | 0.44437 | 0.62211 | 0.88873 | 1.5997 | 2025 X Modal Combined spectra
2.8135 | 0.44429 | 0.622 | 0.88857 | 1.5994 | 2025 X Modal Combined spectra
2.814 | 0.44421 | 0.62189 | 0.88842 | 1.5991 | 2025 X Modal Combined spectra
2.8145 | 0.44413 | 0.62178 | 0.88826 | 1.5989 | 2025 X Modal Combined spectra
2.815 | 0.44405 | 0.62167 | 0.8881 | 1.5986 | 2025 X Modal Combined spectra
2.8155 | 0.44397 | 0.62156 | 0.88794 | 1.5983 | 2025 X Modal Combined spectra
2.816 | 0.44389 | 0.62145 | 0.88778 | 1.598 | 2025 X Modal Combined spectra
2.8165 | 0.44381 | 0.62134 | 0.88763 | 1.5977 | 2025 X Modal Combined spectra
2.817 | 0.44373 | 0.62123 | 0.88747 | 1.5974 | 2025 X Modal Combined spectra
2.8175 | 0.44366 | 0.62112 | 0.88731 | 1.5972 | 2025 X Modal Combined spectra
2.818 | 0.44358 | 0.62101 | 0.88715 | 1.5969 | 2025 X Modal Combined spectra
2.8185 | 0.4435 | 0.6209 | 0.887 | 1.5966 | 2025 X Modal Combined spectra
2.819 | 0.44342 | 0.62079 | 0.88684 | 1.5963 | 2025 X Modal Combined spectra
2.8195 | 0.44334 | 0.62068 | 0.88668 | 1.596 | 2025 X Modal Combined spectra
2.82 | 0.44326 | 0.62057 | 0.88652 | 1.5957 | 2025 X Modal Combined spectra
2.8205 | 0.44318 | 0.62046 | 0.88637 | 1.5955 | 2025 X Modal Combined spectra
2.821 | 0.44311 | 0.62035 | 0.88621 | 1.5952 | 2025 X Modal Combined spectra
2.8215 | 0.44303 | 0.62024 | 0.88605 | 1.5949 | 2025 X Modal Combined spectra
2.822 | 0.44295 | 0.62013 | 0.8859 | 1.5946 | 2025 X Modal Combined spectra
2.8225 | 0.44287 | 0.62002 | 0.88574 | 1.5943 | 2025 X Modal Combined spectra
2.823 | 0.44279 | 0.61991 | 0.88558 | 1.594 | 2025 X Modal Combined spectra
2.8235 | 0.44271 | 0.6198 | 0.88543 | 1.5938 | 2025 X Modal Combined spectra
2.824 | 0.44263 | 0.61969 | 0.88527 | 1.5935 | 2025 X Modal Combined spectra
2.8245 | 0.44256 | 0.61958 | 0.88511 | 1.5932 | 2025 X Modal Combined spectra
2.825 | 0.44248 | 0.61947 | 0.88496 | 1.5929 | 2025 X Modal Combined spectra
2.8255 | 0.4424 | 0.61936 | 0.8848 | 1.5926 | 2025 X Modal Combined spectra
2.826 | 0.44232 | 0.61925 | 0.88464 | 1.5924 | 2025 X Modal Combined spectra
2.8265 | 0.44224 | 0.61914 | 0.88449 | 1.5921 | 2025 X Modal Combined spectra
2.827 | 0.44216 | 0.61903 | 0.88433 | 1.5918 | 2025 X Modal Combined spectra
2.8275 | 0.44209 | 0.61892 | 0.88417 | 1.5915 | 2025 X Modal Combined spectra
2.828 | 0.44201 | 0.61881 | 0.88402 | 1.5912 | 2025 X Modal Combined spectra
2.8285 | 0.44193 | 0.6187 | 0.88386 | 1.5909 | 2025 X Modal Combined spectra
2.829 | 0.44185 | 0.61859 | 0.8837 | 1.5907 | 2025 X Modal Combined spectra
2.8295 | 0.44177 | 0.61848 | 0.88355 | 1.5904 | 2025 X Modal Combined spectra
2.83 | 0.4417 | 0.61837 | 0.88339 | 1.5901 | 2025 X Modal Combined spectra
2.8305 | 0.44162 | 0.61827 | 0.88324 | 1.5898 | 2025 X Modal Combined spectra
2.831 | 0.44154 | 0.61816 | 0.88308 | 1.5895 | 2025 X Modal Combined spectra
2.8315 | 0.44146 | 0.61805 | 0.88292 | 1.5893 | 2025 X Modal Combined spectra
2.832 | 0.44138 | 0.61794 | 0.88277 | 1.589 | 2025 X Modal Combined spectra
2.8325 | 0.44131 | 0.61783 | 0.88261 | 1.5887 | 2025 X Modal Combined spectra
2.833 | 0.44123 | 0.61772 | 0.88246 | 1.5884 | 2025 X Modal Combined spectra
2.8335 | 0.44115 | 0.61761 | 0.8823 | 1.5881 | 2025 X Modal Combined spectra
2.834 | 0.44107 | 0.6175 | 0.88215 | 1.5879 | 2025 X Modal Combined spectra
2.8345 | 0.44099 | 0.61739 | 0.88199 | 1.5876 | 2025 X Modal Combined spectra
2.835 | 0.44092 | 0.61728 | 0.88183 | 1.5873 | 2025 X Modal Combined spectra
2.8355 | 0.44084 | 0.61718 | 0.88168 | 1.587 | 2025 X Modal Combined spectra
2.836 | 0.44076 | 0.61707 | 0.88152 | 1.5867 | 2025 X Modal Combined spectra
2.8365 | 0.44068 | 0.61696 | 0.88137 | 1.5865 | 2025 X Modal Combined spectra
2.837 | 0.44061 | 0.61685 | 0.88121 | 1.5862 | 2025 X Modal Combined spectra
2.8375 | 0.44053 | 0.61674 | 0.88106 | 1.5859 | 2025 X Modal Combined spectra
2.838 | 0.44045 | 0.61663 | 0.8809 | 1.5856 | 2025 X Modal Combined spectra
2.8385 | 0.44037 | 0.61652 | 0.88075 | 1.5853 | 2025 X Modal Combined spectra
2.839 | 0.4403 | 0.61641 | 0.88059 | 1.5851 | 2025 X Modal Combined spectra
2.8395 | 0.44022 | 0.61631 | 0.88044 | 1.5848 | 2025 X Modal Combined spectra
2.84 | 0.44014 | 0.6162 | 0.88028 | 1.5845 | 2025 X Modal Combined spectra
2.8405 | 0.44006 | 0.61609 | 0.88013 | 1.5842 | 2025 X Modal Combined spectra
2.841 | 0.43999 | 0.61598 | 0.87997 | 1.5839 | 2025 X Modal Combined spectra
2.8415 | 0.43991 | 0.61587 | 0.87982 | 1.5837 | 2025 X Modal Combined spectra
2.842 | 0.43983 | 0.61576 | 0.87966 | 1.5834 | 2025 X Modal Combined spectra
2.8425 | 0.43975 | 0.61566 | 0.87951 | 1.5831 | 2025 X Modal Combined spectra
2.843 | 0.43968 | 0.61555 | 0.87935 | 1.5828 | 2025 X Modal Combined spectra
2.8435 | 0.4396 | 0.61544 | 0.8792 | 1.5826 | 2025 X Modal Combined spectra
2.844 | 0.43952 | 0.61533 | 0.87904 | 1.5823 | 2025 X Modal Combined spectra
2.8445 | 0.43944 | 0.61522 | 0.87889 | 1.582 | 2025 X Modal Combined spectra
2.845 | 0.43937 | 0.61511 | 0.87873 | 1.5817 | 2025 X Modal Combined spectra
2.8455 | 0.43929 | 0.61501 | 0.87858 | 1.5814 | 2025 X Modal Combined spectra
2.846 | 0.43921 | 0.6149 | 0.87843 | 1.5812 | 2025 X Modal Combined spectra
2.8465 | 0.43914 | 0.61479 | 0.87827 | 1.5809 | 2025 X Modal Combined spectra
2.847 | 0.43906 | 0.61468 | 0.87812 | 1.5806 | 2025 X Modal Combined spectra
2.8475 | 0.43898 | 0.61457 | 0.87796 | 1.5803 | 2025 X Modal Combined spectra
2.848 | 0.4389 | 0.61447 | 0.87781 | 1.5801 | 2025 X Modal Combined spectra
2.8485 | 0.43883 | 0.61436 | 0.87765 | 1.5798 | 2025 X Modal Combined spectra
2.849 | 0.43875 | 0.61425 | 0.8775 | 1.5795 | 2025 X Modal Combined spectra
2.8495 | 0.43867 | 0.61414 | 0.87735 | 1.5792 | 2025 X Modal Combined spectra
2.85 | 0.4386 | 0.61404 | 0.87719 | 1.5789 | 2025 X Modal Combined spectra
2.8505 | 0.43852 | 0.61393 | 0.87704 | 1.5787 | 2025 X Modal Combined spectra
2.851 | 0.43844 | 0.61382 | 0.87689 | 1.5784 | 2025 X Modal Combined spectra
2.8515 | 0.43837 | 0.61371 | 0.87673 | 1.5781 | 2025 X Modal Combined spectra
2.852 | 0.43829 | 0.6136 | 0.87658 | 1.5778 | 2025 X Modal Combined spectra
2.8525 | 0.43821 | 0.6135 | 0.87642 | 1.5776 | 2025 X Modal Combined spectra
2.853 | 0.43814 | 0.61339 | 0.87627 | 1.5773 | 2025 X Modal Combined spectra
2.8535 | 0.43806 | 0.61328 | 0.87612 | 1.577 | 2025 X Modal Combined spectra
2.854 | 0.43798 | 0.61317 | 0.87596 | 1.5767 | 2025 X Modal Combined spectra
2.8545 | 0.43791 | 0.61307 | 0.87581 | 1.5765 | 2025 X Modal Combined spectra
2.855 | 0.43783 | 0.61296 | 0.87566 | 1.5762 | 2025 X Modal Combined spectra
2.8555 | 0.43775 | 0.61285 | 0.8755 | 1.5759 | 2025 X Modal Combined spectra
2.856 | 0.43768 | 0.61275 | 0.87535 | 1.5756 | 2025 X Modal Combined spectra
2.8565 | 0.4376 | 0.61264 | 0.8752 | 1.5754 | 2025 X Modal Combined spectra
2.857 | 0.43752 | 0.61253 | 0.87504 | 1.5751 | 2025 X Modal Combined spectra
2.8575 | 0.43745 | 0.61242 | 0.87489 | 1.5748 | 2025 X Modal Combined spectra
2.858 | 0.43737 | 0.61232 | 0.87474 | 1.5745 | 2025 X Modal Combined spectra
2.8585 | 0.43729 | 0.61221 | 0.87458 | 1.5743 | 2025 X Modal Combined spectra
2.859 | 0.43722 | 0.6121 | 0.87443 | 1.574 | 2025 X Modal Combined spectra
2.8595 | 0.43714 | 0.612 | 0.87428 | 1.5737 | 2025 X Modal Combined spectra
2.86 | 0.43706 | 0.61189 | 0.87413 | 1.5734 | 2025 X Modal Combined spectra
2.8605 | 0.43699 | 0.61178 | 0.87397 | 1.5732 | 2025 X Modal Combined spectra
2.861 | 0.43691 | 0.61167 | 0.87382 | 1.5729 | 2025 X Modal Combined spectra
2.8615 | 0.43683 | 0.61157 | 0.87367 | 1.5726 | 2025 X Modal Combined spectra
2.862 | 0.43676 | 0.61146 | 0.87352 | 1.5723 | 2025 X Modal Combined spectra
2.8625 | 0.43668 | 0.61135 | 0.87336 | 1.5721 | 2025 X Modal Combined spectra
2.863 | 0.4366 | 0.61125 | 0.87321 | 1.5718 | 2025 X Modal Combined spectra
2.8635 | 0.43653 | 0.61114 | 0.87306 | 1.5715 | 2025 X Modal Combined spectra
2.864 | 0.43645 | 0.61103 | 0.87291 | 1.5712 | 2025 X Modal Combined spectra
2.8645 | 0.43638 | 0.61093 | 0.87275 | 1.571 | 2025 X Modal Combined spectra
2.865 | 0.4363 | 0.61082 | 0.8726 | 1.5707 | 2025 X Modal Combined spectra
2.8655 | 0.43622 | 0.61071 | 0.87245 | 1.5704 | 2025 X Modal Combined spectra
2.866 | 0.43615 | 0.61061 | 0.8723 | 1.5701 | 2025 X Modal Combined spectra
2.8665 | 0.43607 | 0.6105 | 0.87214 | 1.5699 | 2025 X Modal Combined spectra
2.867 | 0.436 | 0.61039 | 0.87199 | 1.5696 | 2025 X Modal Combined spectra
2.8675 | 0.43592 | 0.61029 | 0.87184 | 1.5693 | 2025 X Modal Combined spectra
2.868 | 0.43584 | 0.61018 | 0.87169 | 1.569 | 2025 X Modal Combined spectra
2.8685 | 0.43577 | 0.61007 | 0.87154 | 1.5688 | 2025 X Modal Combined spectra
2.869 | 0.43569 | 0.60997 | 0.87138 | 1.5685 | 2025 X Modal Combined spectra
2.8695 | 0.43562 | 0.60986 | 0.87123 | 1.5682 | 2025 X Modal Combined spectra
2.87 | 0.43554 | 0.60976 | 0.87108 | 1.5679 | 2025 X Modal Combined spectra
2.8705 | 0.43546 | 0.60965 | 0.87093 | 1.5677 | 2025 X Modal Combined spectra
2.871 | 0.43539 | 0.60954 | 0.87078 | 1.5674 | 2025 X Modal Combined spectra
2.8715 | 0.43531 | 0.60944 | 0.87063 | 1.5671 | 2025 X Modal Combined spectra
2.872 | 0.43524 | 0.60933 | 0.87047 | 1.5669 | 2025 X Modal Combined spectra
2.8725 | 0.43516 | 0.60923 | 0.87032 | 1.5666 | 2025 X Modal Combined spectra
2.873 | 0.43509 | 0.60912 | 0.87017 | 1.5663 | 2025 X Modal Combined spectra
2.8735 | 0.43501 | 0.60901 | 0.87002 | 1.566 | 2025 X Modal Combined spectra
2.874 | 0.43493 | 0.60891 | 0.86987 | 1.5658 | 2025 X Modal Combined spectra
2.8745 | 0.43486 | 0.6088 | 0.86972 | 1.5655 | 2025 X Modal Combined spectra
2.875 | 0.43478 | 0.6087 | 0.86957 | 1.5652 | 2025 X Modal Combined spectra
2.8755 | 0.43471 | 0.60859 | 0.86941 | 1.5649 | 2025 X Modal Combined spectra
2.876 | 0.43463 | 0.60848 | 0.86926 | 1.5647 | 2025 X Modal Combined spectra
2.8765 | 0.43456 | 0.60838 | 0.86911 | 1.5644 | 2025 X Modal Combined spectra
2.877 | 0.43448 | 0.60827 | 0.86896 | 1.5641 | 2025 X Modal Combined spectra
2.8775 | 0.4344 | 0.60817 | 0.86881 | 1.5639 | 2025 X Modal Combined spectra
2.878 | 0.43433 | 0.60806 | 0.86866 | 1.5636 | 2025 X Modal Combined spectra
2.8785 | 0.43425 | 0.60796 | 0.86851 | 1.5633 | 2025 X Modal Combined spectra
2.879 | 0.43418 | 0.60785 | 0.86836 | 1.563 | 2025 X Modal Combined spectra
2.8795 | 0.4341 | 0.60774 | 0.86821 | 1.5628 | 2025 X Modal Combined spectra
2.88 | 0.43403 | 0.60764 | 0.86806 | 1.5625 | 2025 X Modal Combined spectra
2.8805 | 0.43395 | 0.60753 | 0.8679 | 1.5622 | 2025 X Modal Combined spectra
2.881 | 0.43388 | 0.60743 | 0.86775 | 1.562 | 2025 X Modal Combined spectra
2.8815 | 0.4338 | 0.60732 | 0.8676 | 1.5617 | 2025 X Modal Combined spectra
2.882 | 0.43373 | 0.60722 | 0.86745 | 1.5614 | 2025 X Modal Combined spectra
2.8825 | 0.43365 | 0.60711 | 0.8673 | 1.5611 | 2025 X Modal Combined spectra
2.883 | 0.43358 | 0.60701 | 0.86715 | 1.5609 | 2025 X Modal Combined spectra
2.8835 | 0.4335 | 0.6069 | 0.867 | 1.5606 | 2025 X Modal Combined spectra
2.884 | 0.43343 | 0.6068 | 0.86685 | 1.5603 | 2025 X Modal Combined spectra
2.8845 | 0.43335 | 0.60669 | 0.8667 | 1.5601 | 2025 X Modal Combined spectra
2.885 | 0.43328 | 0.60659 | 0.86655 | 1.5598 | 2025 X Modal Combined spectra
2.8855 | 0.4332 | 0.60648 | 0.8664 | 1.5595 | 2025 X Modal Combined spectra
2.886 | 0.43313 | 0.60638 | 0.86625 | 1.5593 | 2025 X Modal Combined spectra
2.8865 | 0.43305 | 0.60627 | 0.8661 | 1.559 | 2025 X Modal Combined spectra
2.887 | 0.43298 | 0.60617 | 0.86595 | 1.5587 | 2025 X Modal Combined spectra
2.8875 | 0.4329 | 0.60606 | 0.8658 | 1.5584 | 2025 X Modal Combined spectra
2.888 | 0.43283 | 0.60596 | 0.86565 | 1.5582 | 2025 X Modal Combined spectra
2.8885 | 0.43275 | 0.60585 | 0.8655 | 1.5579 | 2025 X Modal Combined spectra
2.889 | 0.43268 | 0.60575 | 0.86535 | 1.5576 | 2025 X Modal Combined spectra
2.8895 | 0.4326 | 0.60564 | 0.8652 | 1.5574 | 2025 X Modal Combined spectra
2.89 | 0.43253 | 0.60554 | 0.86505 | 1.5571 | 2025 X Modal Combined spectra
2.8905 | 0.43245 | 0.60543 | 0.8649 | 1.5568 | 2025 X Modal Combined spectra
2.891 | 0.43238 | 0.60533 | 0.86475 | 1.5566 | 2025 X Modal Combined spectra
2.8915 | 0.4323 | 0.60522 | 0.8646 | 1.5563 | 2025 X Modal Combined spectra
2.892 | 0.43223 | 0.60512 | 0.86445 | 1.556 | 2025 X Modal Combined spectra
2.8925 | 0.43215 | 0.60501 | 0.8643 | 1.5557 | 2025 X Modal Combined spectra
2.893 | 0.43208 | 0.60491 | 0.86415 | 1.5555 | 2025 X Modal Combined spectra
2.8935 | 0.432 | 0.6048 | 0.86401 | 1.5552 | 2025 X Modal Combined spectra
2.894 | 0.43193 | 0.6047 | 0.86386 | 1.5549 | 2025 X Modal Combined spectra
2.8945 | 0.43185 | 0.60459 | 0.86371 | 1.5547 | 2025 X Modal Combined spectra
2.895 | 0.43178 | 0.60449 | 0.86356 | 1.5544 | 2025 X Modal Combined spectra
2.8955 | 0.4317 | 0.60439 | 0.86341 | 1.5541 | 2025 X Modal Combined spectra
2.896 | 0.43163 | 0.60428 | 0.86326 | 1.5539 | 2025 X Modal Combined spectra
2.8965 | 0.43156 | 0.60418 | 0.86311 | 1.5536 | 2025 X Modal Combined spectra
2.897 | 0.43148 | 0.60407 | 0.86296 | 1.5533 | 2025 X Modal Combined spectra
2.8975 | 0.43141 | 0.60397 | 0.86281 | 1.5531 | 2025 X Modal Combined spectra
2.898 | 0.43133 | 0.60386 | 0.86266 | 1.5528 | 2025 X Modal Combined spectra
2.8985 | 0.43126 | 0.60376 | 0.86252 | 1.5525 | 2025 X Modal Combined spectra
2.899 | 0.43118 | 0.60366 | 0.86237 | 1.5523 | 2025 X Modal Combined spectra
2.8995 | 0.43111 | 0.60355 | 0.86222 | 1.552 | 2025 X Modal Combined spectra
2.9 | 0.43103 | 0.60345 | 0.86207 | 1.5517 | 2025 X Modal Combined spectra
2.9005 | 0.43096 | 0.60334 | 0.86192 | 1.5515 | 2025 X Modal Combined spectra
2.901 | 0.43089 | 0.60324 | 0.86177 | 1.5512 | 2025 X Modal Combined spectra
2.9015 | 0.43081 | 0.60314 | 0.86162 | 1.5509 | 2025 X Modal Combined spectra
2.902 | 0.43074 | 0.60303 | 0.86147 | 1.5507 | 2025 X Modal Combined spectra
2.9025 | 0.43066 | 0.60293 | 0.86133 | 1.5504 | 2025 X Modal Combined spectra
2.903 | 0.43059 | 0.60282 | 0.86118 | 1.5501 | 2025 X Modal Combined spectra
2.9035 | 0.43051 | 0.60272 | 0.86103 | 1.5499 | 2025 X Modal Combined spectra
2.904 | 0.43044 | 0.60262 | 0.86088 | 1.5496 | 2025 X Modal Combined spectra
2.9045 | 0.43037 | 0.60251 | 0.86073 | 1.5493 | 2025 X Modal Combined spectra
2.905 | 0.43029 | 0.60241 | 0.86059 | 1.5491 | 2025 X Modal Combined spectra
2.9055 | 0.43022 | 0.60231 | 0.86044 | 1.5488 | 2025 X Modal Combined spectra
2.906 | 0.43014 | 0.6022 | 0.86029 | 1.5485 | 2025 X Modal Combined spectra
2.9065 | 0.43007 | 0.6021 | 0.86014 | 1.5483 | 2025 X Modal Combined spectra
2.907 | 0.43 | 0.602 | 0.85999 | 1.548 | 2025 X Modal Combined spectra
2.9075 | 0.42992 | 0.60189 | 0.85985 | 1.5477 | 2025 X Modal Combined spectra
2.908 | 0.42985 | 0.60179 | 0.8597 | 1.5475 | 2025 X Modal Combined spectra
2.9085 | 0.42977 | 0.60168 | 0.85955 | 1.5472 | 2025 X Modal Combined spectra
2.909 | 0.4297 | 0.60158 | 0.8594 | 1.5469 | 2025 X Modal Combined spectra
2.9095 | 0.42963 | 0.60148 | 0.85925 | 1.5467 | 2025 X Modal Combined spectra
2.91 | 0.42955 | 0.60137 | 0.85911 | 1.5464 | 2025 X Modal Combined spectra
2.9105 | 0.42948 | 0.60127 | 0.85896 | 1.5461 | 2025 X Modal Combined spectra
2.911 | 0.42941 | 0.60117 | 0.85881 | 1.5459 | 2025 X Modal Combined spectra
2.9115 | 0.42933 | 0.60106 | 0.85866 | 1.5456 | 2025 X Modal Combined spectra
2.912 | 0.42926 | 0.60096 | 0.85852 | 1.5453 | 2025 X Modal Combined spectra
2.9125 | 0.42918 | 0.60086 | 0.85837 | 1.5451 | 2025 X Modal Combined spectra
2.913 | 0.42911 | 0.60076 | 0.85822 | 1.5448 | 2025 X Modal Combined spectra
2.9135 | 0.42904 | 0.60065 | 0.85807 | 1.5445 | 2025 X Modal Combined spectra
2.914 | 0.42896 | 0.60055 | 0.85793 | 1.5443 | 2025 X Modal Combined spectra
2.9145 | 0.42889 | 0.60045 | 0.85778 | 1.544 | 2025 X Modal Combined spectra
2.915 | 0.42882 | 0.60034 | 0.85763 | 1.5437 | 2025 X Modal Combined spectra
2.9155 | 0.42874 | 0.60024 | 0.85749 | 1.5435 | 2025 X Modal Combined spectra
2.916 | 0.42867 | 0.60014 | 0.85734 | 1.5432 | 2025 X Modal Combined spectra
2.9165 | 0.4286 | 0.60003 | 0.85719 | 1.5429 | 2025 X Modal Combined spectra
2.917 | 0.42852 | 0.59993 | 0.85704 | 1.5427 | 2025 X Modal Combined spectra
2.9175 | 0.42845 | 0.59983 | 0.8569 | 1.5424 | 2025 X Modal Combined spectra
2.918 | 0.42838 | 0.59973 | 0.85675 | 1.5422 | 2025 X Modal Combined spectra
2.9185 | 0.4283 | 0.59962 | 0.8566 | 1.5419 | 2025 X Modal Combined spectra
2.919 | 0.42823 | 0.59952 | 0.85646 | 1.5416 | 2025 X Modal Combined spectra
2.9195 | 0.42816 | 0.59942 | 0.85631 | 1.5414 | 2025 X Modal Combined spectra
2.92 | 0.42808 | 0.59932 | 0.85616 | 1.5411 | 2025 X Modal Combined spectra
2.9205 | 0.42801 | 0.59921 | 0.85602 | 1.5408 | 2025 X Modal Combined spectra
2.921 | 0.42794 | 0.59911 | 0.85587 | 1.5406 | 2025 X Modal Combined spectra
2.9215 | 0.42786 | 0.59901 | 0.85572 | 1.5403 | 2025 X Modal Combined spectra
2.922 | 0.42779 | 0.5989 | 0.85558 | 1.54 | 2025 X Modal Combined spectra
2.9225 | 0.42772 | 0.5988 | 0.85543 | 1.5398 | 2025 X Modal Combined spectra
2.923 | 0.42764 | 0.5987 | 0.85529 | 1.5395 | 2025 X Modal Combined spectra
2.9235 | 0.42757 | 0.5986 | 0.85514 | 1.5393 | 2025 X Modal Combined spectra
2.924 | 0.4275 | 0.5985 | 0.85499 | 1.539 | 2025 X Modal Combined spectra
2.9245 | 0.42742 | 0.59839 | 0.85485 | 1.5387 | 2025 X Modal Combined spectra
2.925 | 0.42735 | 0.59829 | 0.8547 | 1.5385 | 2025 X Modal Combined spectra
2.9255 | 0.42728 | 0.59819 | 0.85455 | 1.5382 | 2025 X Modal Combined spectra
2.926 | 0.4272 | 0.59809 | 0.85441 | 1.5379 | 2025 X Modal Combined spectra
2.9265 | 0.42713 | 0.59798 | 0.85426 | 1.5377 | 2025 X Modal Combined spectra
2.927 | 0.42706 | 0.59788 | 0.85412 | 1.5374 | 2025 X Modal Combined spectra
2.9275 | 0.42699 | 0.59778 | 0.85397 | 1.5371 | 2025 X Modal Combined spectra
2.928 | 0.42691 | 0.59768 | 0.85383 | 1.5369 | 2025 X Modal Combined spectra
2.9285 | 0.42684 | 0.59758 | 0.85368 | 1.5366 | 2025 X Modal Combined spectra
2.929 | 0.42677 | 0.59747 | 0.85353 | 1.5364 | 2025 X Modal Combined spectra
2.9295 | 0.42669 | 0.59737 | 0.85339 | 1.5361 | 2025 X Modal Combined spectra
2.93 | 0.42662 | 0.59727 | 0.85324 | 1.5358 | 2025 X Modal Combined spectra
2.9305 | 0.42655 | 0.59717 | 0.8531 | 1.5356 | 2025 X Modal Combined spectra
2.931 | 0.42648 | 0.59707 | 0.85295 | 1.5353 | 2025 X Modal Combined spectra
2.9315 | 0.4264 | 0.59696 | 0.85281 | 1.5351 | 2025 X Modal Combined spectra
2.932 | 0.42633 | 0.59686 | 0.85266 | 1.5348 | 2025 X Modal Combined spectra
2.9325 | 0.42626 | 0.59676 | 0.85251 | 1.5345 | 2025 X Modal Combined spectra
2.933 | 0.42618 | 0.59666 | 0.85237 | 1.5343 | 2025 X Modal Combined spectra
2.9335 | 0.42611 | 0.59656 | 0.85222 | 1.534 | 2025 X Modal Combined spectra
2.934 | 0.42604 | 0.59646 | 0.85208 | 1.5337 | 2025 X Modal Combined spectra
2.9345 | 0.42597 | 0.59635 | 0.85193 | 1.5335 | 2025 X Modal Combined spectra
2.935 | 0.42589 | 0.59625 | 0.85179 | 1.5332 | 2025 X Modal Combined spectra
2.9355 | 0.42582 | 0.59615 | 0.85164 | 1.533 | 2025 X Modal Combined spectra
2.936 | 0.42575 | 0.59605 | 0.8515 | 1.5327 | 2025 X Modal Combined spectra
2.9365 | 0.42568 | 0.59595 | 0.85135 | 1.5324 | 2025 X Modal Combined spectra
2.937 | 0.4256 | 0.59585 | 0.85121 | 1.5322 | 2025 X Modal Combined spectra
2.9375 | 0.42553 | 0.59574 | 0.85106 | 1.5319 | 2025 X Modal Combined spectra
2.938 | 0.42546 | 0.59564 | 0.85092 | 1.5317 | 2025 X Modal Combined spectra
2.9385 | 0.42539 | 0.59554 | 0.85077 | 1.5314 | 2025 X Modal Combined spectra
2.939 | 0.42531 | 0.59544 | 0.85063 | 1.5311 | 2025 X Modal Combined spectra
2.9395 | 0.42524 | 0.59534 | 0.85048 | 1.5309 | 2025 X Modal Combined spectra
2.94 | 0.42517 | 0.59524 | 0.85034 | 1.5306 | 2025 X Modal Combined spectra
2.9405 | 0.4251 | 0.59514 | 0.8502 | 1.5304 | 2025 X Modal Combined spectra
2.941 | 0.42503 | 0.59504 | 0.85005 | 1.5301 | 2025 X Modal Combined spectra
2.9415 | 0.42495 | 0.59493 | 0.84991 | 1.5298 | 2025 X Modal Combined spectra
2.942 | 0.42488 | 0.59483 | 0.84976 | 1.5296 | 2025 X Modal Combined spectra
2.9425 | 0.42481 | 0.59473 | 0.84962 | 1.5293 | 2025 X Modal Combined spectra
2.943 | 0.42474 | 0.59463 | 0.84947 | 1.5291 | 2025 X Modal Combined spectra
2.9435 | 0.42466 | 0.59453 | 0.84933 | 1.5288 | 2025 X Modal Combined spectra
2.944 | 0.42459 | 0.59443 | 0.84918 | 1.5285 | 2025 X Modal Combined spectra
2.9445 | 0.42452 | 0.59433 | 0.84904 | 1.5283 | 2025 X Modal Combined spectra
2.945 | 0.42445 | 0.59423 | 0.8489 | 1.528 | 2025 X Modal Combined spectra
2.9455 | 0.42438 | 0.59413 | 0.84875 | 1.5278 | 2025 X Modal Combined spectra
2.946 | 0.4243 | 0.59403 | 0.84861 | 1.5275 | 2025 X Modal Combined spectra
2.9465 | 0.42423 | 0.59392 | 0.84846 | 1.5272 | 2025 X Modal Combined spectra
2.947 | 0.42416 | 0.59382 | 0.84832 | 1.527 | 2025 X Modal Combined spectra
2.9475 | 0.42409 | 0.59372 | 0.84818 | 1.5267 | 2025 X Modal Combined spectra
2.948 | 0.42402 | 0.59362 | 0.84803 | 1.5265 | 2025 X Modal Combined spectra
2.9485 | 0.42394 | 0.59352 | 0.84789 | 1.5262 | 2025 X Modal Combined spectra
2.949 | 0.42387 | 0.59342 | 0.84774 | 1.5259 | 2025 X Modal Combined spectra
2.9495 | 0.4238 | 0.59332 | 0.8476 | 1.5257 | 2025 X Modal Combined spectra
2.95 | 0.42373 | 0.59322 | 0.84746 | 1.5254 | 2025 X Modal Combined spectra
2.9505 | 0.42366 | 0.59312 | 0.84731 | 1.5252 | 2025 X Modal Combined spectra
2.951 | 0.42359 | 0.59302 | 0.84717 | 1.5249 | 2025 X Modal Combined spectra
2.9515 | 0.42351 | 0.59292 | 0.84703 | 1.5246 | 2025 X Modal Combined spectra
2.952 | 0.42344 | 0.59282 | 0.84688 | 1.5244 | 2025 X Modal Combined spectra
2.9525 | 0.42337 | 0.59272 | 0.84674 | 1.5241 | 2025 X Modal Combined spectra
2.953 | 0.4233 | 0.59262 | 0.8466 | 1.5239 | 2025 X Modal Combined spectra
2.9535 | 0.42323 | 0.59252 | 0.84645 | 1.5236 | 2025 X Modal Combined spectra
2.954 | 0.42316 | 0.59242 | 0.84631 | 1.5234 | 2025 X Modal Combined spectra
2.9545 | 0.42308 | 0.59232 | 0.84617 | 1.5231 | 2025 X Modal Combined spectra
2.955 | 0.42301 | 0.59222 | 0.84602 | 1.5228 | 2025 X Modal Combined spectra
2.9555 | 0.42294 | 0.59212 | 0.84588 | 1.5226 | 2025 X Modal Combined spectra
2.956 | 0.42287 | 0.59202 | 0.84574 | 1.5223 | 2025 X Modal Combined spectra
2.9565 | 0.4228 | 0.59192 | 0.84559 | 1.5221 | 2025 X Modal Combined spectra
2.957 | 0.42273 | 0.59182 | 0.84545 | 1.5218 | 2025 X Modal Combined spectra
2.9575 | 0.42265 | 0.59172 | 0.84531 | 1.5216 | 2025 X Modal Combined spectra
2.958 | 0.42258 | 0.59162 | 0.84517 | 1.5213 | 2025 X Modal Combined spectra
2.9585 | 0.42251 | 0.59152 | 0.84502 | 1.521 | 2025 X Modal Combined spectra
2.959 | 0.42244 | 0.59142 | 0.84488 | 1.5208 | 2025 X Modal Combined spectra
2.9595 | 0.42237 | 0.59132 | 0.84474 | 1.5205 | 2025 X Modal Combined spectra
2.96 | 0.4223 | 0.59122 | 0.84459 | 1.5203 | 2025 X Modal Combined spectra
2.9605 | 0.42223 | 0.59112 | 0.84445 | 1.52 | 2025 X Modal Combined spectra
2.961 | 0.42215 | 0.59102 | 0.84431 | 1.5198 | 2025 X Modal Combined spectra
2.9615 | 0.42208 | 0.59092 | 0.84417 | 1.5195 | 2025 X Modal Combined spectra
2.962 | 0.42201 | 0.59082 | 0.84402 | 1.5192 | 2025 X Modal Combined spectra
2.9625 | 0.42194 | 0.59072 | 0.84388 | 1.519 | 2025 X Modal Combined spectra
2.963 | 0.42187 | 0.59062 | 0.84374 | 1.5187 | 2025 X Modal Combined spectra
2.9635 | 0.4218 | 0.59052 | 0.8436 | 1.5185 | 2025 X Modal Combined spectra
2.964 | 0.42173 | 0.59042 | 0.84345 | 1.5182 | 2025 X Modal Combined spectra
2.9645 | 0.42166 | 0.59032 | 0.84331 | 1.518 | 2025 X Modal Combined spectra
2.965 | 0.42159 | 0.59022 | 0.84317 | 1.5177 | 2025 X Modal Combined spectra
2.9655 | 0.42151 | 0.59012 | 0.84303 | 1.5175 | 2025 X Modal Combined spectra
2.966 | 0.42144 | 0.59002 | 0.84289 | 1.5172 | 2025 X Modal Combined spectra
2.9665 | 0.42137 | 0.58992 | 0.84274 | 1.5169 | 2025 X Modal Combined spectra
2.967 | 0.4213 | 0.58982 | 0.8426 | 1.5167 | 2025 X Modal Combined spectra
2.9675 | 0.42123 | 0.58972 | 0.84246 | 1.5164 | 2025 X Modal Combined spectra
2.968 | 0.42116 | 0.58962 | 0.84232 | 1.5162 | 2025 X Modal Combined spectra
2.9685 | 0.42109 | 0.58952 | 0.84218 | 1.5159 | 2025 X Modal Combined spectra
2.969 | 0.42102 | 0.58942 | 0.84203 | 1.5157 | 2025 X Modal Combined spectra
2.9695 | 0.42095 | 0.58932 | 0.84189 | 1.5154 | 2025 X Modal Combined spectra
2.97 | 0.42088 | 0.58923 | 0.84175 | 1.5152 | 2025 X Modal Combined spectra
2.9705 | 0.4208 | 0.58913 | 0.84161 | 1.5149 | 2025 X Modal Combined spectra
2.971 | 0.42073 | 0.58903 | 0.84147 | 1.5146 | 2025 X Modal Combined spectra
2.9715 | 0.42066 | 0.58893 | 0.84133 | 1.5144 | 2025 X Modal Combined spectra
2.972 | 0.42059 | 0.58883 | 0.84118 | 1.5141 | 2025 X Modal Combined spectra
2.9725 | 0.42052 | 0.58873 | 0.84104 | 1.5139 | 2025 X Modal Combined spectra
2.973 | 0.42045 | 0.58863 | 0.8409 | 1.5136 | 2025 X Modal Combined spectra
2.9735 | 0.42038 | 0.58853 | 0.84076 | 1.5134 | 2025 X Modal Combined spectra
2.974 | 0.42031 | 0.58843 | 0.84062 | 1.5131 | 2025 X Modal Combined spectra
2.9745 | 0.42024 | 0.58833 | 0.84048 | 1.5129 | 2025 X Modal Combined spectra
2.975 | 0.42017 | 0.58824 | 0.84034 | 1.5126 | 2025 X Modal Combined spectra
2.9755 | 0.4201 | 0.58814 | 0.84019 | 1.5124 | 2025 X Modal Combined spectra
2.976 | 0.42003 | 0.58804 | 0.84005 | 1.5121 | 2025 X Modal Combined spectra
2.9765 | 0.41996 | 0.58794 | 0.83991 | 1.5118 | 2025 X Modal Combined spectra
2.977 | 0.41989 | 0.58784 | 0.83977 | 1.5116 | 2025 X Modal Combined spectra
2.9775 | 0.41982 | 0.58774 | 0.83963 | 1.5113 | 2025 X Modal Combined spectra
2.978 | 0.41974 | 0.58764 | 0.83949 | 1.5111 | 2025 X Modal Combined spectra
2.9785 | 0.41967 | 0.58754 | 0.83935 | 1.5108 | 2025 X Modal Combined spectra
2.979 | 0.4196 | 0.58745 | 0.83921 | 1.5106 | 2025 X Modal Combined spectra
2.9795 | 0.41953 | 0.58735 | 0.83907 | 1.5103 | 2025 X Modal Combined spectra
2.98 | 0.41946 | 0.58725 | 0.83893 | 1.5101 | 2025 X Modal Combined spectra
2.9805 | 0.41939 | 0.58715 | 0.83879 | 1.5098 | 2025 X Modal Combined spectra
2.981 | 0.41932 | 0.58705 | 0.83864 | 1.5096 | 2025 X Modal Combined spectra
2.9815 | 0.41925 | 0.58695 | 0.8385 | 1.5093 | 2025 X Modal Combined spectra
2.982 | 0.41918 | 0.58685 | 0.83836 | 1.5091 | 2025 X Modal Combined spectra
2.9825 | 0.41911 | 0.58676 | 0.83822 | 1.5088 | 2025 X Modal Combined spectra
2.983 | 0.41904 | 0.58666 | 0.83808 | 1.5085 | 2025 X Modal Combined spectra
2.9835 | 0.41897 | 0.58656 | 0.83794 | 1.5083 | 2025 X Modal Combined spectra
2.984 | 0.4189 | 0.58646 | 0.8378 | 1.508 | 2025 X Modal Combined spectra
2.9845 | 0.41883 | 0.58636 | 0.83766 | 1.5078 | 2025 X Modal Combined spectra
2.985 | 0.41876 | 0.58626 | 0.83752 | 1.5075 | 2025 X Modal Combined spectra
2.9855 | 0.41869 | 0.58617 | 0.83738 | 1.5073 | 2025 X Modal Combined spectra
2.986 | 0.41862 | 0.58607 | 0.83724 | 1.507 | 2025 X Modal Combined spectra
2.9865 | 0.41855 | 0.58597 | 0.8371 | 1.5068 | 2025 X Modal Combined spectra
2.987 | 0.41848 | 0.58587 | 0.83696 | 1.5065 | 2025 X Modal Combined spectra
2.9875 | 0.41841 | 0.58577 | 0.83682 | 1.5063 | 2025 X Modal Combined spectra
2.988 | 0.41834 | 0.58568 | 0.83668 | 1.506 | 2025 X Modal Combined spectra
2.9885 | 0.41827 | 0.58558 | 0.83654 | 1.5058 | 2025 X Modal Combined spectra
2.989 | 0.4182 | 0.58548 | 0.8364 | 1.5055 | 2025 X Modal Combined spectra
2.9895 | 0.41813 | 0.58538 | 0.83626 | 1.5053 | 2025 X Modal Combined spectra
2.99 | 0.41806 | 0.58528 | 0.83612 | 1.505 | 2025 X Modal Combined spectra
2.9905 | 0.41799 | 0.58519 | 0.83598 | 1.5048 | 2025 X Modal Combined spectra
2.991 | 0.41792 | 0.58509 | 0.83584 | 1.5045 | 2025 X Modal Combined spectra
2.9915 | 0.41785 | 0.58499 | 0.8357 | 1.5043 | 2025 X Modal Combined spectra
2.992 | 0.41778 | 0.58489 | 0.83556 | 1.504 | 2025 X Modal Combined spectra
2.9925 | 0.41771 | 0.5848 | 0.83542 | 1.5038 | 2025 X Modal Combined spectra
2.993 | 0.41764 | 0.5847 | 0.83528 | 1.5035 | 2025 X Modal Combined spectra
2.9935 | 0.41757 | 0.5846 | 0.83514 | 1.5033 | 2025 X Modal Combined spectra
2.994 | 0.4175 | 0.5845 | 0.835 | 1.503 | 2025 X Modal Combined spectra
2.9945 | 0.41743 | 0.5844 | 0.83486 | 1.5028 | 2025 X Modal Combined spectra
2.995 | 0.41736 | 0.58431 | 0.83472 | 1.5025 | 2025 X Modal Combined spectra
2.9955 | 0.41729 | 0.58421 | 0.83459 | 1.5023 | 2025 X Modal Combined spectra
2.996 | 0.41722 | 0.58411 | 0.83445 | 1.502 | 2025 X Modal Combined spectra
2.9965 | 0.41715 | 0.58401 | 0.83431 | 1.5018 | 2025 X Modal Combined spectra
2.997 | 0.41708 | 0.58392 | 0.83417 | 1.5015 | 2025 X Modal Combined spectra
2.9975 | 0.41701 | 0.58382 | 0.83403 | 1.5013 | 2025 X Modal Combined spectra
2.998 | 0.41694 | 0.58372 | 0.83389 | 1.501 | 2025 X Modal Combined spectra
2.9985 | 0.41688 | 0.58363 | 0.83375 | 1.5008 | 2025 X Modal Combined spectra
2.999 | 0.41681 | 0.58353 | 0.83361 | 1.5005 | 2025 X Modal Combined spectra
2.9995 | 0.41674 | 0.58343 | 0.83347 | 1.5003 | 2025 X Modal Combined spectra
3 | 0.41667 | 0.58333 | 0.83333 | 1.5 | 2025 X Modal Combined spectra
3.0005 | 0.4166 | 0.58324 | 0.83319 | 1.4998 | 2025 X Modal Combined spectra
3.001 | 0.41653 | 0.58314 | 0.83306 | 1.4995 | 2025 X Modal Combined spectra
3.0015 | 0.41646 | 0.58304 | 0.83292 | 1.4993 | 2025 X Modal Combined spectra
3.002 | 0.41639 | 0.58294 | 0.83278 | 1.499 | 2025 X Modal Combined spectra
3.0025 | 0.41632 | 0.58285 | 0.83264 | 1.4988 | 2025 X Modal Combined spectra
3.003 | 0.41625 | 0.58275 | 0.8325 | 1.4985 | 2025 X Modal Combined spectra
3.0035 | 0.41618 | 0.58265 | 0.83236 | 1.4983 | 2025 X Modal Combined spectra
3.004 | 0.41611 | 0.58256 | 0.83222 | 1.498 | 2025 X Modal Combined spectra
3.0045 | 0.41604 | 0.58246 | 0.83209 | 1.4978 | 2025 X Modal Combined spectra
3.005 | 0.41597 | 0.58236 | 0.83195 | 1.4975 | 2025 X Modal Combined spectra
3.0055 | 0.4159 | 0.58227 | 0.83181 | 1.4973 | 2025 X Modal Combined spectra
3.006 | 0.41583 | 0.58217 | 0.83167 | 1.497 | 2025 X Modal Combined spectra
3.0065 | 0.41577 | 0.58207 | 0.83153 | 1.4968 | 2025 X Modal Combined spectra
3.007 | 0.4157 | 0.58198 | 0.83139 | 1.4965 | 2025 X Modal Combined spectra
3.0075 | 0.41563 | 0.58188 | 0.83126 | 1.4963 | 2025 X Modal Combined spectra
3.008 | 0.41556 | 0.58178 | 0.83112 | 1.496 | 2025 X Modal Combined spectra
3.0085 | 0.41549 | 0.58169 | 0.83098 | 1.4958 | 2025 X Modal Combined spectra
3.009 | 0.41542 | 0.58159 | 0.83084 | 1.4955 | 2025 X Modal Combined spectra
3.0095 | 0.41535 | 0.58149 | 0.8307 | 1.4953 | 2025 X Modal Combined spectra
3.01 | 0.41528 | 0.5814 | 0.83056 | 1.495 | 2025 X Modal Combined spectra
3.0105 | 0.41521 | 0.5813 | 0.83043 | 1.4948 | 2025 X Modal Combined spectra
3.011 | 0.41514 | 0.5812 | 0.83029 | 1.4945 | 2025 X Modal Combined spectra
3.0115 | 0.41508 | 0.58111 | 0.83015 | 1.4943 | 2025 X Modal Combined spectra
3.012 | 0.41501 | 0.58101 | 0.83001 | 1.494 | 2025 X Modal Combined spectra
3.0125 | 0.41494 | 0.58091 | 0.82988 | 1.4938 | 2025 X Modal Combined spectra
3.013 | 0.41487 | 0.58082 | 0.82974 | 1.4935 | 2025 X Modal Combined spectra
3.0135 | 0.4148 | 0.58072 | 0.8296 | 1.4933 | 2025 X Modal Combined spectra
3.014 | 0.41473 | 0.58062 | 0.82946 | 1.493 | 2025 X Modal Combined spectra
3.0145 | 0.41466 | 0.58053 | 0.82932 | 1.4928 | 2025 X Modal Combined spectra
3.015 | 0.41459 | 0.58043 | 0.82919 | 1.4925 | 2025 X Modal Combined spectra
3.0155 | 0.41452 | 0.58033 | 0.82905 | 1.4923 | 2025 X Modal Combined spectra
3.016 | 0.41446 | 0.58024 | 0.82891 | 1.492 | 2025 X Modal Combined spectra
3.0165 | 0.41439 | 0.58014 | 0.82878 | 1.4918 | 2025 X Modal Combined spectra
3.017 | 0.41432 | 0.58005 | 0.82864 | 1.4915 | 2025 X Modal Combined spectra
3.0175 | 0.41425 | 0.57995 | 0.8285 | 1.4913 | 2025 X Modal Combined spectra
3.018 | 0.41418 | 0.57985 | 0.82836 | 1.4911 | 2025 X Modal Combined spectra
3.0185 | 0.41411 | 0.57976 | 0.82823 | 1.4908 | 2025 X Modal Combined spectra
3.019 | 0.41404 | 0.57966 | 0.82809 | 1.4906 | 2025 X Modal Combined spectra
3.0195 | 0.41398 | 0.57957 | 0.82795 | 1.4903 | 2025 X Modal Combined spectra
3.02 | 0.41391 | 0.57947 | 0.82781 | 1.4901 | 2025 X Modal Combined spectra
3.0205 | 0.41384 | 0.57937 | 0.82768 | 1.4898 | 2025 X Modal Combined spectra
3.021 | 0.41377 | 0.57928 | 0.82754 | 1.4896 | 2025 X Modal Combined spectra
3.0215 | 0.4137 | 0.57918 | 0.8274 | 1.4893 | 2025 X Modal Combined spectra
3.022 | 0.41363 | 0.57909 | 0.82727 | 1.4891 | 2025 X Modal Combined spectra
3.0225 | 0.41356 | 0.57899 | 0.82713 | 1.4888 | 2025 X Modal Combined spectra
3.023 | 0.4135 | 0.5789 | 0.82699 | 1.4886 | 2025 X Modal Combined spectra
3.0235 | 0.41343 | 0.5788 | 0.82686 | 1.4883 | 2025 X Modal Combined spectra
3.024 | 0.41336 | 0.5787 | 0.82672 | 1.4881 | 2025 X Modal Combined spectra
3.0245 | 0.41329 | 0.57861 | 0.82658 | 1.4878 | 2025 X Modal Combined spectra
3.025 | 0.41322 | 0.57851 | 0.82645 | 1.4876 | 2025 X Modal Combined spectra
3.0255 | 0.41315 | 0.57842 | 0.82631 | 1.4874 | 2025 X Modal Combined spectra
3.026 | 0.41309 | 0.57832 | 0.82617 | 1.4871 | 2025 X Modal Combined spectra
3.0265 | 0.41302 | 0.57823 | 0.82604 | 1.4869 | 2025 X Modal Combined spectra
3.027 | 0.41295 | 0.57813 | 0.8259 | 1.4866 | 2025 X Modal Combined spectra
3.0275 | 0.41288 | 0.57803 | 0.82576 | 1.4864 | 2025 X Modal Combined spectra
3.028 | 0.41281 | 0.57794 | 0.82563 | 1.4861 | 2025 X Modal Combined spectra
3.0285 | 0.41275 | 0.57784 | 0.82549 | 1.4859 | 2025 X Modal Combined spectra
3.029 | 0.41268 | 0.57775 | 0.82535 | 1.4856 | 2025 X Modal Combined spectra
3.0295 | 0.41261 | 0.57765 | 0.82522 | 1.4854 | 2025 X Modal Combined spectra
3.03 | 0.41254 | 0.57756 | 0.82508 | 1.4851 | 2025 X Modal Combined spectra
3.0305 | 0.41247 | 0.57746 | 0.82495 | 1.4849 | 2025 X Modal Combined spectra
3.031 | 0.41241 | 0.57737 | 0.82481 | 1.4847 | 2025 X Modal Combined spectra
3.0315 | 0.41234 | 0.57727 | 0.82467 | 1.4844 | 2025 X Modal Combined spectra
3.032 | 0.41227 | 0.57718 | 0.82454 | 1.4842 | 2025 X Modal Combined spectra
3.0325 | 0.4122 | 0.57708 | 0.8244 | 1.4839 | 2025 X Modal Combined spectra
3.033 | 0.41213 | 0.57699 | 0.82427 | 1.4837 | 2025 X Modal Combined spectra
3.0335 | 0.41207 | 0.57689 | 0.82413 | 1.4834 | 2025 X Modal Combined spectra
3.034 | 0.412 | 0.5768 | 0.82399 | 1.4832 | 2025 X Modal Combined spectra
3.0345 | 0.41193 | 0.5767 | 0.82386 | 1.4829 | 2025 X Modal Combined spectra
3.035 | 0.41186 | 0.57661 | 0.82372 | 1.4827 | 2025 X Modal Combined spectra
3.0355 | 0.41179 | 0.57651 | 0.82359 | 1.4825 | 2025 X Modal Combined spectra
3.036 | 0.41173 | 0.57642 | 0.82345 | 1.4822 | 2025 X Modal Combined spectra
3.0365 | 0.41166 | 0.57632 | 0.82332 | 1.482 | 2025 X Modal Combined spectra
3.037 | 0.41159 | 0.57623 | 0.82318 | 1.4817 | 2025 X Modal Combined spectra
3.0375 | 0.41152 | 0.57613 | 0.82305 | 1.4815 | 2025 X Modal Combined spectra
3.038 | 0.41145 | 0.57604 | 0.82291 | 1.4812 | 2025 X Modal Combined spectra
3.0385 | 0.41139 | 0.57594 | 0.82277 | 1.481 | 2025 X Modal Combined spectra
3.039 | 0.41132 | 0.57585 | 0.82264 | 1.4808 | 2025 X Modal Combined spectra
3.0395 | 0.41125 | 0.57575 | 0.8225 | 1.4805 | 2025 X Modal Combined spectra
3.04 | 0.41118 | 0.57566 | 0.82237 | 1.4803 | 2025 X Modal Combined spectra
3.0405 | 0.41112 | 0.57556 | 0.82223 | 1.48 | 2025 X Modal Combined spectra
3.041 | 0.41105 | 0.57547 | 0.8221 | 1.4798 | 2025 X Modal Combined spectra
3.0415 | 0.41098 | 0.57537 | 0.82196 | 1.4795 | 2025 X Modal Combined spectra
3.042 | 0.41091 | 0.57528 | 0.82183 | 1.4793 | 2025 X Modal Combined spectra
3.0425 | 0.41085 | 0.57518 | 0.82169 | 1.479 | 2025 X Modal Combined spectra
3.043 | 0.41078 | 0.57509 | 0.82156 | 1.4788 | 2025 X Modal Combined spectra
3.0435 | 0.41071 | 0.575 | 0.82142 | 1.4786 | 2025 X Modal Combined spectra
3.044 | 0.41064 | 0.5749 | 0.82129 | 1.4783 | 2025 X Modal Combined spectra
3.0445 | 0.41058 | 0.57481 | 0.82115 | 1.4781 | 2025 X Modal Combined spectra
3.045 | 0.41051 | 0.57471 | 0.82102 | 1.4778 | 2025 X Modal Combined spectra
3.0455 | 0.41044 | 0.57462 | 0.82088 | 1.4776 | 2025 X Modal Combined spectra
3.046 | 0.41037 | 0.57452 | 0.82075 | 1.4773 | 2025 X Modal Combined spectra
3.0465 | 0.41031 | 0.57443 | 0.82061 | 1.4771 | 2025 X Modal Combined spectra
3.047 | 0.41024 | 0.57434 | 0.82048 | 1.4769 | 2025 X Modal Combined spectra
3.0475 | 0.41017 | 0.57424 | 0.82034 | 1.4766 | 2025 X Modal Combined spectra
3.048 | 0.4101 | 0.57415 | 0.82021 | 1.4764 | 2025 X Modal Combined spectra
3.0485 | 0.41004 | 0.57405 | 0.82008 | 1.4761 | 2025 X Modal Combined spectra
3.049 | 0.40997 | 0.57396 | 0.81994 | 1.4759 | 2025 X Modal Combined spectra
3.0495 | 0.4099 | 0.57386 | 0.81981 | 1.4757 | 2025 X Modal Combined spectra
3.05 | 0.40984 | 0.57377 | 0.81967 | 1.4754 | 2025 X Modal Combined spectra
3.0505 | 0.40977 | 0.57368 | 0.81954 | 1.4752 | 2025 X Modal Combined spectra
3.051 | 0.4097 | 0.57358 | 0.8194 | 1.4749 | 2025 X Modal Combined spectra
3.0515 | 0.40963 | 0.57349 | 0.81927 | 1.4747 | 2025 X Modal Combined spectra
3.052 | 0.40957 | 0.57339 | 0.81913 | 1.4744 | 2025 X Modal Combined spectra
3.0525 | 0.4095 | 0.5733 | 0.819 | 1.4742 | 2025 X Modal Combined spectra
3.053 | 0.40943 | 0.57321 | 0.81887 | 1.474 | 2025 X Modal Combined spectra
3.0535 | 0.40937 | 0.57311 | 0.81873 | 1.4737 | 2025 X Modal Combined spectra
3.054 | 0.4093 | 0.57302 | 0.8186 | 1.4735 | 2025 X Modal Combined spectra
3.0545 | 0.40923 | 0.57293 | 0.81846 | 1.4732 | 2025 X Modal Combined spectra
3.055 | 0.40917 | 0.57283 | 0.81833 | 1.473 | 2025 X Modal Combined spectra
3.0555 | 0.4091 | 0.57274 | 0.8182 | 1.4728 | 2025 X Modal Combined spectra
3.056 | 0.40903 | 0.57264 | 0.81806 | 1.4725 | 2025 X Modal Combined spectra
3.0565 | 0.40896 | 0.57255 | 0.81793 | 1.4723 | 2025 X Modal Combined spectra
3.057 | 0.4089 | 0.57246 | 0.8178 | 1.472 | 2025 X Modal Combined spectra
3.0575 | 0.40883 | 0.57236 | 0.81766 | 1.4718 | 2025 X Modal Combined spectra
3.058 | 0.40876 | 0.57227 | 0.81753 | 1.4716 | 2025 X Modal Combined spectra
3.0585 | 0.4087 | 0.57218 | 0.81739 | 1.4713 | 2025 X Modal Combined spectra
3.059 | 0.40863 | 0.57208 | 0.81726 | 1.4711 | 2025 X Modal Combined spectra
3.0595 | 0.40856 | 0.57199 | 0.81713 | 1.4708 | 2025 X Modal Combined spectra
3.06 | 0.4085 | 0.5719 | 0.81699 | 1.4706 | 2025 X Modal Combined spectra
3.0605 | 0.40843 | 0.5718 | 0.81686 | 1.4703 | 2025 X Modal Combined spectra
3.061 | 0.40836 | 0.57171 | 0.81673 | 1.4701 | 2025 X Modal Combined spectra
3.0615 | 0.4083 | 0.57162 | 0.81659 | 1.4699 | 2025 X Modal Combined spectra
3.062 | 0.40823 | 0.57152 | 0.81646 | 1.4696 | 2025 X Modal Combined spectra
3.0625 | 0.40816 | 0.57143 | 0.81633 | 1.4694 | 2025 X Modal Combined spectra
3.063 | 0.4081 | 0.57134 | 0.81619 | 1.4691 | 2025 X Modal Combined spectra
3.0635 | 0.40803 | 0.57124 | 0.81606 | 1.4689 | 2025 X Modal Combined spectra
3.064 | 0.40796 | 0.57115 | 0.81593 | 1.4687 | 2025 X Modal Combined spectra
3.0645 | 0.4079 | 0.57106 | 0.81579 | 1.4684 | 2025 X Modal Combined spectra
3.065 | 0.40783 | 0.57096 | 0.81566 | 1.4682 | 2025 X Modal Combined spectra
3.0655 | 0.40776 | 0.57087 | 0.81553 | 1.4679 | 2025 X Modal Combined spectra
3.066 | 0.4077 | 0.57078 | 0.81539 | 1.4677 | 2025 X Modal Combined spectra
3.0665 | 0.40763 | 0.57068 | 0.81526 | 1.4675 | 2025 X Modal Combined spectra
3.067 | 0.40756 | 0.57059 | 0.81513 | 1.4672 | 2025 X Modal Combined spectra
3.0675 | 0.4075 | 0.5705 | 0.815 | 1.467 | 2025 X Modal Combined spectra
3.068 | 0.40743 | 0.5704 | 0.81486 | 1.4668 | 2025 X Modal Combined spectra
3.0685 | 0.40737 | 0.57031 | 0.81473 | 1.4665 | 2025 X Modal Combined spectra
3.069 | 0.4073 | 0.57022 | 0.8146 | 1.4663 | 2025 X Modal Combined spectra
3.0695 | 0.40723 | 0.57013 | 0.81446 | 1.466 | 2025 X Modal Combined spectra
3.07 | 0.40717 | 0.57003 | 0.81433 | 1.4658 | 2025 X Modal Combined spectra
3.0705 | 0.4071 | 0.56994 | 0.8142 | 1.4656 | 2025 X Modal Combined spectra
3.071 | 0.40703 | 0.56985 | 0.81407 | 1.4653 | 2025 X Modal Combined spectra
3.0715 | 0.40697 | 0.56975 | 0.81393 | 1.4651 | 2025 X Modal Combined spectra
3.072 | 0.4069 | 0.56966 | 0.8138 | 1.4648 | 2025 X Modal Combined spectra
3.0725 | 0.40683 | 0.56957 | 0.81367 | 1.4646 | 2025 X Modal Combined spectra
3.073 | 0.40677 | 0.56948 | 0.81354 | 1.4644 | 2025 X Modal Combined spectra
3.0735 | 0.4067 | 0.56938 | 0.8134 | 1.4641 | 2025 X Modal Combined spectra
3.074 | 0.40664 | 0.56929 | 0.81327 | 1.4639 | 2025 X Modal Combined spectra
3.0745 | 0.40657 | 0.5692 | 0.81314 | 1.4637 | 2025 X Modal Combined spectra
3.075 | 0.4065 | 0.56911 | 0.81301 | 1.4634 | 2025 X Modal Combined spectra
3.0755 | 0.40644 | 0.56901 | 0.81288 | 1.4632 | 2025 X Modal Combined spectra
3.076 | 0.40637 | 0.56892 | 0.81274 | 1.4629 | 2025 X Modal Combined spectra
3.0765 | 0.40631 | 0.56883 | 0.81261 | 1.4627 | 2025 X Modal Combined spectra
3.077 | 0.40624 | 0.56874 | 0.81248 | 1.4625 | 2025 X Modal Combined spectra
3.0775 | 0.40617 | 0.56864 | 0.81235 | 1.4622 | 2025 X Modal Combined spectra
3.078 | 0.40611 | 0.56855 | 0.81222 | 1.462 | 2025 X Modal Combined spectra
3.0785 | 0.40604 | 0.56846 | 0.81208 | 1.4618 | 2025 X Modal Combined spectra
3.079 | 0.40598 | 0.56837 | 0.81195 | 1.4615 | 2025 X Modal Combined spectra
3.0795 | 0.40591 | 0.56827 | 0.81182 | 1.4613 | 2025 X Modal Combined spectra
3.08 | 0.40584 | 0.56818 | 0.81169 | 1.461 | 2025 X Modal Combined spectra
3.0805 | 0.40578 | 0.56809 | 0.81156 | 1.4608 | 2025 X Modal Combined spectra
3.081 | 0.40571 | 0.568 | 0.81142 | 1.4606 | 2025 X Modal Combined spectra
3.0815 | 0.40565 | 0.56791 | 0.81129 | 1.4603 | 2025 X Modal Combined spectra
3.082 | 0.40558 | 0.56781 | 0.81116 | 1.4601 | 2025 X Modal Combined spectra
3.0825 | 0.40552 | 0.56772 | 0.81103 | 1.4599 | 2025 X Modal Combined spectra
3.083 | 0.40545 | 0.56763 | 0.8109 | 1.4596 | 2025 X Modal Combined spectra
3.0835 | 0.40538 | 0.56754 | 0.81077 | 1.4594 | 2025 X Modal Combined spectra
3.084 | 0.40532 | 0.56744 | 0.81064 | 1.4591 | 2025 X Modal Combined spectra
3.0845 | 0.40525 | 0.56735 | 0.8105 | 1.4589 | 2025 X Modal Combined spectra
3.085 | 0.40519 | 0.56726 | 0.81037 | 1.4587 | 2025 X Modal Combined spectra
3.0855 | 0.40512 | 0.56717 | 0.81024 | 1.4584 | 2025 X Modal Combined spectra
3.086 | 0.40506 | 0.56708 | 0.81011 | 1.4582 | 2025 X Modal Combined spectra
3.0865 | 0.40499 | 0.56699 | 0.80998 | 1.458 | 2025 X Modal Combined spectra
3.087 | 0.40492 | 0.56689 | 0.80985 | 1.4577 | 2025 X Modal Combined spectra
3.0875 | 0.40486 | 0.5668 | 0.80972 | 1.4575 | 2025 X Modal Combined spectra
3.088 | 0.40479 | 0.56671 | 0.80959 | 1.4573 | 2025 X Modal Combined spectra
3.0885 | 0.40473 | 0.56662 | 0.80945 | 1.457 | 2025 X Modal Combined spectra
3.089 | 0.40466 | 0.56653 | 0.80932 | 1.4568 | 2025 X Modal Combined spectra
3.0895 | 0.4046 | 0.56643 | 0.80919 | 1.4565 | 2025 X Modal Combined spectra
3.09 | 0.40453 | 0.56634 | 0.80906 | 1.4563 | 2025 X Modal Combined spectra
3.0905 | 0.40447 | 0.56625 | 0.80893 | 1.4561 | 2025 X Modal Combined spectra
3.091 | 0.4044 | 0.56616 | 0.8088 | 1.4558 | 2025 X Modal Combined spectra
3.0915 | 0.40433 | 0.56607 | 0.80867 | 1.4556 | 2025 X Modal Combined spectra
3.092 | 0.40427 | 0.56598 | 0.80854 | 1.4554 | 2025 X Modal Combined spectra
3.0925 | 0.4042 | 0.56589 | 0.80841 | 1.4551 | 2025 X Modal Combined spectra
3.093 | 0.40414 | 0.56579 | 0.80828 | 1.4549 | 2025 X Modal Combined spectra
3.0935 | 0.40407 | 0.5657 | 0.80815 | 1.4547 | 2025 X Modal Combined spectra
3.094 | 0.40401 | 0.56561 | 0.80802 | 1.4544 | 2025 X Modal Combined spectra
3.0945 | 0.40394 | 0.56552 | 0.80788 | 1.4542 | 2025 X Modal Combined spectra
3.095 | 0.40388 | 0.56543 | 0.80775 | 1.454 | 2025 X Modal Combined spectra
3.0955 | 0.40381 | 0.56534 | 0.80762 | 1.4537 | 2025 X Modal Combined spectra
3.096 | 0.40375 | 0.56525 | 0.80749 | 1.4535 | 2025 X Modal Combined spectra
3.0965 | 0.40368 | 0.56515 | 0.80736 | 1.4533 | 2025 X Modal Combined spectra
3.097 | 0.40362 | 0.56506 | 0.80723 | 1.453 | 2025 X Modal Combined spectra
3.0975 | 0.40355 | 0.56497 | 0.8071 | 1.4528 | 2025 X Modal Combined spectra
3.098 | 0.40349 | 0.56488 | 0.80697 | 1.4526 | 2025 X Modal Combined spectra
3.0985 | 0.40342 | 0.56479 | 0.80684 | 1.4523 | 2025 X Modal Combined spectra
3.099 | 0.40336 | 0.5647 | 0.80671 | 1.4521 | 2025 X Modal Combined spectra
3.0995 | 0.40329 | 0.56461 | 0.80658 | 1.4518 | 2025 X Modal Combined spectra
3.1 | 0.40323 | 0.56452 | 0.80645 | 1.4516 | 2025 X Modal Combined spectra
3.1005 | 0.40316 | 0.56443 | 0.80632 | 1.4514 | 2025 X Modal Combined spectra
3.101 | 0.4031 | 0.56433 | 0.80619 | 1.4511 | 2025 X Modal Combined spectra
3.1015 | 0.40303 | 0.56424 | 0.80606 | 1.4509 | 2025 X Modal Combined spectra
3.102 | 0.40297 | 0.56415 | 0.80593 | 1.4507 | 2025 X Modal Combined spectra
3.1025 | 0.4029 | 0.56406 | 0.8058 | 1.4504 | 2025 X Modal Combined spectra
3.103 | 0.40284 | 0.56397 | 0.80567 | 1.4502 | 2025 X Modal Combined spectra
3.1035 | 0.40277 | 0.56388 | 0.80554 | 1.45 | 2025 X Modal Combined spectra
3.104 | 0.40271 | 0.56379 | 0.80541 | 1.4497 | 2025 X Modal Combined spectra
3.1045 | 0.40264 | 0.5637 | 0.80528 | 1.4495 | 2025 X Modal Combined spectra
3.105 | 0.40258 | 0.56361 | 0.80515 | 1.4493 | 2025 X Modal Combined spectra
3.1055 | 0.40251 | 0.56352 | 0.80502 | 1.449 | 2025 X Modal Combined spectra
3.106 | 0.40245 | 0.56343 | 0.80489 | 1.4488 | 2025 X Modal Combined spectra
3.1065 | 0.40238 | 0.56333 | 0.80476 | 1.4486 | 2025 X Modal Combined spectra
3.107 | 0.40232 | 0.56324 | 0.80463 | 1.4483 | 2025 X Modal Combined spectra
3.1075 | 0.40225 | 0.56315 | 0.80451 | 1.4481 | 2025 X Modal Combined spectra
3.108 | 0.40219 | 0.56306 | 0.80438 | 1.4479 | 2025 X Modal Combined spectra
3.1085 | 0.40212 | 0.56297 | 0.80425 | 1.4476 | 2025 X Modal Combined spectra
3.109 | 0.40206 | 0.56288 | 0.80412 | 1.4474 | 2025 X Modal Combined spectra
3.1095 | 0.40199 | 0.56279 | 0.80399 | 1.4472 | 2025 X Modal Combined spectra
3.11 | 0.40193 | 0.5627 | 0.80386 | 1.4469 | 2025 X Modal Combined spectra
3.1105 | 0.40186 | 0.56261 | 0.80373 | 1.4467 | 2025 X Modal Combined spectra
3.111 | 0.4018 | 0.56252 | 0.8036 | 1.4465 | 2025 X Modal Combined spectra
3.1115 | 0.40174 | 0.56243 | 0.80347 | 1.4462 | 2025 X Modal Combined spectra
3.112 | 0.40167 | 0.56234 | 0.80334 | 1.446 | 2025 X Modal Combined spectra
3.1125 | 0.40161 | 0.56225 | 0.80321 | 1.4458 | 2025 X Modal Combined spectra
3.113 | 0.40154 | 0.56216 | 0.80308 | 1.4456 | 2025 X Modal Combined spectra
3.1135 | 0.40148 | 0.56207 | 0.80295 | 1.4453 | 2025 X Modal Combined spectra
3.114 | 0.40141 | 0.56198 | 0.80283 | 1.4451 | 2025 X Modal Combined spectra
3.1145 | 0.40135 | 0.56189 | 0.8027 | 1.4449 | 2025 X Modal Combined spectra
3.115 | 0.40128 | 0.5618 | 0.80257 | 1.4446 | 2025 X Modal Combined spectra
3.1155 | 0.40122 | 0.56171 | 0.80244 | 1.4444 | 2025 X Modal Combined spectra
3.116 | 0.40116 | 0.56162 | 0.80231 | 1.4442 | 2025 X Modal Combined spectra
3.1165 | 0.40109 | 0.56153 | 0.80218 | 1.4439 | 2025 X Modal Combined spectra
3.117 | 0.40103 | 0.56144 | 0.80205 | 1.4437 | 2025 X Modal Combined spectra
3.1175 | 0.40096 | 0.56135 | 0.80192 | 1.4435 | 2025 X Modal Combined spectra
3.118 | 0.4009 | 0.56126 | 0.8018 | 1.4432 | 2025 X Modal Combined spectra
3.1185 | 0.40083 | 0.56117 | 0.80167 | 1.443 | 2025 X Modal Combined spectra
3.119 | 0.40077 | 0.56108 | 0.80154 | 1.4428 | 2025 X Modal Combined spectra
3.1195 | 0.40071 | 0.56099 | 0.80141 | 1.4425 | 2025 X Modal Combined spectra
3.12 | 0.40064 | 0.5609 | 0.80128 | 1.4423 | 2025 X Modal Combined spectra
3.1205 | 0.40058 | 0.56081 | 0.80115 | 1.4421 | 2025 X Modal Combined spectra
3.121 | 0.40051 | 0.56072 | 0.80103 | 1.4418 | 2025 X Modal Combined spectra
3.1215 | 0.40045 | 0.56063 | 0.8009 | 1.4416 | 2025 X Modal Combined spectra
3.122 | 0.40038 | 0.56054 | 0.80077 | 1.4414 | 2025 X Modal Combined spectra
3.1225 | 0.40032 | 0.56045 | 0.80064 | 1.4412 | 2025 X Modal Combined spectra
3.123 | 0.40026 | 0.56036 | 0.80051 | 1.4409 | 2025 X Modal Combined spectra
3.1235 | 0.40019 | 0.56027 | 0.80038 | 1.4407 | 2025 X Modal Combined spectra
3.124 | 0.40013 | 0.56018 | 0.80026 | 1.4405 | 2025 X Modal Combined spectra
3.1245 | 0.40006 | 0.56009 | 0.80013 | 1.4402 | 2025 X Modal Combined spectra
3.125 | 0.4 | 0.56 | 0.8 | 1.44 | 2025 X Modal Combined spectra
3.1255 | 0.39994 | 0.55991 | 0.79987 | 1.4398 | 2025 X Modal Combined spectra
3.126 | 0.39987 | 0.55982 | 0.79974 | 1.4395 | 2025 X Modal Combined spectra
3.1265 | 0.39981 | 0.55973 | 0.79962 | 1.4393 | 2025 X Modal Combined spectra
3.127 | 0.39974 | 0.55964 | 0.79949 | 1.4391 | 2025 X Modal Combined spectra
3.1275 | 0.39968 | 0.55955 | 0.79936 | 1.4388 | 2025 X Modal Combined spectra
3.128 | 0.39962 | 0.55946 | 0.79923 | 1.4386 | 2025 X Modal Combined spectra
3.1285 | 0.39955 | 0.55937 | 0.79911 | 1.4384 | 2025 X Modal Combined spectra
3.129 | 0.39949 | 0.55928 | 0.79898 | 1.4382 | 2025 X Modal Combined spectra
3.1295 | 0.39942 | 0.55919 | 0.79885 | 1.4379 | 2025 X Modal Combined spectra
3.13 | 0.39936 | 0.55911 | 0.79872 | 1.4377 | 2025 X Modal Combined spectra
3.1305 | 0.3993 | 0.55902 | 0.79859 | 1.4375 | 2025 X Modal Combined spectra
3.131 | 0.39923 | 0.55893 | 0.79847 | 1.4372 | 2025 X Modal Combined spectra
3.1315 | 0.39917 | 0.55884 | 0.79834 | 1.437 | 2025 X Modal Combined spectra
3.132 | 0.39911 | 0.55875 | 0.79821 | 1.4368 | 2025 X Modal Combined spectra
3.1325 | 0.39904 | 0.55866 | 0.79808 | 1.4366 | 2025 X Modal Combined spectra
3.133 | 0.39898 | 0.55857 | 0.79796 | 1.4363 | 2025 X Modal Combined spectra
3.1335 | 0.39891 | 0.55848 | 0.79783 | 1.4361 | 2025 X Modal Combined spectra
3.134 | 0.39885 | 0.55839 | 0.7977 | 1.4359 | 2025 X Modal Combined spectra
3.1345 | 0.39879 | 0.5583 | 0.79758 | 1.4356 | 2025 X Modal Combined spectra
3.135 | 0.39872 | 0.55821 | 0.79745 | 1.4354 | 2025 X Modal Combined spectra
3.1355 | 0.39866 | 0.55812 | 0.79732 | 1.4352 | 2025 X Modal Combined spectra
3.136 | 0.3986 | 0.55804 | 0.79719 | 1.4349 | 2025 X Modal Combined spectra
3.1365 | 0.39853 | 0.55795 | 0.79707 | 1.4347 | 2025 X Modal Combined spectra
3.137 | 0.39847 | 0.55786 | 0.79694 | 1.4345 | 2025 X Modal Combined spectra
3.1375 | 0.39841 | 0.55777 | 0.79681 | 1.4343 | 2025 X Modal Combined spectra
3.138 | 0.39834 | 0.55768 | 0.79669 | 1.434 | 2025 X Modal Combined spectra
3.1385 | 0.39828 | 0.55759 | 0.79656 | 1.4338 | 2025 X Modal Combined spectra
3.139 | 0.39822 | 0.5575 | 0.79643 | 1.4336 | 2025 X Modal Combined spectra
3.1395 | 0.39815 | 0.55741 | 0.79631 | 1.4333 | 2025 X Modal Combined spectra
3.14 | 0.39809 | 0.55732 | 0.79618 | 1.4331 | 2025 X Modal Combined spectra
3.1405 | 0.39803 | 0.55724 | 0.79605 | 1.4329 | 2025 X Modal Combined spectra
3.141 | 0.39796 | 0.55715 | 0.79592 | 1.4327 | 2025 X Modal Combined spectra
3.1415 | 0.3979 | 0.55706 | 0.7958 | 1.4324 | 2025 X Modal Combined spectra
3.142 | 0.39784 | 0.55697 | 0.79567 | 1.4322 | 2025 X Modal Combined spectra
3.1425 | 0.39777 | 0.55688 | 0.79554 | 1.432 | 2025 X Modal Combined spectra
3.143 | 0.39771 | 0.55679 | 0.79542 | 1.4318 | 2025 X Modal Combined spectra
3.1435 | 0.39765 | 0.5567 | 0.79529 | 1.4315 | 2025 X Modal Combined spectra
3.144 | 0.39758 | 0.55662 | 0.79517 | 1.4313 | 2025 X Modal Combined spectra
3.1445 | 0.39752 | 0.55653 | 0.79504 | 1.4311 | 2025 X Modal Combined spectra
3.145 | 0.39746 | 0.55644 | 0.79491 | 1.4308 | 2025 X Modal Combined spectra
3.1455 | 0.39739 | 0.55635 | 0.79479 | 1.4306 | 2025 X Modal Combined spectra
3.146 | 0.39733 | 0.55626 | 0.79466 | 1.4304 | 2025 X Modal Combined spectra
3.1465 | 0.39727 | 0.55617 | 0.79453 | 1.4302 | 2025 X Modal Combined spectra
3.147 | 0.3972 | 0.55609 | 0.79441 | 1.4299 | 2025 X Modal Combined spectra
3.1475 | 0.39714 | 0.556 | 0.79428 | 1.4297 | 2025 X Modal Combined spectra
3.148 | 0.39708 | 0.55591 | 0.79416 | 1.4295 | 2025 X Modal Combined spectra
3.1485 | 0.39701 | 0.55582 | 0.79403 | 1.4293 | 2025 X Modal Combined spectra
3.149 | 0.39695 | 0.55573 | 0.7939 | 1.429 | 2025 X Modal Combined spectra
3.1495 | 0.39689 | 0.55564 | 0.79378 | 1.4288 | 2025 X Modal Combined spectra
3.15 | 0.39683 | 0.55556 | 0.79365 | 1.4286 | 2025 X Modal Combined spectra
3.1505 | 0.39676 | 0.55547 | 0.79352 | 1.4283 | 2025 X Modal Combined spectra
3.151 | 0.3967 | 0.55538 | 0.7934 | 1.4281 | 2025 X Modal Combined spectra
3.1515 | 0.39664 | 0.55529 | 0.79327 | 1.4279 | 2025 X Modal Combined spectra
3.152 | 0.39657 | 0.5552 | 0.79315 | 1.4277 | 2025 X Modal Combined spectra
3.1525 | 0.39651 | 0.55511 | 0.79302 | 1.4274 | 2025 X Modal Combined spectra
3.153 | 0.39645 | 0.55503 | 0.7929 | 1.4272 | 2025 X Modal Combined spectra
3.1535 | 0.39638 | 0.55494 | 0.79277 | 1.427 | 2025 X Modal Combined spectra
3.154 | 0.39632 | 0.55485 | 0.79264 | 1.4268 | 2025 X Modal Combined spectra
3.1545 | 0.39626 | 0.55476 | 0.79252 | 1.4265 | 2025 X Modal Combined spectra
3.155 | 0.3962 | 0.55468 | 0.79239 | 1.4263 | 2025 X Modal Combined spectra
3.1555 | 0.39613 | 0.55459 | 0.79227 | 1.4261 | 2025 X Modal Combined spectra
3.156 | 0.39607 | 0.5545 | 0.79214 | 1.4259 | 2025 X Modal Combined spectra
3.1565 | 0.39601 | 0.55441 | 0.79202 | 1.4256 | 2025 X Modal Combined spectra
3.157 | 0.39595 | 0.55432 | 0.79189 | 1.4254 | 2025 X Modal Combined spectra
3.1575 | 0.39588 | 0.55424 | 0.79177 | 1.4252 | 2025 X Modal Combined spectra
3.158 | 0.39582 | 0.55415 | 0.79164 | 1.425 | 2025 X Modal Combined spectra
3.1585 | 0.39576 | 0.55406 | 0.79151 | 1.4247 | 2025 X Modal Combined spectra
3.159 | 0.39569 | 0.55397 | 0.79139 | 1.4245 | 2025 X Modal Combined spectra
3.1595 | 0.39563 | 0.55389 | 0.79126 | 1.4243 | 2025 X Modal Combined spectra
3.16 | 0.39557 | 0.5538 | 0.79114 | 1.4241 | 2025 X Modal Combined spectra
3.1605 | 0.39551 | 0.55371 | 0.79101 | 1.4238 | 2025 X Modal Combined spectra
3.161 | 0.39544 | 0.55362 | 0.79089 | 1.4236 | 2025 X Modal Combined spectra
3.1615 | 0.39538 | 0.55353 | 0.79076 | 1.4234 | 2025 X Modal Combined spectra
3.162 | 0.39532 | 0.55345 | 0.79064 | 1.4231 | 2025 X Modal Combined spectra
3.1625 | 0.39526 | 0.55336 | 0.79051 | 1.4229 | 2025 X Modal Combined spectra
3.163 | 0.39519 | 0.55327 | 0.79039 | 1.4227 | 2025 X Modal Combined spectra
3.1635 | 0.39513 | 0.55318 | 0.79026 | 1.4225 | 2025 X Modal Combined spectra
3.164 | 0.39507 | 0.5531 | 0.79014 | 1.4223 | 2025 X Modal Combined spectra
3.1645 | 0.39501 | 0.55301 | 0.79001 | 1.422 | 2025 X Modal Combined spectra
3.165 | 0.39494 | 0.55292 | 0.78989 | 1.4218 | 2025 X Modal Combined spectra
3.1655 | 0.39488 | 0.55284 | 0.78976 | 1.4216 | 2025 X Modal Combined spectra
3.166 | 0.39482 | 0.55275 | 0.78964 | 1.4214 | 2025 X Modal Combined spectra
3.1665 | 0.39476 | 0.55266 | 0.78952 | 1.4211 | 2025 X Modal Combined spectra
3.167 | 0.3947 | 0.55257 | 0.78939 | 1.4209 | 2025 X Modal Combined spectra
3.1675 | 0.39463 | 0.55249 | 0.78927 | 1.4207 | 2025 X Modal Combined spectra
3.168 | 0.39457 | 0.5524 | 0.78914 | 1.4205 | 2025 X Modal Combined spectra
3.1685 | 0.39451 | 0.55231 | 0.78902 | 1.4202 | 2025 X Modal Combined spectra
3.169 | 0.39445 | 0.55222 | 0.78889 | 1.42 | 2025 X Modal Combined spectra
3.1695 | 0.39438 | 0.55214 | 0.78877 | 1.4198 | 2025 X Modal Combined spectra
3.17 | 0.39432 | 0.55205 | 0.78864 | 1.4196 | 2025 X Modal Combined spectra
3.1705 | 0.39426 | 0.55196 | 0.78852 | 1.4193 | 2025 X Modal Combined spectra
3.171 | 0.3942 | 0.55188 | 0.78839 | 1.4191 | 2025 X Modal Combined spectra
3.1715 | 0.39414 | 0.55179 | 0.78827 | 1.4189 | 2025 X Modal Combined spectra
3.172 | 0.39407 | 0.5517 | 0.78815 | 1.4187 | 2025 X Modal Combined spectra
3.1725 | 0.39401 | 0.55162 | 0.78802 | 1.4184 | 2025 X Modal Combined spectra
3.173 | 0.39395 | 0.55153 | 0.7879 | 1.4182 | 2025 X Modal Combined spectra
3.1735 | 0.39389 | 0.55144 | 0.78777 | 1.418 | 2025 X Modal Combined spectra
3.174 | 0.39382 | 0.55135 | 0.78765 | 1.4178 | 2025 X Modal Combined spectra
3.1745 | 0.39376 | 0.55127 | 0.78753 | 1.4175 | 2025 X Modal Combined spectra
3.175 | 0.3937 | 0.55118 | 0.7874 | 1.4173 | 2025 X Modal Combined spectra
3.1755 | 0.39364 | 0.55109 | 0.78728 | 1.4171 | 2025 X Modal Combined spectra
3.176 | 0.39358 | 0.55101 | 0.78715 | 1.4169 | 2025 X Modal Combined spectra
3.1765 | 0.39351 | 0.55092 | 0.78703 | 1.4167 | 2025 X Modal Combined spectra
3.177 | 0.39345 | 0.55083 | 0.78691 | 1.4164 | 2025 X Modal Combined spectra
3.1775 | 0.39339 | 0.55075 | 0.78678 | 1.4162 | 2025 X Modal Combined spectra
3.178 | 0.39333 | 0.55066 | 0.78666 | 1.416 | 2025 X Modal Combined spectra
3.1785 | 0.39327 | 0.55057 | 0.78653 | 1.4158 | 2025 X Modal Combined spectra
3.179 | 0.39321 | 0.55049 | 0.78641 | 1.4155 | 2025 X Modal Combined spectra
3.1795 | 0.39314 | 0.5504 | 0.78629 | 1.4153 | 2025 X Modal Combined spectra
3.18 | 0.39308 | 0.55031 | 0.78616 | 1.4151 | 2025 X Modal Combined spectra
3.1805 | 0.39302 | 0.55023 | 0.78604 | 1.4149 | 2025 X Modal Combined spectra
3.181 | 0.39296 | 0.55014 | 0.78592 | 1.4146 | 2025 X Modal Combined spectra
3.1815 | 0.3929 | 0.55006 | 0.78579 | 1.4144 | 2025 X Modal Combined spectra
3.182 | 0.39283 | 0.54997 | 0.78567 | 1.4142 | 2025 X Modal Combined spectra
3.1825 | 0.39277 | 0.54988 | 0.78555 | 1.414 | 2025 X Modal Combined spectra
3.183 | 0.39271 | 0.5498 | 0.78542 | 1.4138 | 2025 X Modal Combined spectra
3.1835 | 0.39265 | 0.54971 | 0.7853 | 1.4135 | 2025 X Modal Combined spectra
3.184 | 0.39259 | 0.54962 | 0.78518 | 1.4133 | 2025 X Modal Combined spectra
3.1845 | 0.39253 | 0.54954 | 0.78505 | 1.4131 | 2025 X Modal Combined spectra
3.185 | 0.39246 | 0.54945 | 0.78493 | 1.4129 | 2025 X Modal Combined spectra
3.1855 | 0.3924 | 0.54936 | 0.78481 | 1.4127 | 2025 X Modal Combined spectra
3.186 | 0.39234 | 0.54928 | 0.78468 | 1.4124 | 2025 X Modal Combined spectra
3.1865 | 0.39228 | 0.54919 | 0.78456 | 1.4122 | 2025 X Modal Combined spectra
3.187 | 0.39222 | 0.54911 | 0.78444 | 1.412 | 2025 X Modal Combined spectra
3.1875 | 0.39216 | 0.54902 | 0.78431 | 1.4118 | 2025 X Modal Combined spectra
3.188 | 0.3921 | 0.54893 | 0.78419 | 1.4115 | 2025 X Modal Combined spectra
3.1885 | 0.39203 | 0.54885 | 0.78407 | 1.4113 | 2025 X Modal Combined spectra
3.189 | 0.39197 | 0.54876 | 0.78394 | 1.4111 | 2025 X Modal Combined spectra
3.1895 | 0.39191 | 0.54868 | 0.78382 | 1.4109 | 2025 X Modal Combined spectra
3.19 | 0.39185 | 0.54859 | 0.7837 | 1.4107 | 2025 X Modal Combined spectra
3.1905 | 0.39179 | 0.5485 | 0.78358 | 1.4104 | 2025 X Modal Combined spectra
3.191 | 0.39173 | 0.54842 | 0.78345 | 1.4102 | 2025 X Modal Combined spectra
3.1915 | 0.39167 | 0.54833 | 0.78333 | 1.41 | 2025 X Modal Combined spectra
3.192 | 0.3916 | 0.54825 | 0.78321 | 1.4098 | 2025 X Modal Combined spectra
3.1925 | 0.39154 | 0.54816 | 0.78309 | 1.4096 | 2025 X Modal Combined spectra
3.193 | 0.39148 | 0.54807 | 0.78296 | 1.4093 | 2025 X Modal Combined spectra
3.1935 | 0.39142 | 0.54799 | 0.78284 | 1.4091 | 2025 X Modal Combined spectra
3.194 | 0.39136 | 0.5479 | 0.78272 | 1.4089 | 2025 X Modal Combined spectra
3.1945 | 0.3913 | 0.54782 | 0.7826 | 1.4087 | 2025 X Modal Combined spectra
3.195 | 0.39124 | 0.54773 | 0.78247 | 1.4085 | 2025 X Modal Combined spectra
3.1955 | 0.39118 | 0.54765 | 0.78235 | 1.4082 | 2025 X Modal Combined spectra
3.196 | 0.39111 | 0.54756 | 0.78223 | 1.408 | 2025 X Modal Combined spectra
3.1965 | 0.39105 | 0.54747 | 0.78211 | 1.4078 | 2025 X Modal Combined spectra
3.197 | 0.39099 | 0.54739 | 0.78198 | 1.4076 | 2025 X Modal Combined spectra
3.1975 | 0.39093 | 0.5473 | 0.78186 | 1.4073 | 2025 X Modal Combined spectra
3.198 | 0.39087 | 0.54722 | 0.78174 | 1.4071 | 2025 X Modal Combined spectra
3.1985 | 0.39081 | 0.54713 | 0.78162 | 1.4069 | 2025 X Modal Combined spectra
3.199 | 0.39075 | 0.54705 | 0.78149 | 1.4067 | 2025 X Modal Combined spectra
3.1995 | 0.39069 | 0.54696 | 0.78137 | 1.4065 | 2025 X Modal Combined spectra
3.2 | 0.39062 | 0.54687 | 0.78125 | 1.4062 | 2025 X Modal Combined spectra
3.2005 | 0.39056 | 0.54679 | 0.78113 | 1.406 | 2025 X Modal Combined spectra
3.201 | 0.3905 | 0.5467 | 0.78101 | 1.4058 | 2025 X Modal Combined spectra
3.2015 | 0.39044 | 0.54662 | 0.78088 | 1.4056 | 2025 X Modal Combined spectra
3.202 | 0.39038 | 0.54653 | 0.78076 | 1.4054 | 2025 X Modal Combined spectra
3.2025 | 0.39032 | 0.54645 | 0.78064 | 1.4052 | 2025 X Modal Combined spectra
3.203 | 0.39026 | 0.54636 | 0.78052 | 1.4049 | 2025 X Modal Combined spectra
3.2035 | 0.3902 | 0.54628 | 0.7804 | 1.4047 | 2025 X Modal Combined spectra
3.204 | 0.39014 | 0.54619 | 0.78027 | 1.4045 | 2025 X Modal Combined spectra
3.2045 | 0.39008 | 0.54611 | 0.78015 | 1.4043 | 2025 X Modal Combined spectra
3.205 | 0.39002 | 0.54602 | 0.78003 | 1.4041 | 2025 X Modal Combined spectra
3.2055 | 0.38995 | 0.54594 | 0.77991 | 1.4038 | 2025 X Modal Combined spectra
3.206 | 0.38989 | 0.54585 | 0.77979 | 1.4036 | 2025 X Modal Combined spectra
3.2065 | 0.38983 | 0.54577 | 0.77967 | 1.4034 | 2025 X Modal Combined spectra
3.207 | 0.38977 | 0.54568 | 0.77954 | 1.4032 | 2025 X Modal Combined spectra
3.2075 | 0.38971 | 0.5456 | 0.77942 | 1.403 | 2025 X Modal Combined spectra
3.208 | 0.38965 | 0.54551 | 0.7793 | 1.4027 | 2025 X Modal Combined spectra
3.2085 | 0.38959 | 0.54543 | 0.77918 | 1.4025 | 2025 X Modal Combined spectra
3.209 | 0.38953 | 0.54534 | 0.77906 | 1.4023 | 2025 X Modal Combined spectra
3.2095 | 0.38947 | 0.54526 | 0.77894 | 1.4021 | 2025 X Modal Combined spectra
3.21 | 0.38941 | 0.54517 | 0.77882 | 1.4019 | 2025 X Modal Combined spectra
3.2105 | 0.38935 | 0.54509 | 0.77869 | 1.4017 | 2025 X Modal Combined spectra
3.211 | 0.38929 | 0.545 | 0.77857 | 1.4014 | 2025 X Modal Combined spectra
3.2115 | 0.38923 | 0.54492 | 0.77845 | 1.4012 | 2025 X Modal Combined spectra
3.212 | 0.38917 | 0.54483 | 0.77833 | 1.401 | 2025 X Modal Combined spectra
3.2125 | 0.38911 | 0.54475 | 0.77821 | 1.4008 | 2025 X Modal Combined spectra
3.213 | 0.38904 | 0.54466 | 0.77809 | 1.4006 | 2025 X Modal Combined spectra
3.2135 | 0.38898 | 0.54458 | 0.77797 | 1.4003 | 2025 X Modal Combined spectra
3.214 | 0.38892 | 0.54449 | 0.77785 | 1.4001 | 2025 X Modal Combined spectra
3.2145 | 0.38886 | 0.54441 | 0.77773 | 1.3999 | 2025 X Modal Combined spectra
3.215 | 0.3888 | 0.54432 | 0.7776 | 1.3997 | 2025 X Modal Combined spectra
3.2155 | 0.38874 | 0.54424 | 0.77748 | 1.3995 | 2025 X Modal Combined spectra
3.216 | 0.38868 | 0.54415 | 0.77736 | 1.3993 | 2025 X Modal Combined spectra
3.2165 | 0.38862 | 0.54407 | 0.77724 | 1.399 | 2025 X Modal Combined spectra
3.217 | 0.38856 | 0.54399 | 0.77712 | 1.3988 | 2025 X Modal Combined spectra
3.2175 | 0.3885 | 0.5439 | 0.777 | 1.3986 | 2025 X Modal Combined spectra
3.218 | 0.38844 | 0.54382 | 0.77688 | 1.3984 | 2025 X Modal Combined spectra
3.2185 | 0.38838 | 0.54373 | 0.77676 | 1.3982 | 2025 X Modal Combined spectra
3.219 | 0.38832 | 0.54365 | 0.77664 | 1.3979 | 2025 X Modal Combined spectra
3.2195 | 0.38826 | 0.54356 | 0.77652 | 1.3977 | 2025 X Modal Combined spectra
3.22 | 0.3882 | 0.54348 | 0.7764 | 1.3975 | 2025 X Modal Combined spectra
3.2205 | 0.38814 | 0.54339 | 0.77628 | 1.3973 | 2025 X Modal Combined spectra
3.221 | 0.38808 | 0.54331 | 0.77616 | 1.3971 | 2025 X Modal Combined spectra
3.2215 | 0.38802 | 0.54323 | 0.77604 | 1.3969 | 2025 X Modal Combined spectra
3.222 | 0.38796 | 0.54314 | 0.77592 | 1.3966 | 2025 X Modal Combined spectra
3.2225 | 0.3879 | 0.54306 | 0.7758 | 1.3964 | 2025 X Modal Combined spectra
3.223 | 0.38784 | 0.54297 | 0.77567 | 1.3962 | 2025 X Modal Combined spectra
3.2235 | 0.38778 | 0.54289 | 0.77555 | 1.396 | 2025 X Modal Combined spectra
3.224 | 0.38772 | 0.5428 | 0.77543 | 1.3958 | 2025 X Modal Combined spectra
3.2245 | 0.38766 | 0.54272 | 0.77531 | 1.3956 | 2025 X Modal Combined spectra
3.225 | 0.3876 | 0.54264 | 0.77519 | 1.3953 | 2025 X Modal Combined spectra
3.2255 | 0.38754 | 0.54255 | 0.77507 | 1.3951 | 2025 X Modal Combined spectra
3.226 | 0.38748 | 0.54247 | 0.77495 | 1.3949 | 2025 X Modal Combined spectra
3.2265 | 0.38742 | 0.54238 | 0.77483 | 1.3947 | 2025 X Modal Combined spectra
3.227 | 0.38736 | 0.5423 | 0.77471 | 1.3945 | 2025 X Modal Combined spectra
3.2275 | 0.3873 | 0.54222 | 0.77459 | 1.3943 | 2025 X Modal Combined spectra
3.228 | 0.38724 | 0.54213 | 0.77447 | 1.3941 | 2025 X Modal Combined spectra
3.2285 | 0.38718 | 0.54205 | 0.77435 | 1.3938 | 2025 X Modal Combined spectra
3.229 | 0.38712 | 0.54196 | 0.77423 | 1.3936 | 2025 X Modal Combined spectra
3.2295 | 0.38706 | 0.54188 | 0.77411 | 1.3934 | 2025 X Modal Combined spectra
3.23 | 0.387 | 0.5418 | 0.77399 | 1.3932 | 2025 X Modal Combined spectra
3.2305 | 0.38694 | 0.54171 | 0.77387 | 1.393 | 2025 X Modal Combined spectra
3.231 | 0.38688 | 0.54163 | 0.77375 | 1.3928 | 2025 X Modal Combined spectra
3.2315 | 0.38682 | 0.54154 | 0.77363 | 1.3925 | 2025 X Modal Combined spectra
3.232 | 0.38676 | 0.54146 | 0.77351 | 1.3923 | 2025 X Modal Combined spectra
3.2325 | 0.3867 | 0.54138 | 0.7734 | 1.3921 | 2025 X Modal Combined spectra
3.233 | 0.38664 | 0.54129 | 0.77328 | 1.3919 | 2025 X Modal Combined spectra
3.2335 | 0.38658 | 0.54121 | 0.77316 | 1.3917 | 2025 X Modal Combined spectra
3.234 | 0.38652 | 0.54113 | 0.77304 | 1.3915 | 2025 X Modal Combined spectra
3.2345 | 0.38646 | 0.54104 | 0.77292 | 1.3913 | 2025 X Modal Combined spectra
3.235 | 0.3864 | 0.54096 | 0.7728 | 1.391 | 2025 X Modal Combined spectra
3.2355 | 0.38634 | 0.54087 | 0.77268 | 1.3908 | 2025 X Modal Combined spectra
3.236 | 0.38628 | 0.54079 | 0.77256 | 1.3906 | 2025 X Modal Combined spectra
3.2365 | 0.38622 | 0.54071 | 0.77244 | 1.3904 | 2025 X Modal Combined spectra
3.237 | 0.38616 | 0.54062 | 0.77232 | 1.3902 | 2025 X Modal Combined spectra
3.2375 | 0.3861 | 0.54054 | 0.7722 | 1.39 | 2025 X Modal Combined spectra
3.238 | 0.38604 | 0.54046 | 0.77208 | 1.3897 | 2025 X Modal Combined spectra
3.2385 | 0.38598 | 0.54037 | 0.77196 | 1.3895 | 2025 X Modal Combined spectra
3.239 | 0.38592 | 0.54029 | 0.77184 | 1.3893 | 2025 X Modal Combined spectra
3.2395 | 0.38586 | 0.54021 | 0.77172 | 1.3891 | 2025 X Modal Combined spectra
3.24 | 0.3858 | 0.54012 | 0.7716 | 1.3889 | 2025 X Modal Combined spectra
3.2405 | 0.38574 | 0.54004 | 0.77149 | 1.3887 | 2025 X Modal Combined spectra
3.241 | 0.38568 | 0.53996 | 0.77137 | 1.3885 | 2025 X Modal Combined spectra
3.2415 | 0.38562 | 0.53987 | 0.77125 | 1.3882 | 2025 X Modal Combined spectra
3.242 | 0.38556 | 0.53979 | 0.77113 | 1.388 | 2025 X Modal Combined spectra
3.2425 | 0.38551 | 0.53971 | 0.77101 | 1.3878 | 2025 X Modal Combined spectra
3.243 | 0.38545 | 0.53962 | 0.77089 | 1.3876 | 2025 X Modal Combined spectra
3.2435 | 0.38539 | 0.53954 | 0.77077 | 1.3874 | 2025 X Modal Combined spectra
3.244 | 0.38533 | 0.53946 | 0.77065 | 1.3872 | 2025 X Modal Combined spectra
3.2445 | 0.38527 | 0.53937 | 0.77053 | 1.387 | 2025 X Modal Combined spectra
3.245 | 0.38521 | 0.53929 | 0.77042 | 1.3867 | 2025 X Modal Combined spectra
3.2455 | 0.38515 | 0.53921 | 0.7703 | 1.3865 | 2025 X Modal Combined spectra
3.246 | 0.38509 | 0.53913 | 0.77018 | 1.3863 | 2025 X Modal Combined spectra
3.2465 | 0.38503 | 0.53904 | 0.77006 | 1.3861 | 2025 X Modal Combined spectra
3.247 | 0.38497 | 0.53896 | 0.76994 | 1.3859 | 2025 X Modal Combined spectra
3.2475 | 0.38491 | 0.53888 | 0.76982 | 1.3857 | 2025 X Modal Combined spectra
3.248 | 0.38485 | 0.53879 | 0.7697 | 1.3855 | 2025 X Modal Combined spectra
3.2485 | 0.38479 | 0.53871 | 0.76959 | 1.3853 | 2025 X Modal Combined spectra
3.249 | 0.38473 | 0.53863 | 0.76947 | 1.385 | 2025 X Modal Combined spectra
3.2495 | 0.38467 | 0.53854 | 0.76935 | 1.3848 | 2025 X Modal Combined spectra
3.25 | 0.38462 | 0.53846 | 0.76923 | 1.3846 | 2025 X Modal Combined spectra
3.2505 | 0.38456 | 0.53838 | 0.76911 | 1.3844 | 2025 X Modal Combined spectra
3.251 | 0.3845 | 0.5383 | 0.76899 | 1.3842 | 2025 X Modal Combined spectra
3.2515 | 0.38444 | 0.53821 | 0.76888 | 1.384 | 2025 X Modal Combined spectra
3.252 | 0.38438 | 0.53813 | 0.76876 | 1.3838 | 2025 X Modal Combined spectra
3.2525 | 0.38432 | 0.53805 | 0.76864 | 1.3836 | 2025 X Modal Combined spectra
3.253 | 0.38426 | 0.53796 | 0.76852 | 1.3833 | 2025 X Modal Combined spectra
3.2535 | 0.3842 | 0.53788 | 0.7684 | 1.3831 | 2025 X Modal Combined spectra
3.254 | 0.38414 | 0.5378 | 0.76829 | 1.3829 | 2025 X Modal Combined spectra
3.2545 | 0.38408 | 0.53772 | 0.76817 | 1.3827 | 2025 X Modal Combined spectra
3.255 | 0.38402 | 0.53763 | 0.76805 | 1.3825 | 2025 X Modal Combined spectra
3.2555 | 0.38397 | 0.53755 | 0.76793 | 1.3823 | 2025 X Modal Combined spectra
3.256 | 0.38391 | 0.53747 | 0.76781 | 1.3821 | 2025 X Modal Combined spectra
3.2565 | 0.38385 | 0.53739 | 0.7677 | 1.3819 | 2025 X Modal Combined spectra
3.257 | 0.38379 | 0.5373 | 0.76758 | 1.3816 | 2025 X Modal Combined spectra
3.2575 | 0.38373 | 0.53722 | 0.76746 | 1.3814 | 2025 X Modal Combined spectra
3.258 | 0.38367 | 0.53714 | 0.76734 | 1.3812 | 2025 X Modal Combined spectra
3.2585 | 0.38361 | 0.53706 | 0.76722 | 1.381 | 2025 X Modal Combined spectra
3.259 | 0.38355 | 0.53697 | 0.76711 | 1.3808 | 2025 X Modal Combined spectra
3.2595 | 0.38349 | 0.53689 | 0.76699 | 1.3806 | 2025 X Modal Combined spectra
3.26 | 0.38344 | 0.53681 | 0.76687 | 1.3804 | 2025 X Modal Combined spectra
3.2605 | 0.38338 | 0.53673 | 0.76675 | 1.3802 | 2025 X Modal Combined spectra
3.261 | 0.38332 | 0.53665 | 0.76664 | 1.3799 | 2025 X Modal Combined spectra
3.2615 | 0.38326 | 0.53656 | 0.76652 | 1.3797 | 2025 X Modal Combined spectra
3.262 | 0.3832 | 0.53648 | 0.7664 | 1.3795 | 2025 X Modal Combined spectra
3.2625 | 0.38314 | 0.5364 | 0.76628 | 1.3793 | 2025 X Modal Combined spectra
3.263 | 0.38308 | 0.53632 | 0.76617 | 1.3791 | 2025 X Modal Combined spectra
3.2635 | 0.38302 | 0.53623 | 0.76605 | 1.3789 | 2025 X Modal Combined spectra
3.264 | 0.38297 | 0.53615 | 0.76593 | 1.3787 | 2025 X Modal Combined spectra
3.2645 | 0.38291 | 0.53607 | 0.76581 | 1.3785 | 2025 X Modal Combined spectra
3.265 | 0.38285 | 0.53599 | 0.7657 | 1.3783 | 2025 X Modal Combined spectra
3.2655 | 0.38279 | 0.53591 | 0.76558 | 1.378 | 2025 X Modal Combined spectra
3.266 | 0.38273 | 0.53582 | 0.76546 | 1.3778 | 2025 X Modal Combined spectra
3.2665 | 0.38267 | 0.53574 | 0.76535 | 1.3776 | 2025 X Modal Combined spectra
3.267 | 0.38261 | 0.53566 | 0.76523 | 1.3774 | 2025 X Modal Combined spectra
3.2675 | 0.38256 | 0.53558 | 0.76511 | 1.3772 | 2025 X Modal Combined spectra
3.268 | 0.3825 | 0.5355 | 0.76499 | 1.377 | 2025 X Modal Combined spectra
3.2685 | 0.38244 | 0.53541 | 0.76488 | 1.3768 | 2025 X Modal Combined spectra
3.269 | 0.38238 | 0.53533 | 0.76476 | 1.3766 | 2025 X Modal Combined spectra
3.2695 | 0.38232 | 0.53525 | 0.76464 | 1.3764 | 2025 X Modal Combined spectra
3.27 | 0.38226 | 0.53517 | 0.76453 | 1.3761 | 2025 X Modal Combined spectra
3.2705 | 0.3822 | 0.53509 | 0.76441 | 1.3759 | 2025 X Modal Combined spectra
3.271 | 0.38215 | 0.535 | 0.76429 | 1.3757 | 2025 X Modal Combined spectra
3.2715 | 0.38209 | 0.53492 | 0.76418 | 1.3755 | 2025 X Modal Combined spectra
3.272 | 0.38203 | 0.53484 | 0.76406 | 1.3753 | 2025 X Modal Combined spectra
3.2725 | 0.38197 | 0.53476 | 0.76394 | 1.3751 | 2025 X Modal Combined spectra
3.273 | 0.38191 | 0.53468 | 0.76383 | 1.3749 | 2025 X Modal Combined spectra
3.2735 | 0.38185 | 0.5346 | 0.76371 | 1.3747 | 2025 X Modal Combined spectra
3.274 | 0.3818 | 0.53451 | 0.76359 | 1.3745 | 2025 X Modal Combined spectra
3.2745 | 0.38174 | 0.53443 | 0.76348 | 1.3743 | 2025 X Modal Combined spectra
3.275 | 0.38168 | 0.53435 | 0.76336 | 1.374 | 2025 X Modal Combined spectra
3.2755 | 0.38162 | 0.53427 | 0.76324 | 1.3738 | 2025 X Modal Combined spectra
3.276 | 0.38156 | 0.53419 | 0.76313 | 1.3736 | 2025 X Modal Combined spectra
3.2765 | 0.3815 | 0.53411 | 0.76301 | 1.3734 | 2025 X Modal Combined spectra
3.277 | 0.38145 | 0.53403 | 0.76289 | 1.3732 | 2025 X Modal Combined spectra
3.2775 | 0.38139 | 0.53394 | 0.76278 | 1.373 | 2025 X Modal Combined spectra
3.278 | 0.38133 | 0.53386 | 0.76266 | 1.3728 | 2025 X Modal Combined spectra
3.2785 | 0.38127 | 0.53378 | 0.76254 | 1.3726 | 2025 X Modal Combined spectra
3.279 | 0.38121 | 0.5337 | 0.76243 | 1.3724 | 2025 X Modal Combined spectra
3.2795 | 0.38116 | 0.53362 | 0.76231 | 1.3722 | 2025 X Modal Combined spectra
3.28 | 0.3811 | 0.53354 | 0.7622 | 1.372 | 2025 X Modal Combined spectra
3.2805 | 0.38104 | 0.53346 | 0.76208 | 1.3717 | 2025 X Modal Combined spectra
3.281 | 0.38098 | 0.53337 | 0.76196 | 1.3715 | 2025 X Modal Combined spectra
3.2815 | 0.38092 | 0.53329 | 0.76185 | 1.3713 | 2025 X Modal Combined spectra
3.282 | 0.38087 | 0.53321 | 0.76173 | 1.3711 | 2025 X Modal Combined spectra
3.2825 | 0.38081 | 0.53313 | 0.76161 | 1.3709 | 2025 X Modal Combined spectra
3.283 | 0.38075 | 0.53305 | 0.7615 | 1.3707 | 2025 X Modal Combined spectra
3.2835 | 0.38069 | 0.53297 | 0.76138 | 1.3705 | 2025 X Modal Combined spectra
3.284 | 0.38063 | 0.53289 | 0.76127 | 1.3703 | 2025 X Modal Combined spectra
3.2845 | 0.38058 | 0.53281 | 0.76115 | 1.3701 | 2025 X Modal Combined spectra
3.285 | 0.38052 | 0.53272 | 0.76104 | 1.3699 | 2025 X Modal Combined spectra
3.2855 | 0.38046 | 0.53264 | 0.76092 | 1.3697 | 2025 X Modal Combined spectra
3.286 | 0.3804 | 0.53256 | 0.7608 | 1.3694 | 2025 X Modal Combined spectra
3.2865 | 0.38034 | 0.53248 | 0.76069 | 1.3692 | 2025 X Modal Combined spectra
3.287 | 0.38029 | 0.5324 | 0.76057 | 1.369 | 2025 X Modal Combined spectra
3.2875 | 0.38023 | 0.53232 | 0.76046 | 1.3688 | 2025 X Modal Combined spectra
3.288 | 0.38017 | 0.53224 | 0.76034 | 1.3686 | 2025 X Modal Combined spectra
3.2885 | 0.38011 | 0.53216 | 0.76023 | 1.3684 | 2025 X Modal Combined spectra
3.289 | 0.38005 | 0.53208 | 0.76011 | 1.3682 | 2025 X Modal Combined spectra
3.2895 | 0.38 | 0.532 | 0.75999 | 1.368 | 2025 X Modal Combined spectra
3.29 | 0.37994 | 0.53191 | 0.75988 | 1.3678 | 2025 X Modal Combined spectra
3.2905 | 0.37988 | 0.53183 | 0.75976 | 1.3676 | 2025 X Modal Combined spectra
3.291 | 0.37982 | 0.53175 | 0.75965 | 1.3674 | 2025 X Modal Combined spectra
3.2915 | 0.37977 | 0.53167 | 0.75953 | 1.3672 | 2025 X Modal Combined spectra
3.292 | 0.37971 | 0.53159 | 0.75942 | 1.367 | 2025 X Modal Combined spectra
3.2925 | 0.37965 | 0.53151 | 0.7593 | 1.3667 | 2025 X Modal Combined spectra
3.293 | 0.37959 | 0.53143 | 0.75919 | 1.3665 | 2025 X Modal Combined spectra
3.2935 | 0.37954 | 0.53135 | 0.75907 | 1.3663 | 2025 X Modal Combined spectra
3.294 | 0.37948 | 0.53127 | 0.75896 | 1.3661 | 2025 X Modal Combined spectra
3.2945 | 0.37942 | 0.53119 | 0.75884 | 1.3659 | 2025 X Modal Combined spectra
3.295 | 0.37936 | 0.53111 | 0.75873 | 1.3657 | 2025 X Modal Combined spectra
3.2955 | 0.37931 | 0.53103 | 0.75861 | 1.3655 | 2025 X Modal Combined spectra
3.296 | 0.37925 | 0.53095 | 0.7585 | 1.3653 | 2025 X Modal Combined spectra
3.2965 | 0.37919 | 0.53087 | 0.75838 | 1.3651 | 2025 X Modal Combined spectra
3.297 | 0.37913 | 0.53079 | 0.75827 | 1.3649 | 2025 X Modal Combined spectra
3.2975 | 0.37908 | 0.53071 | 0.75815 | 1.3647 | 2025 X Modal Combined spectra
3.298 | 0.37902 | 0.53062 | 0.75804 | 1.3645 | 2025 X Modal Combined spectra
3.2985 | 0.37896 | 0.53054 | 0.75792 | 1.3643 | 2025 X Modal Combined spectra
3.299 | 0.3789 | 0.53046 | 0.75781 | 1.364 | 2025 X Modal Combined spectra
3.2995 | 0.37885 | 0.53038 | 0.75769 | 1.3638 | 2025 X Modal Combined spectra
3.3 | 0.37879 | 0.5303 | 0.75758 | 1.3636 | 2025 X Modal Combined spectra
3.3005 | 0.37873 | 0.53022 | 0.75746 | 1.3634 | 2025 X Modal Combined spectra
3.301 | 0.37867 | 0.53014 | 0.75735 | 1.3632 | 2025 X Modal Combined spectra
3.3015 | 0.37862 | 0.53006 | 0.75723 | 1.363 | 2025 X Modal Combined spectra
3.302 | 0.37856 | 0.52998 | 0.75712 | 1.3628 | 2025 X Modal Combined spectra
3.3025 | 0.3785 | 0.5299 | 0.757 | 1.3626 | 2025 X Modal Combined spectra
3.303 | 0.37844 | 0.52982 | 0.75689 | 1.3624 | 2025 X Modal Combined spectra
3.3035 | 0.37839 | 0.52974 | 0.75677 | 1.3622 | 2025 X Modal Combined spectra
3.304 | 0.37833 | 0.52966 | 0.75666 | 1.362 | 2025 X Modal Combined spectra
3.3045 | 0.37827 | 0.52958 | 0.75654 | 1.3618 | 2025 X Modal Combined spectra
3.305 | 0.37821 | 0.5295 | 0.75643 | 1.3616 | 2025 X Modal Combined spectra
3.3055 | 0.37816 | 0.52942 | 0.75632 | 1.3614 | 2025 X Modal Combined spectra
3.306 | 0.3781 | 0.52934 | 0.7562 | 1.3612 | 2025 X Modal Combined spectra
3.3065 | 0.37804 | 0.52926 | 0.75609 | 1.361 | 2025 X Modal Combined spectra
3.307 | 0.37799 | 0.52918 | 0.75597 | 1.3607 | 2025 X Modal Combined spectra
3.3075 | 0.37793 | 0.5291 | 0.75586 | 1.3605 | 2025 X Modal Combined spectra
3.308 | 0.37787 | 0.52902 | 0.75574 | 1.3603 | 2025 X Modal Combined spectra
3.3085 | 0.37781 | 0.52894 | 0.75563 | 1.3601 | 2025 X Modal Combined spectra
3.309 | 0.37776 | 0.52886 | 0.75552 | 1.3599 | 2025 X Modal Combined spectra
3.3095 | 0.3777 | 0.52878 | 0.7554 | 1.3597 | 2025 X Modal Combined spectra
3.31 | 0.37764 | 0.5287 | 0.75529 | 1.3595 | 2025 X Modal Combined spectra
3.3105 | 0.37759 | 0.52862 | 0.75517 | 1.3593 | 2025 X Modal Combined spectra
3.311 | 0.37753 | 0.52854 | 0.75506 | 1.3591 | 2025 X Modal Combined spectra
3.3115 | 0.37747 | 0.52846 | 0.75494 | 1.3589 | 2025 X Modal Combined spectra
3.312 | 0.37742 | 0.52838 | 0.75483 | 1.3587 | 2025 X Modal Combined spectra
3.3125 | 0.37736 | 0.5283 | 0.75472 | 1.3585 | 2025 X Modal Combined spectra
3.313 | 0.3773 | 0.52822 | 0.7546 | 1.3583 | 2025 X Modal Combined spectra
3.3135 | 0.37724 | 0.52814 | 0.75449 | 1.3581 | 2025 X Modal Combined spectra
3.314 | 0.37719 | 0.52806 | 0.75438 | 1.3579 | 2025 X Modal Combined spectra
3.3145 | 0.37713 | 0.52798 | 0.75426 | 1.3577 | 2025 X Modal Combined spectra
3.315 | 0.37707 | 0.5279 | 0.75415 | 1.3575 | 2025 X Modal Combined spectra
3.3155 | 0.37702 | 0.52782 | 0.75403 | 1.3573 | 2025 X Modal Combined spectra
3.316 | 0.37696 | 0.52774 | 0.75392 | 1.3571 | 2025 X Modal Combined spectra
3.3165 | 0.3769 | 0.52766 | 0.75381 | 1.3569 | 2025 X Modal Combined spectra
3.317 | 0.37685 | 0.52759 | 0.75369 | 1.3566 | 2025 X Modal Combined spectra
3.3175 | 0.37679 | 0.52751 | 0.75358 | 1.3564 | 2025 X Modal Combined spectra
3.318 | 0.37673 | 0.52743 | 0.75347 | 1.3562 | 2025 X Modal Combined spectra
3.3185 | 0.37668 | 0.52735 | 0.75335 | 1.356 | 2025 X Modal Combined spectra
3.319 | 0.37662 | 0.52727 | 0.75324 | 1.3558 | 2025 X Modal Combined spectra
3.3195 | 0.37656 | 0.52719 | 0.75313 | 1.3556 | 2025 X Modal Combined spectra
3.32 | 0.37651 | 0.52711 | 0.75301 | 1.3554 | 2025 X Modal Combined spectra
3.3205 | 0.37645 | 0.52703 | 0.7529 | 1.3552 | 2025 X Modal Combined spectra
3.321 | 0.37639 | 0.52695 | 0.75279 | 1.355 | 2025 X Modal Combined spectra
3.3215 | 0.37634 | 0.52687 | 0.75267 | 1.3548 | 2025 X Modal Combined spectra
3.322 | 0.37628 | 0.52679 | 0.75256 | 1.3546 | 2025 X Modal Combined spectra
3.3225 | 0.37622 | 0.52671 | 0.75245 | 1.3544 | 2025 X Modal Combined spectra
3.323 | 0.37617 | 0.52663 | 0.75233 | 1.3542 | 2025 X Modal Combined spectra
3.3235 | 0.37611 | 0.52655 | 0.75222 | 1.354 | 2025 X Modal Combined spectra
3.324 | 0.37605 | 0.52647 | 0.75211 | 1.3538 | 2025 X Modal Combined spectra
3.3245 | 0.376 | 0.52639 | 0.75199 | 1.3536 | 2025 X Modal Combined spectra
3.325 | 0.37594 | 0.52632 | 0.75188 | 1.3534 | 2025 X Modal Combined spectra
3.3255 | 0.37588 | 0.52624 | 0.75177 | 1.3532 | 2025 X Modal Combined spectra
3.326 | 0.37583 | 0.52616 | 0.75165 | 1.353 | 2025 X Modal Combined spectra
3.3265 | 0.37577 | 0.52608 | 0.75154 | 1.3528 | 2025 X Modal Combined spectra
3.327 | 0.37571 | 0.526 | 0.75143 | 1.3526 | 2025 X Modal Combined spectra
3.3275 | 0.37566 | 0.52592 | 0.75131 | 1.3524 | 2025 X Modal Combined spectra
3.328 | 0.3756 | 0.52584 | 0.7512 | 1.3522 | 2025 X Modal Combined spectra
3.3285 | 0.37554 | 0.52576 | 0.75109 | 1.352 | 2025 X Modal Combined spectra
3.329 | 0.37549 | 0.52568 | 0.75098 | 1.3518 | 2025 X Modal Combined spectra
3.3295 | 0.37543 | 0.5256 | 0.75086 | 1.3516 | 2025 X Modal Combined spectra
3.33 | 0.37538 | 0.52553 | 0.75075 | 1.3514 | 2025 X Modal Combined spectra
3.3305 | 0.37532 | 0.52545 | 0.75064 | 1.3511 | 2025 X Modal Combined spectra
3.331 | 0.37526 | 0.52537 | 0.75053 | 1.3509 | 2025 X Modal Combined spectra
3.3315 | 0.37521 | 0.52529 | 0.75041 | 1.3507 | 2025 X Modal Combined spectra
3.332 | 0.37515 | 0.52521 | 0.7503 | 1.3505 | 2025 X Modal Combined spectra
3.3325 | 0.37509 | 0.52513 | 0.75019 | 1.3503 | 2025 X Modal Combined spectra
3.333 | 0.37504 | 0.52505 | 0.75008 | 1.3501 | 2025 X Modal Combined spectra
3.3335 | 0.37498 | 0.52497 | 0.74996 | 1.3499 | 2025 X Modal Combined spectra
3.334 | 0.37493 | 0.5249 | 0.74985 | 1.3497 | 2025 X Modal Combined spectra
3.3345 | 0.37487 | 0.52482 | 0.74974 | 1.3495 | 2025 X Modal Combined spectra
3.335 | 0.37481 | 0.52474 | 0.74963 | 1.3493 | 2025 X Modal Combined spectra
3.3355 | 0.37476 | 0.52466 | 0.74951 | 1.3491 | 2025 X Modal Combined spectra
3.336 | 0.3747 | 0.52458 | 0.7494 | 1.3489 | 2025 X Modal Combined spectra
3.3365 | 0.37464 | 0.5245 | 0.74929 | 1.3487 | 2025 X Modal Combined spectra
3.337 | 0.37459 | 0.52442 | 0.74918 | 1.3485 | 2025 X Modal Combined spectra
3.3375 | 0.37453 | 0.52434 | 0.74906 | 1.3483 | 2025 X Modal Combined spectra
3.338 | 0.37448 | 0.52427 | 0.74895 | 1.3481 | 2025 X Modal Combined spectra
3.3385 | 0.37442 | 0.52419 | 0.74884 | 1.3479 | 2025 X Modal Combined spectra
3.339 | 0.37436 | 0.52411 | 0.74873 | 1.3477 | 2025 X Modal Combined spectra
3.3395 | 0.37431 | 0.52403 | 0.74862 | 1.3475 | 2025 X Modal Combined spectra
3.34 | 0.37425 | 0.52395 | 0.7485 | 1.3473 | 2025 X Modal Combined spectra
3.3405 | 0.3742 | 0.52387 | 0.74839 | 1.3471 | 2025 X Modal Combined spectra
3.341 | 0.37414 | 0.5238 | 0.74828 | 1.3469 | 2025 X Modal Combined spectra
3.3415 | 0.37408 | 0.52372 | 0.74817 | 1.3467 | 2025 X Modal Combined spectra
3.342 | 0.37403 | 0.52364 | 0.74806 | 1.3465 | 2025 X Modal Combined spectra
3.3425 | 0.37397 | 0.52356 | 0.74794 | 1.3463 | 2025 X Modal Combined spectra
3.343 | 0.37392 | 0.52348 | 0.74783 | 1.3461 | 2025 X Modal Combined spectra
3.3435 | 0.37386 | 0.5234 | 0.74772 | 1.3459 | 2025 X Modal Combined spectra
3.344 | 0.3738 | 0.52333 | 0.74761 | 1.3457 | 2025 X Modal Combined spectra
3.3445 | 0.37375 | 0.52325 | 0.7475 | 1.3455 | 2025 X Modal Combined spectra
3.345 | 0.37369 | 0.52317 | 0.74738 | 1.3453 | 2025 X Modal Combined spectra
3.3455 | 0.37364 | 0.52309 | 0.74727 | 1.3451 | 2025 X Modal Combined spectra
3.346 | 0.37358 | 0.52301 | 0.74716 | 1.3449 | 2025 X Modal Combined spectra
3.3465 | 0.37352 | 0.52293 | 0.74705 | 1.3447 | 2025 X Modal Combined spectra
3.347 | 0.37347 | 0.52286 | 0.74694 | 1.3445 | 2025 X Modal Combined spectra
3.3475 | 0.37341 | 0.52278 | 0.74683 | 1.3443 | 2025 X Modal Combined spectra
3.348 | 0.37336 | 0.5227 | 0.74671 | 1.3441 | 2025 X Modal Combined spectra
3.3485 | 0.3733 | 0.52262 | 0.7466 | 1.3439 | 2025 X Modal Combined spectra
3.349 | 0.37325 | 0.52254 | 0.74649 | 1.3437 | 2025 X Modal Combined spectra
3.3495 | 0.37319 | 0.52247 | 0.74638 | 1.3435 | 2025 X Modal Combined spectra
3.35 | 0.37313 | 0.52239 | 0.74627 | 1.3433 | 2025 X Modal Combined spectra
3.3505 | 0.37308 | 0.52231 | 0.74616 | 1.3431 | 2025 X Modal Combined spectra
3.351 | 0.37302 | 0.52223 | 0.74605 | 1.3429 | 2025 X Modal Combined spectra
3.3515 | 0.37297 | 0.52215 | 0.74593 | 1.3427 | 2025 X Modal Combined spectra
3.352 | 0.37291 | 0.52208 | 0.74582 | 1.3425 | 2025 X Modal Combined spectra
3.3525 | 0.37286 | 0.522 | 0.74571 | 1.3423 | 2025 X Modal Combined spectra
3.353 | 0.3728 | 0.52192 | 0.7456 | 1.3421 | 2025 X Modal Combined spectra
3.3535 | 0.37274 | 0.52184 | 0.74549 | 1.3419 | 2025 X Modal Combined spectra
3.354 | 0.37269 | 0.52177 | 0.74538 | 1.3417 | 2025 X Modal Combined spectra
3.3545 | 0.37263 | 0.52169 | 0.74527 | 1.3415 | 2025 X Modal Combined spectra
3.355 | 0.37258 | 0.52161 | 0.74516 | 1.3413 | 2025 X Modal Combined spectra
3.3555 | 0.37252 | 0.52153 | 0.74505 | 1.3411 | 2025 X Modal Combined spectra
3.356 | 0.37247 | 0.52145 | 0.74493 | 1.3409 | 2025 X Modal Combined spectra
3.3565 | 0.37241 | 0.52138 | 0.74482 | 1.3407 | 2025 X Modal Combined spectra
3.357 | 0.37236 | 0.5213 | 0.74471 | 1.3405 | 2025 X Modal Combined spectra
3.3575 | 0.3723 | 0.52122 | 0.7446 | 1.3403 | 2025 X Modal Combined spectra
3.358 | 0.37225 | 0.52114 | 0.74449 | 1.3401 | 2025 X Modal Combined spectra
3.3585 | 0.37219 | 0.52107 | 0.74438 | 1.3399 | 2025 X Modal Combined spectra
3.359 | 0.37213 | 0.52099 | 0.74427 | 1.3397 | 2025 X Modal Combined spectra
3.3595 | 0.37208 | 0.52091 | 0.74416 | 1.3395 | 2025 X Modal Combined spectra
3.36 | 0.37202 | 0.52083 | 0.74405 | 1.3393 | 2025 X Modal Combined spectra
3.3605 | 0.37197 | 0.52076 | 0.74394 | 1.3391 | 2025 X Modal Combined spectra
3.361 | 0.37191 | 0.52068 | 0.74383 | 1.3389 | 2025 X Modal Combined spectra
3.3615 | 0.37186 | 0.5206 | 0.74372 | 1.3387 | 2025 X Modal Combined spectra
3.362 | 0.3718 | 0.52052 | 0.7436 | 1.3385 | 2025 X Modal Combined spectra
3.3625 | 0.37175 | 0.52045 | 0.74349 | 1.3383 | 2025 X Modal Combined spectra
3.363 | 0.37169 | 0.52037 | 0.74338 | 1.3381 | 2025 X Modal Combined spectra
3.3635 | 0.37164 | 0.52029 | 0.74327 | 1.3379 | 2025 X Modal Combined spectra
3.364 | 0.37158 | 0.52021 | 0.74316 | 1.3377 | 2025 X Modal Combined spectra
3.3645 | 0.37153 | 0.52014 | 0.74305 | 1.3375 | 2025 X Modal Combined spectra
3.365 | 0.37147 | 0.52006 | 0.74294 | 1.3373 | 2025 X Modal Combined spectra
3.3655 | 0.37142 | 0.51998 | 0.74283 | 1.3371 | 2025 X Modal Combined spectra
3.366 | 0.37136 | 0.5199 | 0.74272 | 1.3369 | 2025 X Modal Combined spectra
3.3665 | 0.37131 | 0.51983 | 0.74261 | 1.3367 | 2025 X Modal Combined spectra
3.367 | 0.37125 | 0.51975 | 0.7425 | 1.3365 | 2025 X Modal Combined spectra
3.3675 | 0.3712 | 0.51967 | 0.74239 | 1.3363 | 2025 X Modal Combined spectra
3.368 | 0.37114 | 0.5196 | 0.74228 | 1.3361 | 2025 X Modal Combined spectra
3.3685 | 0.37109 | 0.51952 | 0.74217 | 1.3359 | 2025 X Modal Combined spectra
3.369 | 0.37103 | 0.51944 | 0.74206 | 1.3357 | 2025 X Modal Combined spectra
3.3695 | 0.37097 | 0.51936 | 0.74195 | 1.3355 | 2025 X Modal Combined spectra
3.37 | 0.37092 | 0.51929 | 0.74184 | 1.3353 | 2025 X Modal Combined spectra
3.3705 | 0.37086 | 0.51921 | 0.74173 | 1.3351 | 2025 X Modal Combined spectra
3.371 | 0.37081 | 0.51913 | 0.74162 | 1.3349 | 2025 X Modal Combined spectra
3.3715 | 0.37075 | 0.51906 | 0.74151 | 1.3347 | 2025 X Modal Combined spectra
3.372 | 0.3707 | 0.51898 | 0.7414 | 1.3345 | 2025 X Modal Combined spectra
3.3725 | 0.37064 | 0.5189 | 0.74129 | 1.3343 | 2025 X Modal Combined spectra
3.373 | 0.37059 | 0.51883 | 0.74118 | 1.3341 | 2025 X Modal Combined spectra
3.3735 | 0.37054 | 0.51875 | 0.74107 | 1.3339 | 2025 X Modal Combined spectra
3.374 | 0.37048 | 0.51867 | 0.74096 | 1.3337 | 2025 X Modal Combined spectra
3.3745 | 0.37043 | 0.5186 | 0.74085 | 1.3335 | 2025 X Modal Combined spectra
3.375 | 0.37037 | 0.51852 | 0.74074 | 1.3333 | 2025 X Modal Combined spectra
3.3755 | 0.37032 | 0.51844 | 0.74063 | 1.3331 | 2025 X Modal Combined spectra
3.376 | 0.37026 | 0.51836 | 0.74052 | 1.3329 | 2025 X Modal Combined spectra
3.3765 | 0.37021 | 0.51829 | 0.74041 | 1.3327 | 2025 X Modal Combined spectra
3.377 | 0.37015 | 0.51821 | 0.7403 | 1.3325 | 2025 X Modal Combined spectra
3.3775 | 0.3701 | 0.51813 | 0.74019 | 1.3323 | 2025 X Modal Combined spectra
3.378 | 0.37004 | 0.51806 | 0.74008 | 1.3321 | 2025 X Modal Combined spectra
3.3785 | 0.36999 | 0.51798 | 0.73997 | 1.332 | 2025 X Modal Combined spectra
3.379 | 0.36993 | 0.5179 | 0.73986 | 1.3318 | 2025 X Modal Combined spectra
3.3795 | 0.36988 | 0.51783 | 0.73975 | 1.3316 | 2025 X Modal Combined spectra
3.38 | 0.36982 | 0.51775 | 0.73964 | 1.3314 | 2025 X Modal Combined spectra
3.3805 | 0.36977 | 0.51767 | 0.73954 | 1.3312 | 2025 X Modal Combined spectra
3.381 | 0.36971 | 0.5176 | 0.73943 | 1.331 | 2025 X Modal Combined spectra
3.3815 | 0.36966 | 0.51752 | 0.73932 | 1.3308 | 2025 X Modal Combined spectra
3.382 | 0.3696 | 0.51745 | 0.73921 | 1.3306 | 2025 X Modal Combined spectra
3.3825 | 0.36955 | 0.51737 | 0.7391 | 1.3304 | 2025 X Modal Combined spectra
3.383 | 0.36949 | 0.51729 | 0.73899 | 1.3302 | 2025 X Modal Combined spectra
3.3835 | 0.36944 | 0.51722 | 0.73888 | 1.33 | 2025 X Modal Combined spectra
3.384 | 0.36939 | 0.51714 | 0.73877 | 1.3298 | 2025 X Modal Combined spectra
3.3845 | 0.36933 | 0.51706 | 0.73866 | 1.3296 | 2025 X Modal Combined spectra
3.385 | 0.36928 | 0.51699 | 0.73855 | 1.3294 | 2025 X Modal Combined spectra
3.3855 | 0.36922 | 0.51691 | 0.73844 | 1.3292 | 2025 X Modal Combined spectra
3.386 | 0.36917 | 0.51683 | 0.73833 | 1.329 | 2025 X Modal Combined spectra
3.3865 | 0.36911 | 0.51676 | 0.73823 | 1.3288 | 2025 X Modal Combined spectra
3.387 | 0.36906 | 0.51668 | 0.73812 | 1.3286 | 2025 X Modal Combined spectra
3.3875 | 0.369 | 0.51661 | 0.73801 | 1.3284 | 2025 X Modal Combined spectra
3.388 | 0.36895 | 0.51653 | 0.7379 | 1.3282 | 2025 X Modal Combined spectra
3.3885 | 0.36889 | 0.51645 | 0.73779 | 1.328 | 2025 X Modal Combined spectra
3.389 | 0.36884 | 0.51638 | 0.73768 | 1.3278 | 2025 X Modal Combined spectra
3.3895 | 0.36879 | 0.5163 | 0.73757 | 1.3276 | 2025 X Modal Combined spectra
3.39 | 0.36873 | 0.51622 | 0.73746 | 1.3274 | 2025 X Modal Combined spectra
3.3905 | 0.36868 | 0.51615 | 0.73735 | 1.3272 | 2025 X Modal Combined spectra
3.391 | 0.36862 | 0.51607 | 0.73725 | 1.327 | 2025 X Modal Combined spectra
3.3915 | 0.36857 | 0.516 | 0.73714 | 1.3268 | 2025 X Modal Combined spectra
3.392 | 0.36851 | 0.51592 | 0.73703 | 1.3267 | 2025 X Modal Combined spectra
3.3925 | 0.36846 | 0.51584 | 0.73692 | 1.3265 | 2025 X Modal Combined spectra
3.393 | 0.36841 | 0.51577 | 0.73681 | 1.3263 | 2025 X Modal Combined spectra
3.3935 | 0.36835 | 0.51569 | 0.7367 | 1.3261 | 2025 X Modal Combined spectra
3.394 | 0.3683 | 0.51562 | 0.73659 | 1.3259 | 2025 X Modal Combined spectra
3.3945 | 0.36824 | 0.51554 | 0.73649 | 1.3257 | 2025 X Modal Combined spectra
3.395 | 0.36819 | 0.51546 | 0.73638 | 1.3255 | 2025 X Modal Combined spectra
3.3955 | 0.36813 | 0.51539 | 0.73627 | 1.3253 | 2025 X Modal Combined spectra
3.396 | 0.36808 | 0.51531 | 0.73616 | 1.3251 | 2025 X Modal Combined spectra
3.3965 | 0.36803 | 0.51524 | 0.73605 | 1.3249 | 2025 X Modal Combined spectra
3.397 | 0.36797 | 0.51516 | 0.73594 | 1.3247 | 2025 X Modal Combined spectra
3.3975 | 0.36792 | 0.51508 | 0.73584 | 1.3245 | 2025 X Modal Combined spectra
3.398 | 0.36786 | 0.51501 | 0.73573 | 1.3243 | 2025 X Modal Combined spectra
3.3985 | 0.36781 | 0.51493 | 0.73562 | 1.3241 | 2025 X Modal Combined spectra
3.399 | 0.36776 | 0.51486 | 0.73551 | 1.3239 | 2025 X Modal Combined spectra
3.3995 | 0.3677 | 0.51478 | 0.7354 | 1.3237 | 2025 X Modal Combined spectra
3.4 | 0.36765 | 0.51471 | 0.73529 | 1.3235 | 2025 X Modal Combined spectra
3.4005 | 0.36759 | 0.51463 | 0.73519 | 1.3233 | 2025 X Modal Combined spectra
3.401 | 0.36754 | 0.51455 | 0.73508 | 1.3231 | 2025 X Modal Combined spectra
3.4015 | 0.36748 | 0.51448 | 0.73497 | 1.3229 | 2025 X Modal Combined spectra
3.402 | 0.36743 | 0.5144 | 0.73486 | 1.3228 | 2025 X Modal Combined spectra
3.4025 | 0.36738 | 0.51433 | 0.73475 | 1.3226 | 2025 X Modal Combined spectra
3.403 | 0.36732 | 0.51425 | 0.73465 | 1.3224 | 2025 X Modal Combined spectra
3.4035 | 0.36727 | 0.51418 | 0.73454 | 1.3222 | 2025 X Modal Combined spectra
3.404 | 0.36722 | 0.5141 | 0.73443 | 1.322 | 2025 X Modal Combined spectra
3.4045 | 0.36716 | 0.51403 | 0.73432 | 1.3218 | 2025 X Modal Combined spectra
3.405 | 0.36711 | 0.51395 | 0.73421 | 1.3216 | 2025 X Modal Combined spectra
3.4055 | 0.36705 | 0.51387 | 0.73411 | 1.3214 | 2025 X Modal Combined spectra
3.406 | 0.367 | 0.5138 | 0.734 | 1.3212 | 2025 X Modal Combined spectra
3.4065 | 0.36695 | 0.51372 | 0.73389 | 1.321 | 2025 X Modal Combined spectra
3.407 | 0.36689 | 0.51365 | 0.73378 | 1.3208 | 2025 X Modal Combined spectra
3.4075 | 0.36684 | 0.51357 | 0.73368 | 1.3206 | 2025 X Modal Combined spectra
3.408 | 0.36678 | 0.5135 | 0.73357 | 1.3204 | 2025 X Modal Combined spectra
3.4085 | 0.36673 | 0.51342 | 0.73346 | 1.3202 | 2025 X Modal Combined spectra
3.409 | 0.36668 | 0.51335 | 0.73335 | 1.32 | 2025 X Modal Combined spectra
3.4095 | 0.36662 | 0.51327 | 0.73325 | 1.3198 | 2025 X Modal Combined spectra
3.41 | 0.36657 | 0.5132 | 0.73314 | 1.3196 | 2025 X Modal Combined spectra
3.4105 | 0.36652 | 0.51312 | 0.73303 | 1.3195 | 2025 X Modal Combined spectra
3.411 | 0.36646 | 0.51305 | 0.73292 | 1.3193 | 2025 X Modal Combined spectra
3.4115 | 0.36641 | 0.51297 | 0.73282 | 1.3191 | 2025 X Modal Combined spectra
3.412 | 0.36635 | 0.5129 | 0.73271 | 1.3189 | 2025 X Modal Combined spectra
3.4125 | 0.3663 | 0.51282 | 0.7326 | 1.3187 | 2025 X Modal Combined spectra
3.413 | 0.36625 | 0.51275 | 0.73249 | 1.3185 | 2025 X Modal Combined spectra
3.4135 | 0.36619 | 0.51267 | 0.73239 | 1.3183 | 2025 X Modal Combined spectra
3.414 | 0.36614 | 0.5126 | 0.73228 | 1.3181 | 2025 X Modal Combined spectra
3.4145 | 0.36609 | 0.51252 | 0.73217 | 1.3179 | 2025 X Modal Combined spectra
3.415 | 0.36603 | 0.51245 | 0.73206 | 1.3177 | 2025 X Modal Combined spectra
3.4155 | 0.36598 | 0.51237 | 0.73196 | 1.3175 | 2025 X Modal Combined spectra
3.416 | 0.36593 | 0.5123 | 0.73185 | 1.3173 | 2025 X Modal Combined spectra
3.4165 | 0.36587 | 0.51222 | 0.73174 | 1.3171 | 2025 X Modal Combined spectra
3.417 | 0.36582 | 0.51215 | 0.73164 | 1.3169 | 2025 X Modal Combined spectra
3.4175 | 0.36576 | 0.51207 | 0.73153 | 1.3168 | 2025 X Modal Combined spectra
3.418 | 0.36571 | 0.512 | 0.73142 | 1.3166 | 2025 X Modal Combined spectra
3.4185 | 0.36566 | 0.51192 | 0.73131 | 1.3164 | 2025 X Modal Combined spectra
3.419 | 0.3656 | 0.51185 | 0.73121 | 1.3162 | 2025 X Modal Combined spectra
3.4195 | 0.36555 | 0.51177 | 0.7311 | 1.316 | 2025 X Modal Combined spectra
3.42 | 0.3655 | 0.5117 | 0.73099 | 1.3158 | 2025 X Modal Combined spectra
3.4205 | 0.36544 | 0.51162 | 0.73089 | 1.3156 | 2025 X Modal Combined spectra
3.421 | 0.36539 | 0.51155 | 0.73078 | 1.3154 | 2025 X Modal Combined spectra
3.4215 | 0.36534 | 0.51147 | 0.73067 | 1.3152 | 2025 X Modal Combined spectra
3.422 | 0.36528 | 0.5114 | 0.73057 | 1.315 | 2025 X Modal Combined spectra
3.4225 | 0.36523 | 0.51132 | 0.73046 | 1.3148 | 2025 X Modal Combined spectra
3.423 | 0.36518 | 0.51125 | 0.73035 | 1.3146 | 2025 X Modal Combined spectra
3.4235 | 0.36512 | 0.51117 | 0.73025 | 1.3144 | 2025 X Modal Combined spectra
3.424 | 0.36507 | 0.5111 | 0.73014 | 1.3143 | 2025 X Modal Combined spectra
3.4245 | 0.36502 | 0.51102 | 0.73003 | 1.3141 | 2025 X Modal Combined spectra
3.425 | 0.36496 | 0.51095 | 0.72993 | 1.3139 | 2025 X Modal Combined spectra
3.4255 | 0.36491 | 0.51087 | 0.72982 | 1.3137 | 2025 X Modal Combined spectra
3.426 | 0.36486 | 0.5108 | 0.72971 | 1.3135 | 2025 X Modal Combined spectra
3.4265 | 0.3648 | 0.51073 | 0.72961 | 1.3133 | 2025 X Modal Combined spectra
3.427 | 0.36475 | 0.51065 | 0.7295 | 1.3131 | 2025 X Modal Combined spectra
3.4275 | 0.3647 | 0.51058 | 0.72939 | 1.3129 | 2025 X Modal Combined spectra
3.428 | 0.36464 | 0.5105 | 0.72929 | 1.3127 | 2025 X Modal Combined spectra
3.4285 | 0.36459 | 0.51043 | 0.72918 | 1.3125 | 2025 X Modal Combined spectra
3.429 | 0.36454 | 0.51035 | 0.72908 | 1.3123 | 2025 X Modal Combined spectra
3.4295 | 0.36448 | 0.51028 | 0.72897 | 1.3121 | 2025 X Modal Combined spectra
3.43 | 0.36443 | 0.5102 | 0.72886 | 1.312 | 2025 X Modal Combined spectra
3.4305 | 0.36438 | 0.51013 | 0.72876 | 1.3118 | 2025 X Modal Combined spectra
3.431 | 0.36433 | 0.51006 | 0.72865 | 1.3116 | 2025 X Modal Combined spectra
3.4315 | 0.36427 | 0.50998 | 0.72854 | 1.3114 | 2025 X Modal Combined spectra
3.432 | 0.36422 | 0.50991 | 0.72844 | 1.3112 | 2025 X Modal Combined spectra
3.4325 | 0.36417 | 0.50983 | 0.72833 | 1.311 | 2025 X Modal Combined spectra
3.433 | 0.36411 | 0.50976 | 0.72823 | 1.3108 | 2025 X Modal Combined spectra
3.4335 | 0.36406 | 0.50968 | 0.72812 | 1.3106 | 2025 X Modal Combined spectra
3.434 | 0.36401 | 0.50961 | 0.72801 | 1.3104 | 2025 X Modal Combined spectra
3.4345 | 0.36395 | 0.50954 | 0.72791 | 1.3102 | 2025 X Modal Combined spectra
3.435 | 0.3639 | 0.50946 | 0.7278 | 1.31 | 2025 X Modal Combined spectra
3.4355 | 0.36385 | 0.50939 | 0.7277 | 1.3099 | 2025 X Modal Combined spectra
3.436 | 0.3638 | 0.50931 | 0.72759 | 1.3097 | 2025 X Modal Combined spectra
3.4365 | 0.36374 | 0.50924 | 0.72748 | 1.3095 | 2025 X Modal Combined spectra
3.437 | 0.36369 | 0.50916 | 0.72738 | 1.3093 | 2025 X Modal Combined spectra
3.4375 | 0.36364 | 0.50909 | 0.72727 | 1.3091 | 2025 X Modal Combined spectra
3.438 | 0.36358 | 0.50902 | 0.72717 | 1.3089 | 2025 X Modal Combined spectra
3.4385 | 0.36353 | 0.50894 | 0.72706 | 1.3087 | 2025 X Modal Combined spectra
3.439 | 0.36348 | 0.50887 | 0.72696 | 1.3085 | 2025 X Modal Combined spectra
3.4395 | 0.36342 | 0.50879 | 0.72685 | 1.3083 | 2025 X Modal Combined spectra
3.44 | 0.36337 | 0.50872 | 0.72674 | 1.3081 | 2025 X Modal Combined spectra
3.4405 | 0.36332 | 0.50865 | 0.72664 | 1.3079 | 2025 X Modal Combined spectra
3.441 | 0.36327 | 0.50857 | 0.72653 | 1.3078 | 2025 X Modal Combined spectra
3.4415 | 0.36321 | 0.5085 | 0.72643 | 1.3076 | 2025 X Modal Combined spectra
3.442 | 0.36316 | 0.50843 | 0.72632 | 1.3074 | 2025 X Modal Combined spectra
3.4425 | 0.36311 | 0.50835 | 0.72622 | 1.3072 | 2025 X Modal Combined spectra
3.443 | 0.36306 | 0.50828 | 0.72611 | 1.307 | 2025 X Modal Combined spectra
3.4435 | 0.363 | 0.5082 | 0.72601 | 1.3068 | 2025 X Modal Combined spectra
3.444 | 0.36295 | 0.50813 | 0.7259 | 1.3066 | 2025 X Modal Combined spectra
3.4445 | 0.3629 | 0.50806 | 0.72579 | 1.3064 | 2025 X Modal Combined spectra
3.445 | 0.36284 | 0.50798 | 0.72569 | 1.3062 | 2025 X Modal Combined spectra
3.4455 | 0.36279 | 0.50791 | 0.72558 | 1.3061 | 2025 X Modal Combined spectra
3.446 | 0.36274 | 0.50784 | 0.72548 | 1.3059 | 2025 X Modal Combined spectra
3.4465 | 0.36269 | 0.50776 | 0.72537 | 1.3057 | 2025 X Modal Combined spectra
3.447 | 0.36263 | 0.50769 | 0.72527 | 1.3055 | 2025 X Modal Combined spectra
3.4475 | 0.36258 | 0.50761 | 0.72516 | 1.3053 | 2025 X Modal Combined spectra
3.448 | 0.36253 | 0.50754 | 0.72506 | 1.3051 | 2025 X Modal Combined spectra
3.4485 | 0.36248 | 0.50747 | 0.72495 | 1.3049 | 2025 X Modal Combined spectra
3.449 | 0.36242 | 0.50739 | 0.72485 | 1.3047 | 2025 X Modal Combined spectra
3.4495 | 0.36237 | 0.50732 | 0.72474 | 1.3045 | 2025 X Modal Combined spectra
3.45 | 0.36232 | 0.50725 | 0.72464 | 1.3043 | 2025 X Modal Combined spectra
3.4505 | 0.36227 | 0.50717 | 0.72453 | 1.3042 | 2025 X Modal Combined spectra
3.451 | 0.36221 | 0.5071 | 0.72443 | 1.304 | 2025 X Modal Combined spectra
3.4515 | 0.36216 | 0.50703 | 0.72432 | 1.3038 | 2025 X Modal Combined spectra
3.452 | 0.36211 | 0.50695 | 0.72422 | 1.3036 | 2025 X Modal Combined spectra
3.4525 | 0.36206 | 0.50688 | 0.72411 | 1.3034 | 2025 X Modal Combined spectra
3.453 | 0.362 | 0.50681 | 0.72401 | 1.3032 | 2025 X Modal Combined spectra
3.4535 | 0.36195 | 0.50673 | 0.7239 | 1.303 | 2025 X Modal Combined spectra
3.454 | 0.3619 | 0.50666 | 0.7238 | 1.3028 | 2025 X Modal Combined spectra
3.4545 | 0.36185 | 0.50659 | 0.72369 | 1.3026 | 2025 X Modal Combined spectra
3.455 | 0.36179 | 0.50651 | 0.72359 | 1.3025 | 2025 X Modal Combined spectra
3.4555 | 0.36174 | 0.50644 | 0.72348 | 1.3023 | 2025 X Modal Combined spectra
3.456 | 0.36169 | 0.50637 | 0.72338 | 1.3021 | 2025 X Modal Combined spectra
3.4565 | 0.36164 | 0.50629 | 0.72327 | 1.3019 | 2025 X Modal Combined spectra
3.457 | 0.36159 | 0.50622 | 0.72317 | 1.3017 | 2025 X Modal Combined spectra
3.4575 | 0.36153 | 0.50615 | 0.72307 | 1.3015 | 2025 X Modal Combined spectra
3.458 | 0.36148 | 0.50607 | 0.72296 | 1.3013 | 2025 X Modal Combined spectra
3.4585 | 0.36143 | 0.506 | 0.72286 | 1.3011 | 2025 X Modal Combined spectra
3.459 | 0.36138 | 0.50593 | 0.72275 | 1.301 | 2025 X Modal Combined spectra
3.4595 | 0.36132 | 0.50585 | 0.72265 | 1.3008 | 2025 X Modal Combined spectra
3.46 | 0.36127 | 0.50578 | 0.72254 | 1.3006 | 2025 X Modal Combined spectra
3.4605 | 0.36122 | 0.50571 | 0.72244 | 1.3004 | 2025 X Modal Combined spectra
3.461 | 0.36117 | 0.50563 | 0.72233 | 1.3002 | 2025 X Modal Combined spectra
3.4615 | 0.36112 | 0.50556 | 0.72223 | 1.3 | 2025 X Modal Combined spectra
3.462 | 0.36106 | 0.50549 | 0.72213 | 1.2998 | 2025 X Modal Combined spectra
3.4625 | 0.36101 | 0.50542 | 0.72202 | 1.2996 | 2025 X Modal Combined spectra
3.463 | 0.36096 | 0.50534 | 0.72192 | 1.2995 | 2025 X Modal Combined spectra
3.4635 | 0.36091 | 0.50527 | 0.72181 | 1.2993 | 2025 X Modal Combined spectra
3.464 | 0.36085 | 0.5052 | 0.72171 | 1.2991 | 2025 X Modal Combined spectra
3.4645 | 0.3608 | 0.50512 | 0.7216 | 1.2989 | 2025 X Modal Combined spectra
3.465 | 0.36075 | 0.50505 | 0.7215 | 1.2987 | 2025 X Modal Combined spectra
3.4655 | 0.3607 | 0.50498 | 0.7214 | 1.2985 | 2025 X Modal Combined spectra
3.466 | 0.36065 | 0.5049 | 0.72129 | 1.2983 | 2025 X Modal Combined spectra
3.4665 | 0.36059 | 0.50483 | 0.72119 | 1.2981 | 2025 X Modal Combined spectra
3.467 | 0.36054 | 0.50476 | 0.72108 | 1.298 | 2025 X Modal Combined spectra
3.4675 | 0.36049 | 0.50469 | 0.72098 | 1.2978 | 2025 X Modal Combined spectra
3.468 | 0.36044 | 0.50461 | 0.72088 | 1.2976 | 2025 X Modal Combined spectra
3.4685 | 0.36039 | 0.50454 | 0.72077 | 1.2974 | 2025 X Modal Combined spectra
3.469 | 0.36033 | 0.50447 | 0.72067 | 1.2972 | 2025 X Modal Combined spectra
3.4695 | 0.36028 | 0.5044 | 0.72056 | 1.297 | 2025 X Modal Combined spectra
3.47 | 0.36023 | 0.50432 | 0.72046 | 1.2968 | 2025 X Modal Combined spectra
3.4705 | 0.36018 | 0.50425 | 0.72036 | 1.2966 | 2025 X Modal Combined spectra
3.471 | 0.36013 | 0.50418 | 0.72025 | 1.2965 | 2025 X Modal Combined spectra
3.4715 | 0.36007 | 0.5041 | 0.72015 | 1.2963 | 2025 X Modal Combined spectra
3.472 | 0.36002 | 0.50403 | 0.72005 | 1.2961 | 2025 X Modal Combined spectra
3.4725 | 0.35997 | 0.50396 | 0.71994 | 1.2959 | 2025 X Modal Combined spectra
3.473 | 0.35992 | 0.50389 | 0.71984 | 1.2957 | 2025 X Modal Combined spectra
3.4735 | 0.35987 | 0.50381 | 0.71974 | 1.2955 | 2025 X Modal Combined spectra
3.474 | 0.35982 | 0.50374 | 0.71963 | 1.2953 | 2025 X Modal Combined spectra
3.4745 | 0.35976 | 0.50367 | 0.71953 | 1.2952 | 2025 X Modal Combined spectra
3.475 | 0.35971 | 0.5036 | 0.71942 | 1.295 | 2025 X Modal Combined spectra
3.4755 | 0.35966 | 0.50352 | 0.71932 | 1.2948 | 2025 X Modal Combined spectra
3.476 | 0.35961 | 0.50345 | 0.71922 | 1.2946 | 2025 X Modal Combined spectra
3.4765 | 0.35956 | 0.50338 | 0.71911 | 1.2944 | 2025 X Modal Combined spectra
3.477 | 0.35951 | 0.50331 | 0.71901 | 1.2942 | 2025 X Modal Combined spectra
3.4775 | 0.35945 | 0.50324 | 0.71891 | 1.294 | 2025 X Modal Combined spectra
3.478 | 0.3594 | 0.50316 | 0.7188 | 1.2938 | 2025 X Modal Combined spectra
3.4785 | 0.35935 | 0.50309 | 0.7187 | 1.2937 | 2025 X Modal Combined spectra
3.479 | 0.3593 | 0.50302 | 0.7186 | 1.2935 | 2025 X Modal Combined spectra
3.4795 | 0.35925 | 0.50295 | 0.71849 | 1.2933 | 2025 X Modal Combined spectra
3.48 | 0.3592 | 0.50287 | 0.71839 | 1.2931 | 2025 X Modal Combined spectra
3.4805 | 0.35914 | 0.5028 | 0.71829 | 1.2929 | 2025 X Modal Combined spectra
3.481 | 0.35909 | 0.50273 | 0.71818 | 1.2927 | 2025 X Modal Combined spectra
3.4815 | 0.35904 | 0.50266 | 0.71808 | 1.2925 | 2025 X Modal Combined spectra
3.482 | 0.35899 | 0.50258 | 0.71798 | 1.2924 | 2025 X Modal Combined spectra
3.4825 | 0.35894 | 0.50251 | 0.71788 | 1.2922 | 2025 X Modal Combined spectra
3.483 | 0.35889 | 0.50244 | 0.71777 | 1.292 | 2025 X Modal Combined spectra
3.4835 | 0.35883 | 0.50237 | 0.71767 | 1.2918 | 2025 X Modal Combined spectra
3.484 | 0.35878 | 0.5023 | 0.71757 | 1.2916 | 2025 X Modal Combined spectra
3.4845 | 0.35873 | 0.50222 | 0.71746 | 1.2914 | 2025 X Modal Combined spectra
3.485 | 0.35868 | 0.50215 | 0.71736 | 1.2912 | 2025 X Modal Combined spectra
3.4855 | 0.35863 | 0.50208 | 0.71726 | 1.2911 | 2025 X Modal Combined spectra
3.486 | 0.35858 | 0.50201 | 0.71715 | 1.2909 | 2025 X Modal Combined spectra
3.4865 | 0.35853 | 0.50194 | 0.71705 | 1.2907 | 2025 X Modal Combined spectra
3.487 | 0.35847 | 0.50186 | 0.71695 | 1.2905 | 2025 X Modal Combined spectra
3.4875 | 0.35842 | 0.50179 | 0.71685 | 1.2903 | 2025 X Modal Combined spectra
3.488 | 0.35837 | 0.50172 | 0.71674 | 1.2901 | 2025 X Modal Combined spectra
3.4885 | 0.35832 | 0.50165 | 0.71664 | 1.29 | 2025 X Modal Combined spectra
3.489 | 0.35827 | 0.50158 | 0.71654 | 1.2898 | 2025 X Modal Combined spectra
3.4895 | 0.35822 | 0.5015 | 0.71644 | 1.2896 | 2025 X Modal Combined spectra
3.49 | 0.35817 | 0.50143 | 0.71633 | 1.2894 | 2025 X Modal Combined spectra
3.4905 | 0.35811 | 0.50136 | 0.71623 | 1.2892 | 2025 X Modal Combined spectra
3.491 | 0.35806 | 0.50129 | 0.71613 | 1.289 | 2025 X Modal Combined spectra
3.4915 | 0.35801 | 0.50122 | 0.71602 | 1.2888 | 2025 X Modal Combined spectra
3.492 | 0.35796 | 0.50115 | 0.71592 | 1.2887 | 2025 X Modal Combined spectra
3.4925 | 0.35791 | 0.50107 | 0.71582 | 1.2885 | 2025 X Modal Combined spectra
3.493 | 0.35786 | 0.501 | 0.71572 | 1.2883 | 2025 X Modal Combined spectra
3.4935 | 0.35781 | 0.50093 | 0.71561 | 1.2881 | 2025 X Modal Combined spectra
3.494 | 0.35776 | 0.50086 | 0.71551 | 1.2879 | 2025 X Modal Combined spectra
3.4945 | 0.3577 | 0.50079 | 0.71541 | 1.2877 | 2025 X Modal Combined spectra
3.495 | 0.35765 | 0.50072 | 0.71531 | 1.2876 | 2025 X Modal Combined spectra
3.4955 | 0.3576 | 0.50064 | 0.71521 | 1.2874 | 2025 X Modal Combined spectra
3.496 | 0.35755 | 0.50057 | 0.7151 | 1.2872 | 2025 X Modal Combined spectra
3.4965 | 0.3575 | 0.5005 | 0.715 | 1.287 | 2025 X Modal Combined spectra
3.497 | 0.35745 | 0.50043 | 0.7149 | 1.2868 | 2025 X Modal Combined spectra
3.4975 | 0.3574 | 0.50036 | 0.7148 | 1.2866 | 2025 X Modal Combined spectra
3.498 | 0.35735 | 0.50029 | 0.71469 | 1.2864 | 2025 X Modal Combined spectra
3.4985 | 0.3573 | 0.50021 | 0.71459 | 1.2863 | 2025 X Modal Combined spectra
3.499 | 0.35724 | 0.50014 | 0.71449 | 1.2861 | 2025 X Modal Combined spectra
3.4995 | 0.35719 | 0.50007 | 0.71439 | 1.2859 | 2025 X Modal Combined spectra
3.5 | 0.35714 | 0.5 | 0.71429 | 1.2857 | 2025 X Modal Combined spectra
3.5005 | 0.35709 | 0.49993 | 0.71418 | 1.2855 | 2025 X Modal Combined spectra
3.501 | 0.35704 | 0.49986 | 0.71408 | 1.2853 | 2025 X Modal Combined spectra
3.5015 | 0.35699 | 0.49979 | 0.71398 | 1.2852 | 2025 X Modal Combined spectra
3.502 | 0.35694 | 0.49971 | 0.71388 | 1.285 | 2025 X Modal Combined spectra
3.5025 | 0.35689 | 0.49964 | 0.71378 | 1.2848 | 2025 X Modal Combined spectra
3.503 | 0.35684 | 0.49957 | 0.71367 | 1.2846 | 2025 X Modal Combined spectra
3.5035 | 0.35679 | 0.4995 | 0.71357 | 1.2844 | 2025 X Modal Combined spectra
3.504 | 0.35674 | 0.49943 | 0.71347 | 1.2842 | 2025 X Modal Combined spectra
3.5045 | 0.35668 | 0.49936 | 0.71337 | 1.2841 | 2025 X Modal Combined spectra
3.505 | 0.35663 | 0.49929 | 0.71327 | 1.2839 | 2025 X Modal Combined spectra
3.5055 | 0.35658 | 0.49922 | 0.71317 | 1.2837 | 2025 X Modal Combined spectra
3.506 | 0.35653 | 0.49914 | 0.71306 | 1.2835 | 2025 X Modal Combined spectra
3.5065 | 0.35648 | 0.49907 | 0.71296 | 1.2833 | 2025 X Modal Combined spectra
3.507 | 0.35643 | 0.499 | 0.71286 | 1.2831 | 2025 X Modal Combined spectra
3.5075 | 0.35638 | 0.49893 | 0.71276 | 1.283 | 2025 X Modal Combined spectra
3.508 | 0.35633 | 0.49886 | 0.71266 | 1.2828 | 2025 X Modal Combined spectra
3.5085 | 0.35628 | 0.49879 | 0.71256 | 1.2826 | 2025 X Modal Combined spectra
3.509 | 0.35623 | 0.49872 | 0.71245 | 1.2824 | 2025 X Modal Combined spectra
3.5095 | 0.35618 | 0.49865 | 0.71235 | 1.2822 | 2025 X Modal Combined spectra
3.51 | 0.35613 | 0.49858 | 0.71225 | 1.2821 | 2025 X Modal Combined spectra
3.5105 | 0.35607 | 0.4985 | 0.71215 | 1.2819 | 2025 X Modal Combined spectra
3.511 | 0.35602 | 0.49843 | 0.71205 | 1.2817 | 2025 X Modal Combined spectra
3.5115 | 0.35597 | 0.49836 | 0.71195 | 1.2815 | 2025 X Modal Combined spectra
3.512 | 0.35592 | 0.49829 | 0.71185 | 1.2813 | 2025 X Modal Combined spectra
3.5125 | 0.35587 | 0.49822 | 0.71174 | 1.2811 | 2025 X Modal Combined spectra
3.513 | 0.35582 | 0.49815 | 0.71164 | 1.281 | 2025 X Modal Combined spectra
3.5135 | 0.35577 | 0.49808 | 0.71154 | 1.2808 | 2025 X Modal Combined spectra
3.514 | 0.35572 | 0.49801 | 0.71144 | 1.2806 | 2025 X Modal Combined spectra
3.5145 | 0.35567 | 0.49794 | 0.71134 | 1.2804 | 2025 X Modal Combined spectra
3.515 | 0.35562 | 0.49787 | 0.71124 | 1.2802 | 2025 X Modal Combined spectra
3.5155 | 0.35557 | 0.4978 | 0.71114 | 1.28 | 2025 X Modal Combined spectra
3.516 | 0.35552 | 0.49772 | 0.71104 | 1.2799 | 2025 X Modal Combined spectra
3.5165 | 0.35547 | 0.49765 | 0.71093 | 1.2797 | 2025 X Modal Combined spectra
3.517 | 0.35542 | 0.49758 | 0.71083 | 1.2795 | 2025 X Modal Combined spectra
3.5175 | 0.35537 | 0.49751 | 0.71073 | 1.2793 | 2025 X Modal Combined spectra
3.518 | 0.35532 | 0.49744 | 0.71063 | 1.2791 | 2025 X Modal Combined spectra
3.5185 | 0.35527 | 0.49737 | 0.71053 | 1.279 | 2025 X Modal Combined spectra
3.519 | 0.35521 | 0.4973 | 0.71043 | 1.2788 | 2025 X Modal Combined spectra
3.5195 | 0.35516 | 0.49723 | 0.71033 | 1.2786 | 2025 X Modal Combined spectra
3.52 | 0.35511 | 0.49716 | 0.71023 | 1.2784 | 2025 X Modal Combined spectra
3.5205 | 0.35506 | 0.49709 | 0.71013 | 1.2782 | 2025 X Modal Combined spectra
3.521 | 0.35501 | 0.49702 | 0.71003 | 1.278 | 2025 X Modal Combined spectra
3.5215 | 0.35496 | 0.49695 | 0.70992 | 1.2779 | 2025 X Modal Combined spectra
3.522 | 0.35491 | 0.49688 | 0.70982 | 1.2777 | 2025 X Modal Combined spectra
3.5225 | 0.35486 | 0.49681 | 0.70972 | 1.2775 | 2025 X Modal Combined spectra
3.523 | 0.35481 | 0.49674 | 0.70962 | 1.2773 | 2025 X Modal Combined spectra
3.5235 | 0.35476 | 0.49667 | 0.70952 | 1.2771 | 2025 X Modal Combined spectra
3.524 | 0.35471 | 0.49659 | 0.70942 | 1.277 | 2025 X Modal Combined spectra
3.5245 | 0.35466 | 0.49652 | 0.70932 | 1.2768 | 2025 X Modal Combined spectra
3.525 | 0.35461 | 0.49645 | 0.70922 | 1.2766 | 2025 X Modal Combined spectra
3.5255 | 0.35456 | 0.49638 | 0.70912 | 1.2764 | 2025 X Modal Combined spectra
3.526 | 0.35451 | 0.49631 | 0.70902 | 1.2762 | 2025 X Modal Combined spectra
3.5265 | 0.35446 | 0.49624 | 0.70892 | 1.2761 | 2025 X Modal Combined spectra
3.527 | 0.35441 | 0.49617 | 0.70882 | 1.2759 | 2025 X Modal Combined spectra
3.5275 | 0.35436 | 0.4961 | 0.70872 | 1.2757 | 2025 X Modal Combined spectra
3.528 | 0.35431 | 0.49603 | 0.70862 | 1.2755 | 2025 X Modal Combined spectra
3.5285 | 0.35426 | 0.49596 | 0.70852 | 1.2753 | 2025 X Modal Combined spectra
3.529 | 0.35421 | 0.49589 | 0.70842 | 1.2751 | 2025 X Modal Combined spectra
3.5295 | 0.35416 | 0.49582 | 0.70832 | 1.275 | 2025 X Modal Combined spectra
3.53 | 0.35411 | 0.49575 | 0.70822 | 1.2748 | 2025 X Modal Combined spectra
3.5305 | 0.35406 | 0.49568 | 0.70811 | 1.2746 | 2025 X Modal Combined spectra
3.531 | 0.35401 | 0.49561 | 0.70801 | 1.2744 | 2025 X Modal Combined spectra
3.5315 | 0.35396 | 0.49554 | 0.70791 | 1.2742 | 2025 X Modal Combined spectra
3.532 | 0.35391 | 0.49547 | 0.70781 | 1.2741 | 2025 X Modal Combined spectra
3.5325 | 0.35386 | 0.4954 | 0.70771 | 1.2739 | 2025 X Modal Combined spectra
3.533 | 0.35381 | 0.49533 | 0.70761 | 1.2737 | 2025 X Modal Combined spectra
3.5335 | 0.35376 | 0.49526 | 0.70751 | 1.2735 | 2025 X Modal Combined spectra
3.534 | 0.35371 | 0.49519 | 0.70741 | 1.2733 | 2025 X Modal Combined spectra
3.5345 | 0.35366 | 0.49512 | 0.70731 | 1.2732 | 2025 X Modal Combined spectra
3.535 | 0.35361 | 0.49505 | 0.70721 | 1.273 | 2025 X Modal Combined spectra
3.5355 | 0.35356 | 0.49498 | 0.70711 | 1.2728 | 2025 X Modal Combined spectra
3.536 | 0.35351 | 0.49491 | 0.70701 | 1.2726 | 2025 X Modal Combined spectra
3.5365 | 0.35346 | 0.49484 | 0.70691 | 1.2724 | 2025 X Modal Combined spectra
3.537 | 0.35341 | 0.49477 | 0.70681 | 1.2723 | 2025 X Modal Combined spectra
3.5375 | 0.35336 | 0.4947 | 0.70671 | 1.2721 | 2025 X Modal Combined spectra
3.538 | 0.35331 | 0.49463 | 0.70661 | 1.2719 | 2025 X Modal Combined spectra
3.5385 | 0.35326 | 0.49456 | 0.70651 | 1.2717 | 2025 X Modal Combined spectra
3.539 | 0.35321 | 0.49449 | 0.70641 | 1.2715 | 2025 X Modal Combined spectra
3.5395 | 0.35316 | 0.49442 | 0.70631 | 1.2714 | 2025 X Modal Combined spectra
3.54 | 0.35311 | 0.49435 | 0.70621 | 1.2712 | 2025 X Modal Combined spectra
3.5405 | 0.35306 | 0.49428 | 0.70611 | 1.271 | 2025 X Modal Combined spectra
3.541 | 0.35301 | 0.49421 | 0.70602 | 1.2708 | 2025 X Modal Combined spectra
3.5415 | 0.35296 | 0.49414 | 0.70592 | 1.2706 | 2025 X Modal Combined spectra
3.542 | 0.35291 | 0.49407 | 0.70582 | 1.2705 | 2025 X Modal Combined spectra
3.5425 | 0.35286 | 0.494 | 0.70572 | 1.2703 | 2025 X Modal Combined spectra
3.543 | 0.35281 | 0.49393 | 0.70562 | 1.2701 | 2025 X Modal Combined spectra
3.5435 | 0.35276 | 0.49386 | 0.70552 | 1.2699 | 2025 X Modal Combined spectra
3.544 | 0.35271 | 0.49379 | 0.70542 | 1.2698 | 2025 X Modal Combined spectra
3.5445 | 0.35266 | 0.49372 | 0.70532 | 1.2696 | 2025 X Modal Combined spectra
3.545 | 0.35261 | 0.49365 | 0.70522 | 1.2694 | 2025 X Modal Combined spectra
3.5455 | 0.35256 | 0.49358 | 0.70512 | 1.2692 | 2025 X Modal Combined spectra
3.546 | 0.35251 | 0.49351 | 0.70502 | 1.269 | 2025 X Modal Combined spectra
3.5465 | 0.35246 | 0.49344 | 0.70492 | 1.2689 | 2025 X Modal Combined spectra
3.547 | 0.35241 | 0.49337 | 0.70482 | 1.2687 | 2025 X Modal Combined spectra
3.5475 | 0.35236 | 0.49331 | 0.70472 | 1.2685 | 2025 X Modal Combined spectra
3.548 | 0.35231 | 0.49324 | 0.70462 | 1.2683 | 2025 X Modal Combined spectra
3.5485 | 0.35226 | 0.49317 | 0.70452 | 1.2681 | 2025 X Modal Combined spectra
3.549 | 0.35221 | 0.4931 | 0.70442 | 1.268 | 2025 X Modal Combined spectra
3.5495 | 0.35216 | 0.49303 | 0.70432 | 1.2678 | 2025 X Modal Combined spectra
3.55 | 0.35211 | 0.49296 | 0.70423 | 1.2676 | 2025 X Modal Combined spectra
3.5505 | 0.35206 | 0.49289 | 0.70413 | 1.2674 | 2025 X Modal Combined spectra
3.551 | 0.35201 | 0.49282 | 0.70403 | 1.2672 | 2025 X Modal Combined spectra
3.5515 | 0.35196 | 0.49275 | 0.70393 | 1.2671 | 2025 X Modal Combined spectra
3.552 | 0.35191 | 0.49268 | 0.70383 | 1.2669 | 2025 X Modal Combined spectra
3.5525 | 0.35186 | 0.49261 | 0.70373 | 1.2667 | 2025 X Modal Combined spectra
3.553 | 0.35182 | 0.49254 | 0.70363 | 1.2665 | 2025 X Modal Combined spectra
3.5535 | 0.35177 | 0.49247 | 0.70353 | 1.2664 | 2025 X Modal Combined spectra
3.554 | 0.35172 | 0.4924 | 0.70343 | 1.2662 | 2025 X Modal Combined spectra
3.5545 | 0.35167 | 0.49233 | 0.70333 | 1.266 | 2025 X Modal Combined spectra
3.555 | 0.35162 | 0.49226 | 0.70323 | 1.2658 | 2025 X Modal Combined spectra
3.5555 | 0.35157 | 0.4922 | 0.70314 | 1.2656 | 2025 X Modal Combined spectra
3.556 | 0.35152 | 0.49213 | 0.70304 | 1.2655 | 2025 X Modal Combined spectra
3.5565 | 0.35147 | 0.49206 | 0.70294 | 1.2653 | 2025 X Modal Combined spectra
3.557 | 0.35142 | 0.49199 | 0.70284 | 1.2651 | 2025 X Modal Combined spectra
3.5575 | 0.35137 | 0.49192 | 0.70274 | 1.2649 | 2025 X Modal Combined spectra
3.558 | 0.35132 | 0.49185 | 0.70264 | 1.2648 | 2025 X Modal Combined spectra
3.5585 | 0.35127 | 0.49178 | 0.70254 | 1.2646 | 2025 X Modal Combined spectra
3.559 | 0.35122 | 0.49171 | 0.70244 | 1.2644 | 2025 X Modal Combined spectra
3.5595 | 0.35117 | 0.49164 | 0.70235 | 1.2642 | 2025 X Modal Combined spectra
3.56 | 0.35112 | 0.49157 | 0.70225 | 1.264 | 2025 X Modal Combined spectra
3.5605 | 0.35107 | 0.4915 | 0.70215 | 1.2639 | 2025 X Modal Combined spectra
3.561 | 0.35102 | 0.49143 | 0.70205 | 1.2637 | 2025 X Modal Combined spectra
3.5615 | 0.35098 | 0.49137 | 0.70195 | 1.2635 | 2025 X Modal Combined spectra
3.562 | 0.35093 | 0.4913 | 0.70185 | 1.2633 | 2025 X Modal Combined spectra
3.5625 | 0.35088 | 0.49123 | 0.70175 | 1.2632 | 2025 X Modal Combined spectra
3.563 | 0.35083 | 0.49116 | 0.70166 | 1.263 | 2025 X Modal Combined spectra
3.5635 | 0.35078 | 0.49109 | 0.70156 | 1.2628 | 2025 X Modal Combined spectra
3.564 | 0.35073 | 0.49102 | 0.70146 | 1.2626 | 2025 X Modal Combined spectra
3.5645 | 0.35068 | 0.49095 | 0.70136 | 1.2624 | 2025 X Modal Combined spectra
3.565 | 0.35063 | 0.49088 | 0.70126 | 1.2623 | 2025 X Modal Combined spectra
3.5655 | 0.35058 | 0.49081 | 0.70116 | 1.2621 | 2025 X Modal Combined spectra
3.566 | 0.35053 | 0.49075 | 0.70107 | 1.2619 | 2025 X Modal Combined spectra
3.5665 | 0.35048 | 0.49068 | 0.70097 | 1.2617 | 2025 X Modal Combined spectra
3.567 | 0.35043 | 0.49061 | 0.70087 | 1.2616 | 2025 X Modal Combined spectra
3.5675 | 0.35039 | 0.49054 | 0.70077 | 1.2614 | 2025 X Modal Combined spectra
3.568 | 0.35034 | 0.49047 | 0.70067 | 1.2612 | 2025 X Modal Combined spectra
3.5685 | 0.35029 | 0.4904 | 0.70057 | 1.261 | 2025 X Modal Combined spectra
3.569 | 0.35024 | 0.49033 | 0.70048 | 1.2609 | 2025 X Modal Combined spectra
3.5695 | 0.35019 | 0.49026 | 0.70038 | 1.2607 | 2025 X Modal Combined spectra
3.57 | 0.35014 | 0.4902 | 0.70028 | 1.2605 | 2025 X Modal Combined spectra
3.5705 | 0.35009 | 0.49013 | 0.70018 | 1.2603 | 2025 X Modal Combined spectra
3.571 | 0.35004 | 0.49006 | 0.70008 | 1.2602 | 2025 X Modal Combined spectra
3.5715 | 0.34999 | 0.48999 | 0.69999 | 1.26 | 2025 X Modal Combined spectra
3.572 | 0.34994 | 0.48992 | 0.69989 | 1.2598 | 2025 X Modal Combined spectra
3.5725 | 0.3499 | 0.48985 | 0.69979 | 1.2596 | 2025 X Modal Combined spectra
3.573 | 0.34985 | 0.48978 | 0.69969 | 1.2594 | 2025 X Modal Combined spectra
3.5735 | 0.3498 | 0.48972 | 0.69959 | 1.2593 | 2025 X Modal Combined spectra
3.574 | 0.34975 | 0.48965 | 0.6995 | 1.2591 | 2025 X Modal Combined spectra
3.5745 | 0.3497 | 0.48958 | 0.6994 | 1.2589 | 2025 X Modal Combined spectra
3.575 | 0.34965 | 0.48951 | 0.6993 | 1.2587 | 2025 X Modal Combined spectra
3.5755 | 0.3496 | 0.48944 | 0.6992 | 1.2586 | 2025 X Modal Combined spectra
3.576 | 0.34955 | 0.48937 | 0.69911 | 1.2584 | 2025 X Modal Combined spectra
3.5765 | 0.3495 | 0.48931 | 0.69901 | 1.2582 | 2025 X Modal Combined spectra
3.577 | 0.34945 | 0.48924 | 0.69891 | 1.258 | 2025 X Modal Combined spectra
3.5775 | 0.34941 | 0.48917 | 0.69881 | 1.2579 | 2025 X Modal Combined spectra
3.578 | 0.34936 | 0.4891 | 0.69871 | 1.2577 | 2025 X Modal Combined spectra
3.5785 | 0.34931 | 0.48903 | 0.69862 | 1.2575 | 2025 X Modal Combined spectra
3.579 | 0.34926 | 0.48896 | 0.69852 | 1.2573 | 2025 X Modal Combined spectra
3.5795 | 0.34921 | 0.4889 | 0.69842 | 1.2572 | 2025 X Modal Combined spectra
3.58 | 0.34916 | 0.48883 | 0.69832 | 1.257 | 2025 X Modal Combined spectra
3.5805 | 0.34911 | 0.48876 | 0.69823 | 1.2568 | 2025 X Modal Combined spectra
3.581 | 0.34906 | 0.48869 | 0.69813 | 1.2566 | 2025 X Modal Combined spectra
3.5815 | 0.34902 | 0.48862 | 0.69803 | 1.2565 | 2025 X Modal Combined spectra
3.582 | 0.34897 | 0.48855 | 0.69793 | 1.2563 | 2025 X Modal Combined spectra
3.5825 | 0.34892 | 0.48849 | 0.69784 | 1.2561 | 2025 X Modal Combined spectra
3.583 | 0.34887 | 0.48842 | 0.69774 | 1.2559 | 2025 X Modal Combined spectra
3.5835 | 0.34882 | 0.48835 | 0.69764 | 1.2558 | 2025 X Modal Combined spectra
3.584 | 0.34877 | 0.48828 | 0.69754 | 1.2556 | 2025 X Modal Combined spectra
3.5845 | 0.34872 | 0.48821 | 0.69745 | 1.2554 | 2025 X Modal Combined spectra
3.585 | 0.34868 | 0.48815 | 0.69735 | 1.2552 | 2025 X Modal Combined spectra
3.5855 | 0.34863 | 0.48808 | 0.69725 | 1.2551 | 2025 X Modal Combined spectra
3.586 | 0.34858 | 0.48801 | 0.69716 | 1.2549 | 2025 X Modal Combined spectra
3.5865 | 0.34853 | 0.48794 | 0.69706 | 1.2547 | 2025 X Modal Combined spectra
3.587 | 0.34848 | 0.48787 | 0.69696 | 1.2545 | 2025 X Modal Combined spectra
3.5875 | 0.34843 | 0.4878 | 0.69686 | 1.2544 | 2025 X Modal Combined spectra
3.588 | 0.34838 | 0.48774 | 0.69677 | 1.2542 | 2025 X Modal Combined spectra
3.5885 | 0.34833 | 0.48767 | 0.69667 | 1.254 | 2025 X Modal Combined spectra
3.589 | 0.34829 | 0.4876 | 0.69657 | 1.2538 | 2025 X Modal Combined spectra
3.5895 | 0.34824 | 0.48753 | 0.69648 | 1.2537 | 2025 X Modal Combined spectra
3.59 | 0.34819 | 0.48747 | 0.69638 | 1.2535 | 2025 X Modal Combined spectra
3.5905 | 0.34814 | 0.4874 | 0.69628 | 1.2533 | 2025 X Modal Combined spectra
3.591 | 0.34809 | 0.48733 | 0.69618 | 1.2531 | 2025 X Modal Combined spectra
3.5915 | 0.34804 | 0.48726 | 0.69609 | 1.253 | 2025 X Modal Combined spectra
3.592 | 0.348 | 0.48719 | 0.69599 | 1.2528 | 2025 X Modal Combined spectra
3.5925 | 0.34795 | 0.48713 | 0.69589 | 1.2526 | 2025 X Modal Combined spectra
3.593 | 0.3479 | 0.48706 | 0.6958 | 1.2524 | 2025 X Modal Combined spectra
3.5935 | 0.34785 | 0.48699 | 0.6957 | 1.2523 | 2025 X Modal Combined spectra
3.594 | 0.3478 | 0.48692 | 0.6956 | 1.2521 | 2025 X Modal Combined spectra
3.5945 | 0.34775 | 0.48685 | 0.69551 | 1.2519 | 2025 X Modal Combined spectra
3.595 | 0.34771 | 0.48679 | 0.69541 | 1.2517 | 2025 X Modal Combined spectra
3.5955 | 0.34766 | 0.48672 | 0.69531 | 1.2516 | 2025 X Modal Combined spectra
3.596 | 0.34761 | 0.48665 | 0.69522 | 1.2514 | 2025 X Modal Combined spectra
3.5965 | 0.34756 | 0.48658 | 0.69512 | 1.2512 | 2025 X Modal Combined spectra
3.597 | 0.34751 | 0.48652 | 0.69502 | 1.251 | 2025 X Modal Combined spectra
3.5975 | 0.34746 | 0.48645 | 0.69493 | 1.2509 | 2025 X Modal Combined spectra
3.598 | 0.34742 | 0.48638 | 0.69483 | 1.2507 | 2025 X Modal Combined spectra
3.5985 | 0.34737 | 0.48631 | 0.69473 | 1.2505 | 2025 X Modal Combined spectra
3.599 | 0.34732 | 0.48625 | 0.69464 | 1.2503 | 2025 X Modal Combined spectra
3.5995 | 0.34727 | 0.48618 | 0.69454 | 1.2502 | 2025 X Modal Combined spectra
3.6 | 0.34722 | 0.48611 | 0.69444 | 1.25 | 2025 X Modal Combined spectra
3.6005 | 0.34717 | 0.48604 | 0.69435 | 1.2498 | 2025 X Modal Combined spectra
3.601 | 0.34713 | 0.48598 | 0.69425 | 1.2497 | 2025 X Modal Combined spectra
3.6015 | 0.34708 | 0.48591 | 0.69416 | 1.2495 | 2025 X Modal Combined spectra
3.602 | 0.34703 | 0.48584 | 0.69406 | 1.2493 | 2025 X Modal Combined spectra
3.6025 | 0.34698 | 0.48577 | 0.69396 | 1.2491 | 2025 X Modal Combined spectra
3.603 | 0.34693 | 0.48571 | 0.69387 | 1.249 | 2025 X Modal Combined spectra
3.6035 | 0.34688 | 0.48564 | 0.69377 | 1.2488 | 2025 X Modal Combined spectra
3.604 | 0.34684 | 0.48557 | 0.69367 | 1.2486 | 2025 X Modal Combined spectra
3.6045 | 0.34679 | 0.4855 | 0.69358 | 1.2484 | 2025 X Modal Combined spectra
3.605 | 0.34674 | 0.48544 | 0.69348 | 1.2483 | 2025 X Modal Combined spectra
3.6055 | 0.34669 | 0.48537 | 0.69339 | 1.2481 | 2025 X Modal Combined spectra
3.606 | 0.34664 | 0.4853 | 0.69329 | 1.2479 | 2025 X Modal Combined spectra
3.6065 | 0.3466 | 0.48523 | 0.69319 | 1.2477 | 2025 X Modal Combined spectra
3.607 | 0.34655 | 0.48517 | 0.6931 | 1.2476 | 2025 X Modal Combined spectra
3.6075 | 0.3465 | 0.4851 | 0.693 | 1.2474 | 2025 X Modal Combined spectra
3.608 | 0.34645 | 0.48503 | 0.6929 | 1.2472 | 2025 X Modal Combined spectra
3.6085 | 0.3464 | 0.48497 | 0.69281 | 1.2471 | 2025 X Modal Combined spectra
3.609 | 0.34636 | 0.4849 | 0.69271 | 1.2469 | 2025 X Modal Combined spectra
3.6095 | 0.34631 | 0.48483 | 0.69262 | 1.2467 | 2025 X Modal Combined spectra
3.61 | 0.34626 | 0.48476 | 0.69252 | 1.2465 | 2025 X Modal Combined spectra
3.6105 | 0.34621 | 0.4847 | 0.69242 | 1.2464 | 2025 X Modal Combined spectra
3.611 | 0.34616 | 0.48463 | 0.69233 | 1.2462 | 2025 X Modal Combined spectra
3.6115 | 0.34612 | 0.48456 | 0.69223 | 1.246 | 2025 X Modal Combined spectra
3.612 | 0.34607 | 0.4845 | 0.69214 | 1.2458 | 2025 X Modal Combined spectra
3.6125 | 0.34602 | 0.48443 | 0.69204 | 1.2457 | 2025 X Modal Combined spectra
3.613 | 0.34597 | 0.48436 | 0.69195 | 1.2455 | 2025 X Modal Combined spectra
3.6135 | 0.34593 | 0.4843 | 0.69185 | 1.2453 | 2025 X Modal Combined spectra
3.614 | 0.34588 | 0.48423 | 0.69175 | 1.2452 | 2025 X Modal Combined spectra
3.6145 | 0.34583 | 0.48416 | 0.69166 | 1.245 | 2025 X Modal Combined spectra
3.615 | 0.34578 | 0.48409 | 0.69156 | 1.2448 | 2025 X Modal Combined spectra
3.6155 | 0.34573 | 0.48403 | 0.69147 | 1.2446 | 2025 X Modal Combined spectra
3.616 | 0.34569 | 0.48396 | 0.69137 | 1.2445 | 2025 X Modal Combined spectra
3.6165 | 0.34564 | 0.48389 | 0.69128 | 1.2443 | 2025 X Modal Combined spectra
3.617 | 0.34559 | 0.48383 | 0.69118 | 1.2441 | 2025 X Modal Combined spectra
3.6175 | 0.34554 | 0.48376 | 0.69109 | 1.244 | 2025 X Modal Combined spectra
3.618 | 0.34549 | 0.48369 | 0.69099 | 1.2438 | 2025 X Modal Combined spectra
3.6185 | 0.34545 | 0.48363 | 0.69089 | 1.2436 | 2025 X Modal Combined spectra
3.619 | 0.3454 | 0.48356 | 0.6908 | 1.2434 | 2025 X Modal Combined spectra
3.6195 | 0.34535 | 0.48349 | 0.6907 | 1.2433 | 2025 X Modal Combined spectra
3.62 | 0.3453 | 0.48343 | 0.69061 | 1.2431 | 2025 X Modal Combined spectra
3.6205 | 0.34526 | 0.48336 | 0.69051 | 1.2429 | 2025 X Modal Combined spectra
3.621 | 0.34521 | 0.48329 | 0.69042 | 1.2428 | 2025 X Modal Combined spectra
3.6215 | 0.34516 | 0.48323 | 0.69032 | 1.2426 | 2025 X Modal Combined spectra
3.622 | 0.34511 | 0.48316 | 0.69023 | 1.2424 | 2025 X Modal Combined spectra
3.6225 | 0.34507 | 0.48309 | 0.69013 | 1.2422 | 2025 X Modal Combined spectra
3.623 | 0.34502 | 0.48303 | 0.69004 | 1.2421 | 2025 X Modal Combined spectra
3.6235 | 0.34497 | 0.48296 | 0.68994 | 1.2419 | 2025 X Modal Combined spectra
3.624 | 0.34492 | 0.48289 | 0.68985 | 1.2417 | 2025 X Modal Combined spectra
3.6245 | 0.34488 | 0.48283 | 0.68975 | 1.2416 | 2025 X Modal Combined spectra
3.625 | 0.34483 | 0.48276 | 0.68966 | 1.2414 | 2025 X Modal Combined spectra
3.6255 | 0.34478 | 0.48269 | 0.68956 | 1.2412 | 2025 X Modal Combined spectra
3.626 | 0.34473 | 0.48263 | 0.68946 | 1.241 | 2025 X Modal Combined spectra
3.6265 | 0.34468 | 0.48256 | 0.68937 | 1.2409 | 2025 X Modal Combined spectra
3.627 | 0.34464 | 0.48249 | 0.68927 | 1.2407 | 2025 X Modal Combined spectra
3.6275 | 0.34459 | 0.48243 | 0.68918 | 1.2405 | 2025 X Modal Combined spectra
3.628 | 0.34454 | 0.48236 | 0.68908 | 1.2404 | 2025 X Modal Combined spectra
3.6285 | 0.34449 | 0.48229 | 0.68899 | 1.2402 | 2025 X Modal Combined spectra
3.629 | 0.34445 | 0.48223 | 0.6889 | 1.24 | 2025 X Modal Combined spectra
3.6295 | 0.3444 | 0.48216 | 0.6888 | 1.2398 | 2025 X Modal Combined spectra
3.63 | 0.34435 | 0.48209 | 0.68871 | 1.2397 | 2025 X Modal Combined spectra
3.6305 | 0.34431 | 0.48203 | 0.68861 | 1.2395 | 2025 X Modal Combined spectra
3.631 | 0.34426 | 0.48196 | 0.68852 | 1.2393 | 2025 X Modal Combined spectra
3.6315 | 0.34421 | 0.48189 | 0.68842 | 1.2392 | 2025 X Modal Combined spectra
3.632 | 0.34416 | 0.48183 | 0.68833 | 1.239 | 2025 X Modal Combined spectra
3.6325 | 0.34412 | 0.48176 | 0.68823 | 1.2388 | 2025 X Modal Combined spectra
3.633 | 0.34407 | 0.4817 | 0.68814 | 1.2386 | 2025 X Modal Combined spectra
3.6335 | 0.34402 | 0.48163 | 0.68804 | 1.2385 | 2025 X Modal Combined spectra
3.634 | 0.34397 | 0.48156 | 0.68795 | 1.2383 | 2025 X Modal Combined spectra
3.6345 | 0.34393 | 0.4815 | 0.68785 | 1.2381 | 2025 X Modal Combined spectra
3.635 | 0.34388 | 0.48143 | 0.68776 | 1.238 | 2025 X Modal Combined spectra
3.6355 | 0.34383 | 0.48136 | 0.68766 | 1.2378 | 2025 X Modal Combined spectra
3.636 | 0.34378 | 0.4813 | 0.68757 | 1.2376 | 2025 X Modal Combined spectra
3.6365 | 0.34374 | 0.48123 | 0.68747 | 1.2375 | 2025 X Modal Combined spectra
3.637 | 0.34369 | 0.48117 | 0.68738 | 1.2373 | 2025 X Modal Combined spectra
3.6375 | 0.34364 | 0.4811 | 0.68729 | 1.2371 | 2025 X Modal Combined spectra
3.638 | 0.3436 | 0.48103 | 0.68719 | 1.2369 | 2025 X Modal Combined spectra
3.6385 | 0.34355 | 0.48097 | 0.6871 | 1.2368 | 2025 X Modal Combined spectra
3.639 | 0.3435 | 0.4809 | 0.687 | 1.2366 | 2025 X Modal Combined spectra
3.6395 | 0.34345 | 0.48084 | 0.68691 | 1.2364 | 2025 X Modal Combined spectra
3.64 | 0.34341 | 0.48077 | 0.68681 | 1.2363 | 2025 X Modal Combined spectra
3.6405 | 0.34336 | 0.4807 | 0.68672 | 1.2361 | 2025 X Modal Combined spectra
3.641 | 0.34331 | 0.48064 | 0.68662 | 1.2359 | 2025 X Modal Combined spectra
3.6415 | 0.34327 | 0.48057 | 0.68653 | 1.2358 | 2025 X Modal Combined spectra
3.642 | 0.34322 | 0.48051 | 0.68644 | 1.2356 | 2025 X Modal Combined spectra
3.6425 | 0.34317 | 0.48044 | 0.68634 | 1.2354 | 2025 X Modal Combined spectra
3.643 | 0.34312 | 0.48037 | 0.68625 | 1.2352 | 2025 X Modal Combined spectra
3.6435 | 0.34308 | 0.48031 | 0.68615 | 1.2351 | 2025 X Modal Combined spectra
3.644 | 0.34303 | 0.48024 | 0.68606 | 1.2349 | 2025 X Modal Combined spectra
3.6445 | 0.34298 | 0.48018 | 0.68597 | 1.2347 | 2025 X Modal Combined spectra
3.645 | 0.34294 | 0.48011 | 0.68587 | 1.2346 | 2025 X Modal Combined spectra
3.6455 | 0.34289 | 0.48004 | 0.68578 | 1.2344 | 2025 X Modal Combined spectra
3.646 | 0.34284 | 0.47998 | 0.68568 | 1.2342 | 2025 X Modal Combined spectra
3.6465 | 0.34279 | 0.47991 | 0.68559 | 1.2341 | 2025 X Modal Combined spectra
3.647 | 0.34275 | 0.47985 | 0.68549 | 1.2339 | 2025 X Modal Combined spectra
3.6475 | 0.3427 | 0.47978 | 0.6854 | 1.2337 | 2025 X Modal Combined spectra
3.648 | 0.34265 | 0.47971 | 0.68531 | 1.2336 | 2025 X Modal Combined spectra
3.6485 | 0.34261 | 0.47965 | 0.68521 | 1.2334 | 2025 X Modal Combined spectra
3.649 | 0.34256 | 0.47958 | 0.68512 | 1.2332 | 2025 X Modal Combined spectra
3.6495 | 0.34251 | 0.47952 | 0.68503 | 1.233 | 2025 X Modal Combined spectra
3.65 | 0.34247 | 0.47945 | 0.68493 | 1.2329 | 2025 X Modal Combined spectra
3.6505 | 0.34242 | 0.47939 | 0.68484 | 1.2327 | 2025 X Modal Combined spectra
3.651 | 0.34237 | 0.47932 | 0.68474 | 1.2325 | 2025 X Modal Combined spectra
3.6515 | 0.34233 | 0.47926 | 0.68465 | 1.2324 | 2025 X Modal Combined spectra
3.652 | 0.34228 | 0.47919 | 0.68456 | 1.2322 | 2025 X Modal Combined spectra
3.6525 | 0.34223 | 0.47912 | 0.68446 | 1.232 | 2025 X Modal Combined spectra
3.653 | 0.34218 | 0.47906 | 0.68437 | 1.2319 | 2025 X Modal Combined spectra
3.6535 | 0.34214 | 0.47899 | 0.68428 | 1.2317 | 2025 X Modal Combined spectra
3.654 | 0.34209 | 0.47893 | 0.68418 | 1.2315 | 2025 X Modal Combined spectra
3.6545 | 0.34204 | 0.47886 | 0.68409 | 1.2314 | 2025 X Modal Combined spectra
3.655 | 0.342 | 0.4788 | 0.68399 | 1.2312 | 2025 X Modal Combined spectra
3.6555 | 0.34195 | 0.47873 | 0.6839 | 1.231 | 2025 X Modal Combined spectra
3.656 | 0.3419 | 0.47867 | 0.68381 | 1.2309 | 2025 X Modal Combined spectra
3.6565 | 0.34186 | 0.4786 | 0.68371 | 1.2307 | 2025 X Modal Combined spectra
3.657 | 0.34181 | 0.47853 | 0.68362 | 1.2305 | 2025 X Modal Combined spectra
3.6575 | 0.34176 | 0.47847 | 0.68353 | 1.2303 | 2025 X Modal Combined spectra
3.658 | 0.34172 | 0.4784 | 0.68343 | 1.2302 | 2025 X Modal Combined spectra
3.6585 | 0.34167 | 0.47834 | 0.68334 | 1.23 | 2025 X Modal Combined spectra
3.659 | 0.34162 | 0.47827 | 0.68325 | 1.2298 | 2025 X Modal Combined spectra
3.6595 | 0.34158 | 0.47821 | 0.68315 | 1.2297 | 2025 X Modal Combined spectra
3.66 | 0.34153 | 0.47814 | 0.68306 | 1.2295 | 2025 X Modal Combined spectra
3.6605 | 0.34148 | 0.47808 | 0.68297 | 1.2293 | 2025 X Modal Combined spectra
3.661 | 0.34144 | 0.47801 | 0.68287 | 1.2292 | 2025 X Modal Combined spectra
3.6615 | 0.34139 | 0.47795 | 0.68278 | 1.229 | 2025 X Modal Combined spectra
3.662 | 0.34134 | 0.47788 | 0.68269 | 1.2288 | 2025 X Modal Combined spectra
3.6625 | 0.3413 | 0.47782 | 0.68259 | 1.2287 | 2025 X Modal Combined spectra
3.663 | 0.34125 | 0.47775 | 0.6825 | 1.2285 | 2025 X Modal Combined spectra
3.6635 | 0.3412 | 0.47769 | 0.68241 | 1.2283 | 2025 X Modal Combined spectra
3.664 | 0.34116 | 0.47762 | 0.68231 | 1.2282 | 2025 X Modal Combined spectra
3.6645 | 0.34111 | 0.47755 | 0.68222 | 1.228 | 2025 X Modal Combined spectra
3.665 | 0.34106 | 0.47749 | 0.68213 | 1.2278 | 2025 X Modal Combined spectra
3.6655 | 0.34102 | 0.47742 | 0.68204 | 1.2277 | 2025 X Modal Combined spectra
3.666 | 0.34097 | 0.47736 | 0.68194 | 1.2275 | 2025 X Modal Combined spectra
3.6665 | 0.34092 | 0.47729 | 0.68185 | 1.2273 | 2025 X Modal Combined spectra
3.667 | 0.34088 | 0.47723 | 0.68176 | 1.2272 | 2025 X Modal Combined spectra
3.6675 | 0.34083 | 0.47716 | 0.68166 | 1.227 | 2025 X Modal Combined spectra
3.668 | 0.34079 | 0.4771 | 0.68157 | 1.2268 | 2025 X Modal Combined spectra
3.6685 | 0.34074 | 0.47703 | 0.68148 | 1.2267 | 2025 X Modal Combined spectra
3.669 | 0.34069 | 0.47697 | 0.68138 | 1.2265 | 2025 X Modal Combined spectra
3.6695 | 0.34065 | 0.4769 | 0.68129 | 1.2263 | 2025 X Modal Combined spectra
3.67 | 0.3406 | 0.47684 | 0.6812 | 1.2262 | 2025 X Modal Combined spectra
3.6705 | 0.34055 | 0.47677 | 0.68111 | 1.226 | 2025 X Modal Combined spectra
3.671 | 0.34051 | 0.47671 | 0.68101 | 1.2258 | 2025 X Modal Combined spectra
3.6715 | 0.34046 | 0.47664 | 0.68092 | 1.2257 | 2025 X Modal Combined spectra
3.672 | 0.34041 | 0.47658 | 0.68083 | 1.2255 | 2025 X Modal Combined spectra
3.6725 | 0.34037 | 0.47651 | 0.68074 | 1.2253 | 2025 X Modal Combined spectra
3.673 | 0.34032 | 0.47645 | 0.68064 | 1.2252 | 2025 X Modal Combined spectra
3.6735 | 0.34027 | 0.47638 | 0.68055 | 1.225 | 2025 X Modal Combined spectra
3.674 | 0.34023 | 0.47632 | 0.68046 | 1.2248 | 2025 X Modal Combined spectra
3.6745 | 0.34018 | 0.47626 | 0.68036 | 1.2247 | 2025 X Modal Combined spectra
3.675 | 0.34014 | 0.47619 | 0.68027 | 1.2245 | 2025 X Modal Combined spectra
3.6755 | 0.34009 | 0.47613 | 0.68018 | 1.2243 | 2025 X Modal Combined spectra
3.676 | 0.34004 | 0.47606 | 0.68009 | 1.2242 | 2025 X Modal Combined spectra
3.6765 | 0.34 | 0.476 | 0.67999 | 1.224 | 2025 X Modal Combined spectra
3.677 | 0.33995 | 0.47593 | 0.6799 | 1.2238 | 2025 X Modal Combined spectra
3.6775 | 0.3399 | 0.47587 | 0.67981 | 1.2237 | 2025 X Modal Combined spectra
3.678 | 0.33986 | 0.4758 | 0.67972 | 1.2235 | 2025 X Modal Combined spectra
3.6785 | 0.33981 | 0.47574 | 0.67962 | 1.2233 | 2025 X Modal Combined spectra
3.679 | 0.33977 | 0.47567 | 0.67953 | 1.2232 | 2025 X Modal Combined spectra
3.6795 | 0.33972 | 0.47561 | 0.67944 | 1.223 | 2025 X Modal Combined spectra
3.68 | 0.33967 | 0.47554 | 0.67935 | 1.2228 | 2025 X Modal Combined spectra
3.6805 | 0.33963 | 0.47548 | 0.67926 | 1.2227 | 2025 X Modal Combined spectra
3.681 | 0.33958 | 0.47541 | 0.67916 | 1.2225 | 2025 X Modal Combined spectra
3.6815 | 0.33954 | 0.47535 | 0.67907 | 1.2223 | 2025 X Modal Combined spectra
3.682 | 0.33949 | 0.47529 | 0.67898 | 1.2222 | 2025 X Modal Combined spectra
3.6825 | 0.33944 | 0.47522 | 0.67889 | 1.222 | 2025 X Modal Combined spectra
3.683 | 0.3394 | 0.47516 | 0.67879 | 1.2218 | 2025 X Modal Combined spectra
3.6835 | 0.33935 | 0.47509 | 0.6787 | 1.2217 | 2025 X Modal Combined spectra
3.684 | 0.33931 | 0.47503 | 0.67861 | 1.2215 | 2025 X Modal Combined spectra
3.6845 | 0.33926 | 0.47496 | 0.67852 | 1.2213 | 2025 X Modal Combined spectra
3.685 | 0.33921 | 0.4749 | 0.67843 | 1.2212 | 2025 X Modal Combined spectra
3.6855 | 0.33917 | 0.47483 | 0.67833 | 1.221 | 2025 X Modal Combined spectra
3.686 | 0.33912 | 0.47477 | 0.67824 | 1.2208 | 2025 X Modal Combined spectra
3.6865 | 0.33908 | 0.47471 | 0.67815 | 1.2207 | 2025 X Modal Combined spectra
3.687 | 0.33903 | 0.47464 | 0.67806 | 1.2205 | 2025 X Modal Combined spectra
3.6875 | 0.33898 | 0.47458 | 0.67797 | 1.2203 | 2025 X Modal Combined spectra
3.688 | 0.33894 | 0.47451 | 0.67787 | 1.2202 | 2025 X Modal Combined spectra
3.6885 | 0.33889 | 0.47445 | 0.67778 | 1.22 | 2025 X Modal Combined spectra
3.689 | 0.33885 | 0.47438 | 0.67769 | 1.2198 | 2025 X Modal Combined spectra
3.6895 | 0.3388 | 0.47432 | 0.6776 | 1.2197 | 2025 X Modal Combined spectra
3.69 | 0.33875 | 0.47425 | 0.67751 | 1.2195 | 2025 X Modal Combined spectra
3.6905 | 0.33871 | 0.47419 | 0.67741 | 1.2193 | 2025 X Modal Combined spectra
3.691 | 0.33866 | 0.47413 | 0.67732 | 1.2192 | 2025 X Modal Combined spectra
3.6915 | 0.33862 | 0.47406 | 0.67723 | 1.219 | 2025 X Modal Combined spectra
3.692 | 0.33857 | 0.474 | 0.67714 | 1.2189 | 2025 X Modal Combined spectra
3.6925 | 0.33852 | 0.47393 | 0.67705 | 1.2187 | 2025 X Modal Combined spectra
3.693 | 0.33848 | 0.47387 | 0.67696 | 1.2185 | 2025 X Modal Combined spectra
3.6935 | 0.33843 | 0.47381 | 0.67686 | 1.2184 | 2025 X Modal Combined spectra
3.694 | 0.33839 | 0.47374 | 0.67677 | 1.2182 | 2025 X Modal Combined spectra
3.6945 | 0.33834 | 0.47368 | 0.67668 | 1.218 | 2025 X Modal Combined spectra
3.695 | 0.33829 | 0.47361 | 0.67659 | 1.2179 | 2025 X Modal Combined spectra
3.6955 | 0.33825 | 0.47355 | 0.6765 | 1.2177 | 2025 X Modal Combined spectra
3.696 | 0.3382 | 0.47348 | 0.67641 | 1.2175 | 2025 X Modal Combined spectra
3.6965 | 0.33816 | 0.47342 | 0.67632 | 1.2174 | 2025 X Modal Combined spectra
3.697 | 0.33811 | 0.47336 | 0.67622 | 1.2172 | 2025 X Modal Combined spectra
3.6975 | 0.33807 | 0.47329 | 0.67613 | 1.217 | 2025 X Modal Combined spectra
3.698 | 0.33802 | 0.47323 | 0.67604 | 1.2169 | 2025 X Modal Combined spectra
3.6985 | 0.33797 | 0.47316 | 0.67595 | 1.2167 | 2025 X Modal Combined spectra
3.699 | 0.33793 | 0.4731 | 0.67586 | 1.2165 | 2025 X Modal Combined spectra
3.6995 | 0.33788 | 0.47304 | 0.67577 | 1.2164 | 2025 X Modal Combined spectra
3.7 | 0.33784 | 0.47297 | 0.67568 | 1.2162 | 2025 X Modal Combined spectra
3.7005 | 0.33779 | 0.47291 | 0.67558 | 1.2161 | 2025 X Modal Combined spectra
3.701 | 0.33775 | 0.47285 | 0.67549 | 1.2159 | 2025 X Modal Combined spectra
3.7015 | 0.3377 | 0.47278 | 0.6754 | 1.2157 | 2025 X Modal Combined spectra
3.702 | 0.33766 | 0.47272 | 0.67531 | 1.2156 | 2025 X Modal Combined spectra
3.7025 | 0.33761 | 0.47265 | 0.67522 | 1.2154 | 2025 X Modal Combined spectra
3.703 | 0.33756 | 0.47259 | 0.67513 | 1.2152 | 2025 X Modal Combined spectra
3.7035 | 0.33752 | 0.47253 | 0.67504 | 1.2151 | 2025 X Modal Combined spectra
3.704 | 0.33747 | 0.47246 | 0.67495 | 1.2149 | 2025 X Modal Combined spectra
3.7045 | 0.33743 | 0.4724 | 0.67485 | 1.2147 | 2025 X Modal Combined spectra
3.705 | 0.33738 | 0.47233 | 0.67476 | 1.2146 | 2025 X Modal Combined spectra
3.7055 | 0.33734 | 0.47227 | 0.67467 | 1.2144 | 2025 X Modal Combined spectra
3.706 | 0.33729 | 0.47221 | 0.67458 | 1.2142 | 2025 X Modal Combined spectra
3.7065 | 0.33725 | 0.47214 | 0.67449 | 1.2141 | 2025 X Modal Combined spectra
3.707 | 0.3372 | 0.47208 | 0.6744 | 1.2139 | 2025 X Modal Combined spectra
3.7075 | 0.33715 | 0.47202 | 0.67431 | 1.2138 | 2025 X Modal Combined spectra
3.708 | 0.33711 | 0.47195 | 0.67422 | 1.2136 | 2025 X Modal Combined spectra
3.7085 | 0.33706 | 0.47189 | 0.67413 | 1.2134 | 2025 X Modal Combined spectra
3.709 | 0.33702 | 0.47183 | 0.67404 | 1.2133 | 2025 X Modal Combined spectra
3.7095 | 0.33697 | 0.47176 | 0.67395 | 1.2131 | 2025 X Modal Combined spectra
3.71 | 0.33693 | 0.4717 | 0.67385 | 1.2129 | 2025 X Modal Combined spectra
3.7105 | 0.33688 | 0.47163 | 0.67376 | 1.2128 | 2025 X Modal Combined spectra
3.711 | 0.33684 | 0.47157 | 0.67367 | 1.2126 | 2025 X Modal Combined spectra
3.7115 | 0.33679 | 0.47151 | 0.67358 | 1.2124 | 2025 X Modal Combined spectra
3.712 | 0.33675 | 0.47144 | 0.67349 | 1.2123 | 2025 X Modal Combined spectra
3.7125 | 0.3367 | 0.47138 | 0.6734 | 1.2121 | 2025 X Modal Combined spectra
3.713 | 0.33665 | 0.47132 | 0.67331 | 1.212 | 2025 X Modal Combined spectra
3.7135 | 0.33661 | 0.47125 | 0.67322 | 1.2118 | 2025 X Modal Combined spectra
3.714 | 0.33656 | 0.47119 | 0.67313 | 1.2116 | 2025 X Modal Combined spectra
3.7145 | 0.33652 | 0.47113 | 0.67304 | 1.2115 | 2025 X Modal Combined spectra
3.715 | 0.33647 | 0.47106 | 0.67295 | 1.2113 | 2025 X Modal Combined spectra
3.7155 | 0.33643 | 0.471 | 0.67286 | 1.2111 | 2025 X Modal Combined spectra
3.716 | 0.33638 | 0.47094 | 0.67277 | 1.211 | 2025 X Modal Combined spectra
3.7165 | 0.33634 | 0.47087 | 0.67268 | 1.2108 | 2025 X Modal Combined spectra
3.717 | 0.33629 | 0.47081 | 0.67259 | 1.2107 | 2025 X Modal Combined spectra
3.7175 | 0.33625 | 0.47075 | 0.67249 | 1.2105 | 2025 X Modal Combined spectra
3.718 | 0.3362 | 0.47068 | 0.6724 | 1.2103 | 2025 X Modal Combined spectra
3.7185 | 0.33616 | 0.47062 | 0.67231 | 1.2102 | 2025 X Modal Combined spectra
3.719 | 0.33611 | 0.47056 | 0.67222 | 1.21 | 2025 X Modal Combined spectra
3.7195 | 0.33607 | 0.47049 | 0.67213 | 1.2098 | 2025 X Modal Combined spectra
3.72 | 0.33602 | 0.47043 | 0.67204 | 1.2097 | 2025 X Modal Combined spectra
3.7205 | 0.33598 | 0.47037 | 0.67195 | 1.2095 | 2025 X Modal Combined spectra
3.721 | 0.33593 | 0.4703 | 0.67186 | 1.2094 | 2025 X Modal Combined spectra
3.7215 | 0.33589 | 0.47024 | 0.67177 | 1.2092 | 2025 X Modal Combined spectra
3.722 | 0.33584 | 0.47018 | 0.67168 | 1.209 | 2025 X Modal Combined spectra
3.7225 | 0.3358 | 0.47011 | 0.67159 | 1.2089 | 2025 X Modal Combined spectra
3.723 | 0.33575 | 0.47005 | 0.6715 | 1.2087 | 2025 X Modal Combined spectra
3.7235 | 0.33571 | 0.46999 | 0.67141 | 1.2085 | 2025 X Modal Combined spectra
3.724 | 0.33566 | 0.46992 | 0.67132 | 1.2084 | 2025 X Modal Combined spectra
3.7245 | 0.33562 | 0.46986 | 0.67123 | 1.2082 | 2025 X Modal Combined spectra
3.725 | 0.33557 | 0.4698 | 0.67114 | 1.2081 | 2025 X Modal Combined spectra
3.7255 | 0.33553 | 0.46974 | 0.67105 | 1.2079 | 2025 X Modal Combined spectra
3.726 | 0.33548 | 0.46967 | 0.67096 | 1.2077 | 2025 X Modal Combined spectra
3.7265 | 0.33544 | 0.46961 | 0.67087 | 1.2076 | 2025 X Modal Combined spectra
3.727 | 0.33539 | 0.46955 | 0.67078 | 1.2074 | 2025 X Modal Combined spectra
3.7275 | 0.33535 | 0.46948 | 0.67069 | 1.2072 | 2025 X Modal Combined spectra
3.728 | 0.3353 | 0.46942 | 0.6706 | 1.2071 | 2025 X Modal Combined spectra
3.7285 | 0.33526 | 0.46936 | 0.67051 | 1.2069 | 2025 X Modal Combined spectra
3.729 | 0.33521 | 0.46929 | 0.67042 | 1.2068 | 2025 X Modal Combined spectra
3.7295 | 0.33517 | 0.46923 | 0.67033 | 1.2066 | 2025 X Modal Combined spectra
3.73 | 0.33512 | 0.46917 | 0.67024 | 1.2064 | 2025 X Modal Combined spectra
3.7305 | 0.33508 | 0.46911 | 0.67015 | 1.2063 | 2025 X Modal Combined spectra
3.731 | 0.33503 | 0.46904 | 0.67006 | 1.2061 | 2025 X Modal Combined spectra
3.7315 | 0.33499 | 0.46898 | 0.66997 | 1.2059 | 2025 X Modal Combined spectra
3.732 | 0.33494 | 0.46892 | 0.66988 | 1.2058 | 2025 X Modal Combined spectra
3.7325 | 0.3349 | 0.46885 | 0.66979 | 1.2056 | 2025 X Modal Combined spectra
3.733 | 0.33485 | 0.46879 | 0.6697 | 1.2055 | 2025 X Modal Combined spectra
3.7335 | 0.33481 | 0.46873 | 0.66961 | 1.2053 | 2025 X Modal Combined spectra
3.734 | 0.33476 | 0.46867 | 0.66952 | 1.2051 | 2025 X Modal Combined spectra
3.7345 | 0.33472 | 0.4686 | 0.66943 | 1.205 | 2025 X Modal Combined spectra
3.735 | 0.33467 | 0.46854 | 0.66934 | 1.2048 | 2025 X Modal Combined spectra
3.7355 | 0.33463 | 0.46848 | 0.66925 | 1.2047 | 2025 X Modal Combined spectra
3.736 | 0.33458 | 0.46842 | 0.66916 | 1.2045 | 2025 X Modal Combined spectra
3.7365 | 0.33454 | 0.46835 | 0.66908 | 1.2043 | 2025 X Modal Combined spectra
3.737 | 0.33449 | 0.46829 | 0.66899 | 1.2042 | 2025 X Modal Combined spectra
3.7375 | 0.33445 | 0.46823 | 0.6689 | 1.204 | 2025 X Modal Combined spectra
3.738 | 0.3344 | 0.46816 | 0.66881 | 1.2039 | 2025 X Modal Combined spectra
3.7385 | 0.33436 | 0.4681 | 0.66872 | 1.2037 | 2025 X Modal Combined spectra
3.739 | 0.33431 | 0.46804 | 0.66863 | 1.2035 | 2025 X Modal Combined spectra
3.7395 | 0.33427 | 0.46798 | 0.66854 | 1.2034 | 2025 X Modal Combined spectra
3.74 | 0.33422 | 0.46791 | 0.66845 | 1.2032 | 2025 X Modal Combined spectra
3.7405 | 0.33418 | 0.46785 | 0.66836 | 1.203 | 2025 X Modal Combined spectra
3.741 | 0.33414 | 0.46779 | 0.66827 | 1.2029 | 2025 X Modal Combined spectra
3.7415 | 0.33409 | 0.46773 | 0.66818 | 1.2027 | 2025 X Modal Combined spectra
3.742 | 0.33405 | 0.46766 | 0.66809 | 1.2026 | 2025 X Modal Combined spectra
3.7425 | 0.334 | 0.4676 | 0.668 | 1.2024 | 2025 X Modal Combined spectra
3.743 | 0.33396 | 0.46754 | 0.66791 | 1.2022 | 2025 X Modal Combined spectra
3.7435 | 0.33391 | 0.46748 | 0.66782 | 1.2021 | 2025 X Modal Combined spectra
3.744 | 0.33387 | 0.46741 | 0.66774 | 1.2019 | 2025 X Modal Combined spectra
3.7445 | 0.33382 | 0.46735 | 0.66765 | 1.2018 | 2025 X Modal Combined spectra
3.745 | 0.33378 | 0.46729 | 0.66756 | 1.2016 | 2025 X Modal Combined spectra
3.7455 | 0.33373 | 0.46723 | 0.66747 | 1.2014 | 2025 X Modal Combined spectra
3.746 | 0.33369 | 0.46716 | 0.66738 | 1.2013 | 2025 X Modal Combined spectra
3.7465 | 0.33364 | 0.4671 | 0.66729 | 1.2011 | 2025 X Modal Combined spectra
3.747 | 0.3336 | 0.46704 | 0.6672 | 1.201 | 2025 X Modal Combined spectra
3.7475 | 0.33356 | 0.46698 | 0.66711 | 1.2008 | 2025 X Modal Combined spectra
3.748 | 0.33351 | 0.46692 | 0.66702 | 1.2006 | 2025 X Modal Combined spectra
3.7485 | 0.33347 | 0.46685 | 0.66693 | 1.2005 | 2025 X Modal Combined spectra
3.749 | 0.33342 | 0.46679 | 0.66684 | 1.2003 | 2025 X Modal Combined spectra
3.7495 | 0.33338 | 0.46673 | 0.66676 | 1.2002 | 2025 X Modal Combined spectra
3.75 | 0.33333 | 0.46667 | 0.66667 | 1.2 | 2025 X Modal Combined spectra
3.7505 | 0.33329 | 0.4666 | 0.66658 | 1.1998 | 2025 X Modal Combined spectra
3.751 | 0.33324 | 0.46654 | 0.66649 | 1.1997 | 2025 X Modal Combined spectra
3.7515 | 0.3332 | 0.46648 | 0.6664 | 1.1995 | 2025 X Modal Combined spectra
3.752 | 0.33316 | 0.46642 | 0.66631 | 1.1994 | 2025 X Modal Combined spectra
3.7525 | 0.33311 | 0.46636 | 0.66622 | 1.1992 | 2025 X Modal Combined spectra
3.753 | 0.33307 | 0.46629 | 0.66613 | 1.199 | 2025 X Modal Combined spectra
3.7535 | 0.33302 | 0.46623 | 0.66605 | 1.1989 | 2025 X Modal Combined spectra
3.754 | 0.33298 | 0.46617 | 0.66596 | 1.1987 | 2025 X Modal Combined spectra
3.7545 | 0.33293 | 0.46611 | 0.66587 | 1.1986 | 2025 X Modal Combined spectra
3.755 | 0.33289 | 0.46605 | 0.66578 | 1.1984 | 2025 X Modal Combined spectra
3.7555 | 0.33285 | 0.46598 | 0.66569 | 1.1982 | 2025 X Modal Combined spectra
3.756 | 0.3328 | 0.46592 | 0.6656 | 1.1981 | 2025 X Modal Combined spectra
3.7565 | 0.33276 | 0.46586 | 0.66551 | 1.1979 | 2025 X Modal Combined spectra
3.757 | 0.33271 | 0.4658 | 0.66542 | 1.1978 | 2025 X Modal Combined spectra
3.7575 | 0.33267 | 0.46574 | 0.66534 | 1.1976 | 2025 X Modal Combined spectra
3.758 | 0.33262 | 0.46567 | 0.66525 | 1.1974 | 2025 X Modal Combined spectra
3.7585 | 0.33258 | 0.46561 | 0.66516 | 1.1973 | 2025 X Modal Combined spectra
3.759 | 0.33254 | 0.46555 | 0.66507 | 1.1971 | 2025 X Modal Combined spectra
3.7595 | 0.33249 | 0.46549 | 0.66498 | 1.197 | 2025 X Modal Combined spectra
3.76 | 0.33245 | 0.46543 | 0.66489 | 1.1968 | 2025 X Modal Combined spectra
3.7605 | 0.3324 | 0.46536 | 0.66481 | 1.1966 | 2025 X Modal Combined spectra
3.761 | 0.33236 | 0.4653 | 0.66472 | 1.1965 | 2025 X Modal Combined spectra
3.7615 | 0.33231 | 0.46524 | 0.66463 | 1.1963 | 2025 X Modal Combined spectra
3.762 | 0.33227 | 0.46518 | 0.66454 | 1.1962 | 2025 X Modal Combined spectra
3.7625 | 0.33223 | 0.46512 | 0.66445 | 1.196 | 2025 X Modal Combined spectra
3.763 | 0.33218 | 0.46505 | 0.66436 | 1.1959 | 2025 X Modal Combined spectra
3.7635 | 0.33214 | 0.46499 | 0.66428 | 1.1957 | 2025 X Modal Combined spectra
3.764 | 0.33209 | 0.46493 | 0.66419 | 1.1955 | 2025 X Modal Combined spectra
3.7645 | 0.33205 | 0.46487 | 0.6641 | 1.1954 | 2025 X Modal Combined spectra
3.765 | 0.33201 | 0.46481 | 0.66401 | 1.1952 | 2025 X Modal Combined spectra
3.7655 | 0.33196 | 0.46475 | 0.66392 | 1.1951 | 2025 X Modal Combined spectra
3.766 | 0.33192 | 0.46468 | 0.66383 | 1.1949 | 2025 X Modal Combined spectra
3.7665 | 0.33187 | 0.46462 | 0.66375 | 1.1947 | 2025 X Modal Combined spectra
3.767 | 0.33183 | 0.46456 | 0.66366 | 1.1946 | 2025 X Modal Combined spectra
3.7675 | 0.33179 | 0.4645 | 0.66357 | 1.1944 | 2025 X Modal Combined spectra
3.768 | 0.33174 | 0.46444 | 0.66348 | 1.1943 | 2025 X Modal Combined spectra
3.7685 | 0.3317 | 0.46438 | 0.66339 | 1.1941 | 2025 X Modal Combined spectra
3.769 | 0.33165 | 0.46431 | 0.66331 | 1.194 | 2025 X Modal Combined spectra
3.7695 | 0.33161 | 0.46425 | 0.66322 | 1.1938 | 2025 X Modal Combined spectra
3.77 | 0.33156 | 0.46419 | 0.66313 | 1.1936 | 2025 X Modal Combined spectra
3.7705 | 0.33152 | 0.46413 | 0.66304 | 1.1935 | 2025 X Modal Combined spectra
3.771 | 0.33148 | 0.46407 | 0.66295 | 1.1933 | 2025 X Modal Combined spectra
3.7715 | 0.33143 | 0.46401 | 0.66287 | 1.1932 | 2025 X Modal Combined spectra
3.772 | 0.33139 | 0.46394 | 0.66278 | 1.193 | 2025 X Modal Combined spectra
3.7725 | 0.33135 | 0.46388 | 0.66269 | 1.1928 | 2025 X Modal Combined spectra
3.773 | 0.3313 | 0.46382 | 0.6626 | 1.1927 | 2025 X Modal Combined spectra
3.7735 | 0.33126 | 0.46376 | 0.66251 | 1.1925 | 2025 X Modal Combined spectra
3.774 | 0.33121 | 0.4637 | 0.66243 | 1.1924 | 2025 X Modal Combined spectra
3.7745 | 0.33117 | 0.46364 | 0.66234 | 1.1922 | 2025 X Modal Combined spectra
3.775 | 0.33113 | 0.46358 | 0.66225 | 1.1921 | 2025 X Modal Combined spectra
3.7755 | 0.33108 | 0.46351 | 0.66216 | 1.1919 | 2025 X Modal Combined spectra
3.776 | 0.33104 | 0.46345 | 0.66208 | 1.1917 | 2025 X Modal Combined spectra
3.7765 | 0.33099 | 0.46339 | 0.66199 | 1.1916 | 2025 X Modal Combined spectra
3.777 | 0.33095 | 0.46333 | 0.6619 | 1.1914 | 2025 X Modal Combined spectra
3.7775 | 0.33091 | 0.46327 | 0.66181 | 1.1913 | 2025 X Modal Combined spectra
3.778 | 0.33086 | 0.46321 | 0.66173 | 1.1911 | 2025 X Modal Combined spectra
3.7785 | 0.33082 | 0.46315 | 0.66164 | 1.1909 | 2025 X Modal Combined spectra
3.779 | 0.33078 | 0.46309 | 0.66155 | 1.1908 | 2025 X Modal Combined spectra
3.7795 | 0.33073 | 0.46302 | 0.66146 | 1.1906 | 2025 X Modal Combined spectra
3.78 | 0.33069 | 0.46296 | 0.66138 | 1.1905 | 2025 X Modal Combined spectra
3.7805 | 0.33064 | 0.4629 | 0.66129 | 1.1903 | 2025 X Modal Combined spectra
3.781 | 0.3306 | 0.46284 | 0.6612 | 1.1902 | 2025 X Modal Combined spectra
3.7815 | 0.33056 | 0.46278 | 0.66111 | 1.19 | 2025 X Modal Combined spectra
3.782 | 0.33051 | 0.46272 | 0.66103 | 1.1898 | 2025 X Modal Combined spectra
3.7825 | 0.33047 | 0.46266 | 0.66094 | 1.1897 | 2025 X Modal Combined spectra
3.783 | 0.33043 | 0.4626 | 0.66085 | 1.1895 | 2025 X Modal Combined spectra
3.7835 | 0.33038 | 0.46253 | 0.66076 | 1.1894 | 2025 X Modal Combined spectra
3.784 | 0.33034 | 0.46247 | 0.66068 | 1.1892 | 2025 X Modal Combined spectra
3.7845 | 0.33029 | 0.46241 | 0.66059 | 1.1891 | 2025 X Modal Combined spectra
3.785 | 0.33025 | 0.46235 | 0.6605 | 1.1889 | 2025 X Modal Combined spectra
3.7855 | 0.33021 | 0.46229 | 0.66041 | 1.1887 | 2025 X Modal Combined spectra
3.786 | 0.33016 | 0.46223 | 0.66033 | 1.1886 | 2025 X Modal Combined spectra
3.7865 | 0.33012 | 0.46217 | 0.66024 | 1.1884 | 2025 X Modal Combined spectra
3.787 | 0.33008 | 0.46211 | 0.66015 | 1.1883 | 2025 X Modal Combined spectra
3.7875 | 0.33003 | 0.46205 | 0.66007 | 1.1881 | 2025 X Modal Combined spectra
3.788 | 0.32999 | 0.46199 | 0.65998 | 1.188 | 2025 X Modal Combined spectra
3.7885 | 0.32995 | 0.46192 | 0.65989 | 1.1878 | 2025 X Modal Combined spectra
3.789 | 0.3299 | 0.46186 | 0.6598 | 1.1876 | 2025 X Modal Combined spectra
3.7895 | 0.32986 | 0.4618 | 0.65972 | 1.1875 | 2025 X Modal Combined spectra
3.79 | 0.32982 | 0.46174 | 0.65963 | 1.1873 | 2025 X Modal Combined spectra
3.7905 | 0.32977 | 0.46168 | 0.65954 | 1.1872 | 2025 X Modal Combined spectra
3.791 | 0.32973 | 0.46162 | 0.65946 | 1.187 | 2025 X Modal Combined spectra
3.7915 | 0.32968 | 0.46156 | 0.65937 | 1.1869 | 2025 X Modal Combined spectra
3.792 | 0.32964 | 0.4615 | 0.65928 | 1.1867 | 2025 X Modal Combined spectra
3.7925 | 0.3296 | 0.46144 | 0.6592 | 1.1866 | 2025 X Modal Combined spectra
3.793 | 0.32955 | 0.46138 | 0.65911 | 1.1864 | 2025 X Modal Combined spectra
3.7935 | 0.32951 | 0.46132 | 0.65902 | 1.1862 | 2025 X Modal Combined spectra
3.794 | 0.32947 | 0.46125 | 0.65894 | 1.1861 | 2025 X Modal Combined spectra
3.7945 | 0.32942 | 0.46119 | 0.65885 | 1.1859 | 2025 X Modal Combined spectra
3.795 | 0.32938 | 0.46113 | 0.65876 | 1.1858 | 2025 X Modal Combined spectra
3.7955 | 0.32934 | 0.46107 | 0.65867 | 1.1856 | 2025 X Modal Combined spectra
3.796 | 0.32929 | 0.46101 | 0.65859 | 1.1855 | 2025 X Modal Combined spectra
3.7965 | 0.32925 | 0.46095 | 0.6585 | 1.1853 | 2025 X Modal Combined spectra
3.797 | 0.32921 | 0.46089 | 0.65841 | 1.1851 | 2025 X Modal Combined spectra
3.7975 | 0.32916 | 0.46083 | 0.65833 | 1.185 | 2025 X Modal Combined spectra
3.798 | 0.32912 | 0.46077 | 0.65824 | 1.1848 | 2025 X Modal Combined spectra
3.7985 | 0.32908 | 0.46071 | 0.65815 | 1.1847 | 2025 X Modal Combined spectra
3.799 | 0.32903 | 0.46065 | 0.65807 | 1.1845 | 2025 X Modal Combined spectra
3.7995 | 0.32899 | 0.46059 | 0.65798 | 1.1844 | 2025 X Modal Combined spectra
3.8 | 0.32895 | 0.46053 | 0.65789 | 1.1842 | 2025 X Modal Combined spectra
3.8005 | 0.3289 | 0.46047 | 0.65781 | 1.1841 | 2025 X Modal Combined spectra
3.801 | 0.32886 | 0.46041 | 0.65772 | 1.1839 | 2025 X Modal Combined spectra
3.8015 | 0.32882 | 0.46034 | 0.65764 | 1.1837 | 2025 X Modal Combined spectra
3.802 | 0.32877 | 0.46028 | 0.65755 | 1.1836 | 2025 X Modal Combined spectra
3.8025 | 0.32873 | 0.46022 | 0.65746 | 1.1834 | 2025 X Modal Combined spectra
3.803 | 0.32869 | 0.46016 | 0.65738 | 1.1833 | 2025 X Modal Combined spectra
3.8035 | 0.32864 | 0.4601 | 0.65729 | 1.1831 | 2025 X Modal Combined spectra
3.804 | 0.3286 | 0.46004 | 0.6572 | 1.183 | 2025 X Modal Combined spectra
3.8045 | 0.32856 | 0.45998 | 0.65712 | 1.1828 | 2025 X Modal Combined spectra
3.805 | 0.32852 | 0.45992 | 0.65703 | 1.1827 | 2025 X Modal Combined spectra
3.8055 | 0.32847 | 0.45986 | 0.65694 | 1.1825 | 2025 X Modal Combined spectra
3.806 | 0.32843 | 0.4598 | 0.65686 | 1.1823 | 2025 X Modal Combined spectra
3.8065 | 0.32839 | 0.45974 | 0.65677 | 1.1822 | 2025 X Modal Combined spectra
3.807 | 0.32834 | 0.45968 | 0.65669 | 1.182 | 2025 X Modal Combined spectra
3.8075 | 0.3283 | 0.45962 | 0.6566 | 1.1819 | 2025 X Modal Combined spectra
3.808 | 0.32826 | 0.45956 | 0.65651 | 1.1817 | 2025 X Modal Combined spectra
3.8085 | 0.32821 | 0.4595 | 0.65643 | 1.1816 | 2025 X Modal Combined spectra
3.809 | 0.32817 | 0.45944 | 0.65634 | 1.1814 | 2025 X Modal Combined spectra
3.8095 | 0.32813 | 0.45938 | 0.65625 | 1.1813 | 2025 X Modal Combined spectra
3.81 | 0.32808 | 0.45932 | 0.65617 | 1.1811 | 2025 X Modal Combined spectra
3.8105 | 0.32804 | 0.45926 | 0.65608 | 1.1809 | 2025 X Modal Combined spectra
3.811 | 0.328 | 0.4592 | 0.656 | 1.1808 | 2025 X Modal Combined spectra
3.8115 | 0.32795 | 0.45914 | 0.65591 | 1.1806 | 2025 X Modal Combined spectra
3.812 | 0.32791 | 0.45908 | 0.65582 | 1.1805 | 2025 X Modal Combined spectra
3.8125 | 0.32787 | 0.45902 | 0.65574 | 1.1803 | 2025 X Modal Combined spectra
3.813 | 0.32783 | 0.45896 | 0.65565 | 1.1802 | 2025 X Modal Combined spectra
3.8135 | 0.32778 | 0.4589 | 0.65557 | 1.18 | 2025 X Modal Combined spectra
3.814 | 0.32774 | 0.45884 | 0.65548 | 1.1799 | 2025 X Modal Combined spectra
3.8145 | 0.3277 | 0.45878 | 0.65539 | 1.1797 | 2025 X Modal Combined spectra
3.815 | 0.32765 | 0.45872 | 0.65531 | 1.1796 | 2025 X Modal Combined spectra
3.8155 | 0.32761 | 0.45866 | 0.65522 | 1.1794 | 2025 X Modal Combined spectra
3.816 | 0.32757 | 0.4586 | 0.65514 | 1.1792 | 2025 X Modal Combined spectra
3.8165 | 0.32753 | 0.45854 | 0.65505 | 1.1791 | 2025 X Modal Combined spectra
3.817 | 0.32748 | 0.45848 | 0.65496 | 1.1789 | 2025 X Modal Combined spectra
3.8175 | 0.32744 | 0.45842 | 0.65488 | 1.1788 | 2025 X Modal Combined spectra
3.818 | 0.3274 | 0.45836 | 0.65479 | 1.1786 | 2025 X Modal Combined spectra
3.8185 | 0.32735 | 0.4583 | 0.65471 | 1.1785 | 2025 X Modal Combined spectra
3.819 | 0.32731 | 0.45824 | 0.65462 | 1.1783 | 2025 X Modal Combined spectra
3.8195 | 0.32727 | 0.45818 | 0.65454 | 1.1782 | 2025 X Modal Combined spectra
3.82 | 0.32723 | 0.45812 | 0.65445 | 1.178 | 2025 X Modal Combined spectra
3.8205 | 0.32718 | 0.45806 | 0.65436 | 1.1779 | 2025 X Modal Combined spectra
3.821 | 0.32714 | 0.458 | 0.65428 | 1.1777 | 2025 X Modal Combined spectra
3.8215 | 0.3271 | 0.45794 | 0.65419 | 1.1775 | 2025 X Modal Combined spectra
3.822 | 0.32705 | 0.45788 | 0.65411 | 1.1774 | 2025 X Modal Combined spectra
3.8225 | 0.32701 | 0.45782 | 0.65402 | 1.1772 | 2025 X Modal Combined spectra
3.823 | 0.32697 | 0.45776 | 0.65394 | 1.1771 | 2025 X Modal Combined spectra
3.8235 | 0.32693 | 0.4577 | 0.65385 | 1.1769 | 2025 X Modal Combined spectra
3.824 | 0.32688 | 0.45764 | 0.65377 | 1.1768 | 2025 X Modal Combined spectra
3.8245 | 0.32684 | 0.45758 | 0.65368 | 1.1766 | 2025 X Modal Combined spectra
3.825 | 0.3268 | 0.45752 | 0.65359 | 1.1765 | 2025 X Modal Combined spectra
3.8255 | 0.32675 | 0.45746 | 0.65351 | 1.1763 | 2025 X Modal Combined spectra
3.826 | 0.32671 | 0.4574 | 0.65342 | 1.1762 | 2025 X Modal Combined spectra
3.8265 | 0.32667 | 0.45734 | 0.65334 | 1.176 | 2025 X Modal Combined spectra
3.827 | 0.32663 | 0.45728 | 0.65325 | 1.1759 | 2025 X Modal Combined spectra
3.8275 | 0.32658 | 0.45722 | 0.65317 | 1.1757 | 2025 X Modal Combined spectra
3.828 | 0.32654 | 0.45716 | 0.65308 | 1.1755 | 2025 X Modal Combined spectra
3.8285 | 0.3265 | 0.4571 | 0.653 | 1.1754 | 2025 X Modal Combined spectra
3.829 | 0.32646 | 0.45704 | 0.65291 | 1.1752 | 2025 X Modal Combined spectra
3.8295 | 0.32641 | 0.45698 | 0.65283 | 1.1751 | 2025 X Modal Combined spectra
3.83 | 0.32637 | 0.45692 | 0.65274 | 1.1749 | 2025 X Modal Combined spectra
3.8305 | 0.32633 | 0.45686 | 0.65266 | 1.1748 | 2025 X Modal Combined spectra
3.831 | 0.32629 | 0.4568 | 0.65257 | 1.1746 | 2025 X Modal Combined spectra
3.8315 | 0.32624 | 0.45674 | 0.65249 | 1.1745 | 2025 X Modal Combined spectra
3.832 | 0.3262 | 0.45668 | 0.6524 | 1.1743 | 2025 X Modal Combined spectra
3.8325 | 0.32616 | 0.45662 | 0.65232 | 1.1742 | 2025 X Modal Combined spectra
3.833 | 0.32612 | 0.45656 | 0.65223 | 1.174 | 2025 X Modal Combined spectra
3.8335 | 0.32607 | 0.4565 | 0.65215 | 1.1739 | 2025 X Modal Combined spectra
3.834 | 0.32603 | 0.45644 | 0.65206 | 1.1737 | 2025 X Modal Combined spectra
3.8345 | 0.32599 | 0.45638 | 0.65198 | 1.1736 | 2025 X Modal Combined spectra
3.835 | 0.32595 | 0.45632 | 0.65189 | 1.1734 | 2025 X Modal Combined spectra
3.8355 | 0.3259 | 0.45626 | 0.65181 | 1.1732 | 2025 X Modal Combined spectra
3.836 | 0.32586 | 0.4562 | 0.65172 | 1.1731 | 2025 X Modal Combined spectra
3.8365 | 0.32582 | 0.45614 | 0.65164 | 1.1729 | 2025 X Modal Combined spectra
3.837 | 0.32578 | 0.45609 | 0.65155 | 1.1728 | 2025 X Modal Combined spectra
3.8375 | 0.32573 | 0.45603 | 0.65147 | 1.1726 | 2025 X Modal Combined spectra
3.838 | 0.32569 | 0.45597 | 0.65138 | 1.1725 | 2025 X Modal Combined spectra
3.8385 | 0.32565 | 0.45591 | 0.6513 | 1.1723 | 2025 X Modal Combined spectra
3.839 | 0.32561 | 0.45585 | 0.65121 | 1.1722 | 2025 X Modal Combined spectra
3.8395 | 0.32556 | 0.45579 | 0.65113 | 1.172 | 2025 X Modal Combined spectra
3.84 | 0.32552 | 0.45573 | 0.65104 | 1.1719 | 2025 X Modal Combined spectra
3.8405 | 0.32548 | 0.45567 | 0.65096 | 1.1717 | 2025 X Modal Combined spectra
3.841 | 0.32544 | 0.45561 | 0.65087 | 1.1716 | 2025 X Modal Combined spectra
3.8415 | 0.32539 | 0.45555 | 0.65079 | 1.1714 | 2025 X Modal Combined spectra
3.842 | 0.32535 | 0.45549 | 0.6507 | 1.1713 | 2025 X Modal Combined spectra
3.8425 | 0.32531 | 0.45543 | 0.65062 | 1.1711 | 2025 X Modal Combined spectra
3.843 | 0.32527 | 0.45537 | 0.65053 | 1.171 | 2025 X Modal Combined spectra
3.8435 | 0.32522 | 0.45531 | 0.65045 | 1.1708 | 2025 X Modal Combined spectra
3.844 | 0.32518 | 0.45525 | 0.65036 | 1.1707 | 2025 X Modal Combined spectra
3.8445 | 0.32514 | 0.4552 | 0.65028 | 1.1705 | 2025 X Modal Combined spectra
3.845 | 0.3251 | 0.45514 | 0.6502 | 1.1704 | 2025 X Modal Combined spectra
3.8455 | 0.32506 | 0.45508 | 0.65011 | 1.1702 | 2025 X Modal Combined spectra
3.846 | 0.32501 | 0.45502 | 0.65003 | 1.17 | 2025 X Modal Combined spectra
3.8465 | 0.32497 | 0.45496 | 0.64994 | 1.1699 | 2025 X Modal Combined spectra
3.847 | 0.32493 | 0.4549 | 0.64986 | 1.1697 | 2025 X Modal Combined spectra
3.8475 | 0.32489 | 0.45484 | 0.64977 | 1.1696 | 2025 X Modal Combined spectra
3.848 | 0.32484 | 0.45478 | 0.64969 | 1.1694 | 2025 X Modal Combined spectra
3.8485 | 0.3248 | 0.45472 | 0.6496 | 1.1693 | 2025 X Modal Combined spectra
3.849 | 0.32476 | 0.45466 | 0.64952 | 1.1691 | 2025 X Modal Combined spectra
3.8495 | 0.32472 | 0.4546 | 0.64943 | 1.169 | 2025 X Modal Combined spectra
3.85 | 0.32468 | 0.45455 | 0.64935 | 1.1688 | 2025 X Modal Combined spectra
3.8505 | 0.32463 | 0.45449 | 0.64927 | 1.1687 | 2025 X Modal Combined spectra
3.851 | 0.32459 | 0.45443 | 0.64918 | 1.1685 | 2025 X Modal Combined spectra
3.8515 | 0.32455 | 0.45437 | 0.6491 | 1.1684 | 2025 X Modal Combined spectra
3.852 | 0.32451 | 0.45431 | 0.64901 | 1.1682 | 2025 X Modal Combined spectra
3.8525 | 0.32446 | 0.45425 | 0.64893 | 1.1681 | 2025 X Modal Combined spectra
3.853 | 0.32442 | 0.45419 | 0.64885 | 1.1679 | 2025 X Modal Combined spectra
3.8535 | 0.32438 | 0.45413 | 0.64876 | 1.1678 | 2025 X Modal Combined spectra
3.854 | 0.32434 | 0.45407 | 0.64868 | 1.1676 | 2025 X Modal Combined spectra
3.8545 | 0.3243 | 0.45401 | 0.64859 | 1.1675 | 2025 X Modal Combined spectra
3.855 | 0.32425 | 0.45396 | 0.64851 | 1.1673 | 2025 X Modal Combined spectra
3.8555 | 0.32421 | 0.4539 | 0.64842 | 1.1672 | 2025 X Modal Combined spectra
3.856 | 0.32417 | 0.45384 | 0.64834 | 1.167 | 2025 X Modal Combined spectra
3.8565 | 0.32413 | 0.45378 | 0.64826 | 1.1669 | 2025 X Modal Combined spectra
3.857 | 0.32409 | 0.45372 | 0.64817 | 1.1667 | 2025 X Modal Combined spectra
3.8575 | 0.32404 | 0.45366 | 0.64809 | 1.1666 | 2025 X Modal Combined spectra
3.858 | 0.324 | 0.4536 | 0.648 | 1.1664 | 2025 X Modal Combined spectra
3.8585 | 0.32396 | 0.45354 | 0.64792 | 1.1663 | 2025 X Modal Combined spectra
3.859 | 0.32392 | 0.45349 | 0.64784 | 1.1661 | 2025 X Modal Combined spectra
3.8595 | 0.32388 | 0.45343 | 0.64775 | 1.166 | 2025 X Modal Combined spectra
3.86 | 0.32383 | 0.45337 | 0.64767 | 1.1658 | 2025 X Modal Combined spectra
3.8605 | 0.32379 | 0.45331 | 0.64758 | 1.1657 | 2025 X Modal Combined spectra
3.861 | 0.32375 | 0.45325 | 0.6475 | 1.1655 | 2025 X Modal Combined spectra
3.8615 | 0.32371 | 0.45319 | 0.64742 | 1.1654 | 2025 X Modal Combined spectra
3.862 | 0.32367 | 0.45313 | 0.64733 | 1.1652 | 2025 X Modal Combined spectra
3.8625 | 0.32362 | 0.45307 | 0.64725 | 1.165 | 2025 X Modal Combined spectra
3.863 | 0.32358 | 0.45302 | 0.64717 | 1.1649 | 2025 X Modal Combined spectra
3.8635 | 0.32354 | 0.45296 | 0.64708 | 1.1647 | 2025 X Modal Combined spectra
3.864 | 0.3235 | 0.4529 | 0.647 | 1.1646 | 2025 X Modal Combined spectra
3.8645 | 0.32346 | 0.45284 | 0.64691 | 1.1644 | 2025 X Modal Combined spectra
3.865 | 0.32342 | 0.45278 | 0.64683 | 1.1643 | 2025 X Modal Combined spectra
3.8655 | 0.32337 | 0.45272 | 0.64675 | 1.1641 | 2025 X Modal Combined spectra
3.866 | 0.32333 | 0.45266 | 0.64666 | 1.164 | 2025 X Modal Combined spectra
3.8665 | 0.32329 | 0.45261 | 0.64658 | 1.1638 | 2025 X Modal Combined spectra
3.867 | 0.32325 | 0.45255 | 0.6465 | 1.1637 | 2025 X Modal Combined spectra
3.8675 | 0.32321 | 0.45249 | 0.64641 | 1.1635 | 2025 X Modal Combined spectra
3.868 | 0.32316 | 0.45243 | 0.64633 | 1.1634 | 2025 X Modal Combined spectra
3.8685 | 0.32312 | 0.45237 | 0.64625 | 1.1632 | 2025 X Modal Combined spectra
3.869 | 0.32308 | 0.45231 | 0.64616 | 1.1631 | 2025 X Modal Combined spectra
3.8695 | 0.32304 | 0.45225 | 0.64608 | 1.1629 | 2025 X Modal Combined spectra
3.87 | 0.323 | 0.4522 | 0.64599 | 1.1628 | 2025 X Modal Combined spectra
3.8705 | 0.32296 | 0.45214 | 0.64591 | 1.1626 | 2025 X Modal Combined spectra
3.871 | 0.32291 | 0.45208 | 0.64583 | 1.1625 | 2025 X Modal Combined spectra
3.8715 | 0.32287 | 0.45202 | 0.64574 | 1.1623 | 2025 X Modal Combined spectra
3.872 | 0.32283 | 0.45196 | 0.64566 | 1.1622 | 2025 X Modal Combined spectra
3.8725 | 0.32279 | 0.4519 | 0.64558 | 1.162 | 2025 X Modal Combined spectra
3.873 | 0.32275 | 0.45185 | 0.64549 | 1.1619 | 2025 X Modal Combined spectra
3.8735 | 0.32271 | 0.45179 | 0.64541 | 1.1617 | 2025 X Modal Combined spectra
3.874 | 0.32266 | 0.45173 | 0.64533 | 1.1616 | 2025 X Modal Combined spectra
3.8745 | 0.32262 | 0.45167 | 0.64524 | 1.1614 | 2025 X Modal Combined spectra
3.875 | 0.32258 | 0.45161 | 0.64516 | 1.1613 | 2025 X Modal Combined spectra
3.8755 | 0.32254 | 0.45155 | 0.64508 | 1.1611 | 2025 X Modal Combined spectra
3.876 | 0.3225 | 0.4515 | 0.64499 | 1.161 | 2025 X Modal Combined spectra
3.8765 | 0.32246 | 0.45144 | 0.64491 | 1.1608 | 2025 X Modal Combined spectra
3.877 | 0.32241 | 0.45138 | 0.64483 | 1.1607 | 2025 X Modal Combined spectra
3.8775 | 0.32237 | 0.45132 | 0.64475 | 1.1605 | 2025 X Modal Combined spectra
3.878 | 0.32233 | 0.45126 | 0.64466 | 1.1604 | 2025 X Modal Combined spectra
3.8785 | 0.32229 | 0.45121 | 0.64458 | 1.1602 | 2025 X Modal Combined spectra
3.879 | 0.32225 | 0.45115 | 0.6445 | 1.1601 | 2025 X Modal Combined spectra
3.8795 | 0.32221 | 0.45109 | 0.64441 | 1.1599 | 2025 X Modal Combined spectra
3.88 | 0.32216 | 0.45103 | 0.64433 | 1.1598 | 2025 X Modal Combined spectra
3.8805 | 0.32212 | 0.45097 | 0.64425 | 1.1596 | 2025 X Modal Combined spectra
3.881 | 0.32208 | 0.45091 | 0.64416 | 1.1595 | 2025 X Modal Combined spectra
3.8815 | 0.32204 | 0.45086 | 0.64408 | 1.1593 | 2025 X Modal Combined spectra
3.882 | 0.322 | 0.4508 | 0.644 | 1.1592 | 2025 X Modal Combined spectra
3.8825 | 0.32196 | 0.45074 | 0.64392 | 1.159 | 2025 X Modal Combined spectra
3.883 | 0.32192 | 0.45068 | 0.64383 | 1.1589 | 2025 X Modal Combined spectra
3.8835 | 0.32187 | 0.45062 | 0.64375 | 1.1587 | 2025 X Modal Combined spectra
3.884 | 0.32183 | 0.45057 | 0.64367 | 1.1586 | 2025 X Modal Combined spectra
3.8845 | 0.32179 | 0.45051 | 0.64358 | 1.1585 | 2025 X Modal Combined spectra
3.885 | 0.32175 | 0.45045 | 0.6435 | 1.1583 | 2025 X Modal Combined spectra
3.8855 | 0.32171 | 0.45039 | 0.64342 | 1.1582 | 2025 X Modal Combined spectra
3.886 | 0.32167 | 0.45033 | 0.64334 | 1.158 | 2025 X Modal Combined spectra
3.8865 | 0.32163 | 0.45028 | 0.64325 | 1.1579 | 2025 X Modal Combined spectra
3.887 | 0.32158 | 0.45022 | 0.64317 | 1.1577 | 2025 X Modal Combined spectra
3.8875 | 0.32154 | 0.45016 | 0.64309 | 1.1576 | 2025 X Modal Combined spectra
3.888 | 0.3215 | 0.4501 | 0.643 | 1.1574 | 2025 X Modal Combined spectra
3.8885 | 0.32146 | 0.45005 | 0.64292 | 1.1573 | 2025 X Modal Combined spectra
3.889 | 0.32142 | 0.44999 | 0.64284 | 1.1571 | 2025 X Modal Combined spectra
3.8895 | 0.32138 | 0.44993 | 0.64276 | 1.157 | 2025 X Modal Combined spectra
3.89 | 0.32134 | 0.44987 | 0.64267 | 1.1568 | 2025 X Modal Combined spectra
3.8905 | 0.3213 | 0.44981 | 0.64259 | 1.1567 | 2025 X Modal Combined spectra
3.891 | 0.32125 | 0.44976 | 0.64251 | 1.1565 | 2025 X Modal Combined spectra
3.8915 | 0.32121 | 0.4497 | 0.64243 | 1.1564 | 2025 X Modal Combined spectra
3.892 | 0.32117 | 0.44964 | 0.64234 | 1.1562 | 2025 X Modal Combined spectra
3.8925 | 0.32113 | 0.44958 | 0.64226 | 1.1561 | 2025 X Modal Combined spectra
3.893 | 0.32109 | 0.44952 | 0.64218 | 1.1559 | 2025 X Modal Combined spectra
3.8935 | 0.32105 | 0.44947 | 0.6421 | 1.1558 | 2025 X Modal Combined spectra
3.894 | 0.32101 | 0.44941 | 0.64201 | 1.1556 | 2025 X Modal Combined spectra
3.8945 | 0.32097 | 0.44935 | 0.64193 | 1.1555 | 2025 X Modal Combined spectra
3.895 | 0.32092 | 0.44929 | 0.64185 | 1.1553 | 2025 X Modal Combined spectra
3.8955 | 0.32088 | 0.44924 | 0.64177 | 1.1552 | 2025 X Modal Combined spectra
3.896 | 0.32084 | 0.44918 | 0.64168 | 1.155 | 2025 X Modal Combined spectra
3.8965 | 0.3208 | 0.44912 | 0.6416 | 1.1549 | 2025 X Modal Combined spectra
3.897 | 0.32076 | 0.44906 | 0.64152 | 1.1547 | 2025 X Modal Combined spectra
3.8975 | 0.32072 | 0.44901 | 0.64144 | 1.1546 | 2025 X Modal Combined spectra
3.898 | 0.32068 | 0.44895 | 0.64135 | 1.1544 | 2025 X Modal Combined spectra
3.8985 | 0.32064 | 0.44889 | 0.64127 | 1.1543 | 2025 X Modal Combined spectra
3.899 | 0.3206 | 0.44883 | 0.64119 | 1.1541 | 2025 X Modal Combined spectra
3.8995 | 0.32055 | 0.44878 | 0.64111 | 1.154 | 2025 X Modal Combined spectra
3.9 | 0.32051 | 0.44872 | 0.64103 | 1.1538 | 2025 X Modal Combined spectra
3.9005 | 0.32047 | 0.44866 | 0.64094 | 1.1537 | 2025 X Modal Combined spectra
3.901 | 0.32043 | 0.4486 | 0.64086 | 1.1536 | 2025 X Modal Combined spectra
3.9015 | 0.32039 | 0.44855 | 0.64078 | 1.1534 | 2025 X Modal Combined spectra
3.902 | 0.32035 | 0.44849 | 0.6407 | 1.1533 | 2025 X Modal Combined spectra
3.9025 | 0.32031 | 0.44843 | 0.64061 | 1.1531 | 2025 X Modal Combined spectra
3.903 | 0.32027 | 0.44837 | 0.64053 | 1.153 | 2025 X Modal Combined spectra
3.9035 | 0.32023 | 0.44832 | 0.64045 | 1.1528 | 2025 X Modal Combined spectra
3.904 | 0.32018 | 0.44826 | 0.64037 | 1.1527 | 2025 X Modal Combined spectra
3.9045 | 0.32014 | 0.4482 | 0.64029 | 1.1525 | 2025 X Modal Combined spectra
3.905 | 0.3201 | 0.44814 | 0.6402 | 1.1524 | 2025 X Modal Combined spectra
3.9055 | 0.32006 | 0.44809 | 0.64012 | 1.1522 | 2025 X Modal Combined spectra
3.906 | 0.32002 | 0.44803 | 0.64004 | 1.1521 | 2025 X Modal Combined spectra
3.9065 | 0.31998 | 0.44797 | 0.63996 | 1.1519 | 2025 X Modal Combined spectra
3.907 | 0.31994 | 0.44791 | 0.63988 | 1.1518 | 2025 X Modal Combined spectra
3.9075 | 0.3199 | 0.44786 | 0.6398 | 1.1516 | 2025 X Modal Combined spectra
3.908 | 0.31986 | 0.4478 | 0.63971 | 1.1515 | 2025 X Modal Combined spectra
3.9085 | 0.31982 | 0.44774 | 0.63963 | 1.1513 | 2025 X Modal Combined spectra
3.909 | 0.31977 | 0.44768 | 0.63955 | 1.1512 | 2025 X Modal Combined spectra
3.9095 | 0.31973 | 0.44763 | 0.63947 | 1.151 | 2025 X Modal Combined spectra
3.91 | 0.31969 | 0.44757 | 0.63939 | 1.1509 | 2025 X Modal Combined spectra
3.9105 | 0.31965 | 0.44751 | 0.6393 | 1.1507 | 2025 X Modal Combined spectra
3.911 | 0.31961 | 0.44746 | 0.63922 | 1.1506 | 2025 X Modal Combined spectra
3.9115 | 0.31957 | 0.4474 | 0.63914 | 1.1505 | 2025 X Modal Combined spectra
3.912 | 0.31953 | 0.44734 | 0.63906 | 1.1503 | 2025 X Modal Combined spectra
3.9125 | 0.31949 | 0.44728 | 0.63898 | 1.1502 | 2025 X Modal Combined spectra
3.913 | 0.31945 | 0.44723 | 0.6389 | 1.15 | 2025 X Modal Combined spectra
3.9135 | 0.31941 | 0.44717 | 0.63881 | 1.1499 | 2025 X Modal Combined spectra
3.914 | 0.31937 | 0.44711 | 0.63873 | 1.1497 | 2025 X Modal Combined spectra
3.9145 | 0.31933 | 0.44706 | 0.63865 | 1.1496 | 2025 X Modal Combined spectra
3.915 | 0.31928 | 0.447 | 0.63857 | 1.1494 | 2025 X Modal Combined spectra
3.9155 | 0.31924 | 0.44694 | 0.63849 | 1.1493 | 2025 X Modal Combined spectra
3.916 | 0.3192 | 0.44688 | 0.63841 | 1.1491 | 2025 X Modal Combined spectra
3.9165 | 0.31916 | 0.44683 | 0.63833 | 1.149 | 2025 X Modal Combined spectra
3.917 | 0.31912 | 0.44677 | 0.63824 | 1.1488 | 2025 X Modal Combined spectra
3.9175 | 0.31908 | 0.44671 | 0.63816 | 1.1487 | 2025 X Modal Combined spectra
3.918 | 0.31904 | 0.44666 | 0.63808 | 1.1485 | 2025 X Modal Combined spectra
3.9185 | 0.319 | 0.4466 | 0.638 | 1.1484 | 2025 X Modal Combined spectra
3.919 | 0.31896 | 0.44654 | 0.63792 | 1.1483 | 2025 X Modal Combined spectra
3.9195 | 0.31892 | 0.44649 | 0.63784 | 1.1481 | 2025 X Modal Combined spectra
3.92 | 0.31888 | 0.44643 | 0.63776 | 1.148 | 2025 X Modal Combined spectra
3.9205 | 0.31884 | 0.44637 | 0.63767 | 1.1478 | 2025 X Modal Combined spectra
3.921 | 0.3188 | 0.44631 | 0.63759 | 1.1477 | 2025 X Modal Combined spectra
3.9215 | 0.31876 | 0.44626 | 0.63751 | 1.1475 | 2025 X Modal Combined spectra
3.922 | 0.31871 | 0.4462 | 0.63743 | 1.1474 | 2025 X Modal Combined spectra
3.9225 | 0.31867 | 0.44614 | 0.63735 | 1.1472 | 2025 X Modal Combined spectra
3.923 | 0.31863 | 0.44609 | 0.63727 | 1.1471 | 2025 X Modal Combined spectra
3.9235 | 0.31859 | 0.44603 | 0.63719 | 1.1469 | 2025 X Modal Combined spectra
3.924 | 0.31855 | 0.44597 | 0.6371 | 1.1468 | 2025 X Modal Combined spectra
3.9245 | 0.31851 | 0.44592 | 0.63702 | 1.1466 | 2025 X Modal Combined spectra
3.925 | 0.31847 | 0.44586 | 0.63694 | 1.1465 | 2025 X Modal Combined spectra
3.9255 | 0.31843 | 0.4458 | 0.63686 | 1.1464 | 2025 X Modal Combined spectra
3.926 | 0.31839 | 0.44575 | 0.63678 | 1.1462 | 2025 X Modal Combined spectra
3.9265 | 0.31835 | 0.44569 | 0.6367 | 1.1461 | 2025 X Modal Combined spectra
3.927 | 0.31831 | 0.44563 | 0.63662 | 1.1459 | 2025 X Modal Combined spectra
3.9275 | 0.31827 | 0.44558 | 0.63654 | 1.1458 | 2025 X Modal Combined spectra
3.928 | 0.31823 | 0.44552 | 0.63646 | 1.1456 | 2025 X Modal Combined spectra
3.9285 | 0.31819 | 0.44546 | 0.63638 | 1.1455 | 2025 X Modal Combined spectra
3.929 | 0.31815 | 0.44541 | 0.63629 | 1.1453 | 2025 X Modal Combined spectra
3.9295 | 0.31811 | 0.44535 | 0.63621 | 1.1452 | 2025 X Modal Combined spectra
3.93 | 0.31807 | 0.44529 | 0.63613 | 1.145 | 2025 X Modal Combined spectra
3.9305 | 0.31803 | 0.44524 | 0.63605 | 1.1449 | 2025 X Modal Combined spectra
3.931 | 0.31799 | 0.44518 | 0.63597 | 1.1447 | 2025 X Modal Combined spectra
3.9315 | 0.31794 | 0.44512 | 0.63589 | 1.1446 | 2025 X Modal Combined spectra
3.932 | 0.3179 | 0.44507 | 0.63581 | 1.1445 | 2025 X Modal Combined spectra
3.9325 | 0.31786 | 0.44501 | 0.63573 | 1.1443 | 2025 X Modal Combined spectra
3.933 | 0.31782 | 0.44495 | 0.63565 | 1.1442 | 2025 X Modal Combined spectra
3.9335 | 0.31778 | 0.4449 | 0.63557 | 1.144 | 2025 X Modal Combined spectra
3.934 | 0.31774 | 0.44484 | 0.63549 | 1.1439 | 2025 X Modal Combined spectra
3.9345 | 0.3177 | 0.44478 | 0.6354 | 1.1437 | 2025 X Modal Combined spectra
3.935 | 0.31766 | 0.44473 | 0.63532 | 1.1436 | 2025 X Modal Combined spectra
3.9355 | 0.31762 | 0.44467 | 0.63524 | 1.1434 | 2025 X Modal Combined spectra
3.936 | 0.31758 | 0.44461 | 0.63516 | 1.1433 | 2025 X Modal Combined spectra
3.9365 | 0.31754 | 0.44456 | 0.63508 | 1.1431 | 2025 X Modal Combined spectra
3.937 | 0.3175 | 0.4445 | 0.635 | 1.143 | 2025 X Modal Combined spectra
3.9375 | 0.31746 | 0.44444 | 0.63492 | 1.1429 | 2025 X Modal Combined spectra
3.938 | 0.31742 | 0.44439 | 0.63484 | 1.1427 | 2025 X Modal Combined spectra
3.9385 | 0.31738 | 0.44433 | 0.63476 | 1.1426 | 2025 X Modal Combined spectra
3.939 | 0.31734 | 0.44428 | 0.63468 | 1.1424 | 2025 X Modal Combined spectra
3.9395 | 0.3173 | 0.44422 | 0.6346 | 1.1423 | 2025 X Modal Combined spectra
3.94 | 0.31726 | 0.44416 | 0.63452 | 1.1421 | 2025 X Modal Combined spectra
3.9405 | 0.31722 | 0.44411 | 0.63444 | 1.142 | 2025 X Modal Combined spectra
3.941 | 0.31718 | 0.44405 | 0.63436 | 1.1418 | 2025 X Modal Combined spectra
3.9415 | 0.31714 | 0.44399 | 0.63428 | 1.1417 | 2025 X Modal Combined spectra
3.942 | 0.3171 | 0.44394 | 0.6342 | 1.1416 | 2025 X Modal Combined spectra
3.9425 | 0.31706 | 0.44388 | 0.63412 | 1.1414 | 2025 X Modal Combined spectra
3.943 | 0.31702 | 0.44382 | 0.63403 | 1.1413 | 2025 X Modal Combined spectra
3.9435 | 0.31698 | 0.44377 | 0.63395 | 1.1411 | 2025 X Modal Combined spectra
3.944 | 0.31694 | 0.44371 | 0.63387 | 1.141 | 2025 X Modal Combined spectra
3.9445 | 0.3169 | 0.44366 | 0.63379 | 1.1408 | 2025 X Modal Combined spectra
3.945 | 0.31686 | 0.4436 | 0.63371 | 1.1407 | 2025 X Modal Combined spectra
3.9455 | 0.31682 | 0.44354 | 0.63363 | 1.1405 | 2025 X Modal Combined spectra
3.946 | 0.31678 | 0.44349 | 0.63355 | 1.1404 | 2025 X Modal Combined spectra
3.9465 | 0.31674 | 0.44343 | 0.63347 | 1.1403 | 2025 X Modal Combined spectra
3.947 | 0.3167 | 0.44337 | 0.63339 | 1.1401 | 2025 X Modal Combined spectra
3.9475 | 0.31666 | 0.44332 | 0.63331 | 1.14 | 2025 X Modal Combined spectra
3.948 | 0.31662 | 0.44326 | 0.63323 | 1.1398 | 2025 X Modal Combined spectra
3.9485 | 0.31658 | 0.44321 | 0.63315 | 1.1397 | 2025 X Modal Combined spectra
3.949 | 0.31654 | 0.44315 | 0.63307 | 1.1395 | 2025 X Modal Combined spectra
3.9495 | 0.3165 | 0.44309 | 0.63299 | 1.1394 | 2025 X Modal Combined spectra
3.95 | 0.31646 | 0.44304 | 0.63291 | 1.1392 | 2025 X Modal Combined spectra
3.9505 | 0.31642 | 0.44298 | 0.63283 | 1.1391 | 2025 X Modal Combined spectra
3.951 | 0.31638 | 0.44293 | 0.63275 | 1.139 | 2025 X Modal Combined spectra
3.9515 | 0.31634 | 0.44287 | 0.63267 | 1.1388 | 2025 X Modal Combined spectra
3.952 | 0.3163 | 0.44281 | 0.63259 | 1.1387 | 2025 X Modal Combined spectra
3.9525 | 0.31626 | 0.44276 | 0.63251 | 1.1385 | 2025 X Modal Combined spectra
3.953 | 0.31622 | 0.4427 | 0.63243 | 1.1384 | 2025 X Modal Combined spectra
3.9535 | 0.31618 | 0.44265 | 0.63235 | 1.1382 | 2025 X Modal Combined spectra
3.954 | 0.31614 | 0.44259 | 0.63227 | 1.1381 | 2025 X Modal Combined spectra
3.9545 | 0.3161 | 0.44253 | 0.63219 | 1.1379 | 2025 X Modal Combined spectra
3.955 | 0.31606 | 0.44248 | 0.63211 | 1.1378 | 2025 X Modal Combined spectra
3.9555 | 0.31602 | 0.44242 | 0.63203 | 1.1377 | 2025 X Modal Combined spectra
3.956 | 0.31598 | 0.44237 | 0.63195 | 1.1375 | 2025 X Modal Combined spectra
3.9565 | 0.31594 | 0.44231 | 0.63187 | 1.1374 | 2025 X Modal Combined spectra
3.957 | 0.3159 | 0.44225 | 0.63179 | 1.1372 | 2025 X Modal Combined spectra
3.9575 | 0.31586 | 0.4422 | 0.63171 | 1.1371 | 2025 X Modal Combined spectra
3.958 | 0.31582 | 0.44214 | 0.63163 | 1.1369 | 2025 X Modal Combined spectra
3.9585 | 0.31578 | 0.44209 | 0.63155 | 1.1368 | 2025 X Modal Combined spectra
3.959 | 0.31574 | 0.44203 | 0.63147 | 1.1367 | 2025 X Modal Combined spectra
3.9595 | 0.3157 | 0.44197 | 0.63139 | 1.1365 | 2025 X Modal Combined spectra
3.96 | 0.31566 | 0.44192 | 0.63131 | 1.1364 | 2025 X Modal Combined spectra
3.9605 | 0.31562 | 0.44186 | 0.63123 | 1.1362 | 2025 X Modal Combined spectra
3.961 | 0.31558 | 0.44181 | 0.63115 | 1.1361 | 2025 X Modal Combined spectra
3.9615 | 0.31554 | 0.44175 | 0.63107 | 1.1359 | 2025 X Modal Combined spectra
3.962 | 0.3155 | 0.4417 | 0.63099 | 1.1358 | 2025 X Modal Combined spectra
3.9625 | 0.31546 | 0.44164 | 0.63091 | 1.1356 | 2025 X Modal Combined spectra
3.963 | 0.31542 | 0.44158 | 0.63084 | 1.1355 | 2025 X Modal Combined spectra
3.9635 | 0.31538 | 0.44153 | 0.63076 | 1.1354 | 2025 X Modal Combined spectra
3.964 | 0.31534 | 0.44147 | 0.63068 | 1.1352 | 2025 X Modal Combined spectra
3.9645 | 0.3153 | 0.44142 | 0.6306 | 1.1351 | 2025 X Modal Combined spectra
3.965 | 0.31526 | 0.44136 | 0.63052 | 1.1349 | 2025 X Modal Combined spectra
3.9655 | 0.31522 | 0.44131 | 0.63044 | 1.1348 | 2025 X Modal Combined spectra
3.966 | 0.31518 | 0.44125 | 0.63036 | 1.1346 | 2025 X Modal Combined spectra
3.9665 | 0.31514 | 0.4412 | 0.63028 | 1.1345 | 2025 X Modal Combined spectra
3.967 | 0.3151 | 0.44114 | 0.6302 | 1.1344 | 2025 X Modal Combined spectra
3.9675 | 0.31506 | 0.44108 | 0.63012 | 1.1342 | 2025 X Modal Combined spectra
3.968 | 0.31502 | 0.44103 | 0.63004 | 1.1341 | 2025 X Modal Combined spectra
3.9685 | 0.31498 | 0.44097 | 0.62996 | 1.1339 | 2025 X Modal Combined spectra
3.969 | 0.31494 | 0.44092 | 0.62988 | 1.1338 | 2025 X Modal Combined spectra
3.9695 | 0.3149 | 0.44086 | 0.6298 | 1.1336 | 2025 X Modal Combined spectra
3.97 | 0.31486 | 0.44081 | 0.62972 | 1.1335 | 2025 X Modal Combined spectra
3.9705 | 0.31482 | 0.44075 | 0.62964 | 1.1334 | 2025 X Modal Combined spectra
3.971 | 0.31478 | 0.4407 | 0.62956 | 1.1332 | 2025 X Modal Combined spectra
3.9715 | 0.31474 | 0.44064 | 0.62949 | 1.1331 | 2025 X Modal Combined spectra
3.972 | 0.3147 | 0.44058 | 0.62941 | 1.1329 | 2025 X Modal Combined spectra
3.9725 | 0.31466 | 0.44053 | 0.62933 | 1.1328 | 2025 X Modal Combined spectra
3.973 | 0.31462 | 0.44047 | 0.62925 | 1.1326 | 2025 X Modal Combined spectra
3.9735 | 0.31458 | 0.44042 | 0.62917 | 1.1325 | 2025 X Modal Combined spectra
3.974 | 0.31454 | 0.44036 | 0.62909 | 1.1324 | 2025 X Modal Combined spectra
3.9745 | 0.3145 | 0.44031 | 0.62901 | 1.1322 | 2025 X Modal Combined spectra
3.975 | 0.31447 | 0.44025 | 0.62893 | 1.1321 | 2025 X Modal Combined spectra
3.9755 | 0.31443 | 0.4402 | 0.62885 | 1.1319 | 2025 X Modal Combined spectra
3.976 | 0.31439 | 0.44014 | 0.62877 | 1.1318 | 2025 X Modal Combined spectra
3.9765 | 0.31435 | 0.44009 | 0.62869 | 1.1316 | 2025 X Modal Combined spectra
3.977 | 0.31431 | 0.44003 | 0.62861 | 1.1315 | 2025 X Modal Combined spectra
3.9775 | 0.31427 | 0.43997 | 0.62854 | 1.1314 | 2025 X Modal Combined spectra
3.978 | 0.31423 | 0.43992 | 0.62846 | 1.1312 | 2025 X Modal Combined spectra
3.9785 | 0.31419 | 0.43986 | 0.62838 | 1.1311 | 2025 X Modal Combined spectra
3.979 | 0.31415 | 0.43981 | 0.6283 | 1.1309 | 2025 X Modal Combined spectra
3.9795 | 0.31411 | 0.43975 | 0.62822 | 1.1308 | 2025 X Modal Combined spectra
3.98 | 0.31407 | 0.4397 | 0.62814 | 1.1307 | 2025 X Modal Combined spectra
3.9805 | 0.31403 | 0.43964 | 0.62806 | 1.1305 | 2025 X Modal Combined spectra
3.981 | 0.31399 | 0.43959 | 0.62798 | 1.1304 | 2025 X Modal Combined spectra
3.9815 | 0.31395 | 0.43953 | 0.6279 | 1.1302 | 2025 X Modal Combined spectra
3.982 | 0.31391 | 0.43948 | 0.62783 | 1.1301 | 2025 X Modal Combined spectra
3.9825 | 0.31387 | 0.43942 | 0.62775 | 1.1299 | 2025 X Modal Combined spectra
3.983 | 0.31383 | 0.43937 | 0.62767 | 1.1298 | 2025 X Modal Combined spectra
3.9835 | 0.31379 | 0.43931 | 0.62759 | 1.1297 | 2025 X Modal Combined spectra
3.984 | 0.31376 | 0.43926 | 0.62751 | 1.1295 | 2025 X Modal Combined spectra
3.9845 | 0.31372 | 0.4392 | 0.62743 | 1.1294 | 2025 X Modal Combined spectra
3.985 | 0.31368 | 0.43915 | 0.62735 | 1.1292 | 2025 X Modal Combined spectra
3.9855 | 0.31364 | 0.43909 | 0.62727 | 1.1291 | 2025 X Modal Combined spectra
3.986 | 0.3136 | 0.43904 | 0.6272 | 1.129 | 2025 X Modal Combined spectra
3.9865 | 0.31356 | 0.43898 | 0.62712 | 1.1288 | 2025 X Modal Combined spectra
3.987 | 0.31352 | 0.43893 | 0.62704 | 1.1287 | 2025 X Modal Combined spectra
3.9875 | 0.31348 | 0.43887 | 0.62696 | 1.1285 | 2025 X Modal Combined spectra
3.988 | 0.31344 | 0.43882 | 0.62688 | 1.1284 | 2025 X Modal Combined spectra
3.9885 | 0.3134 | 0.43876 | 0.6268 | 1.1282 | 2025 X Modal Combined spectra
3.989 | 0.31336 | 0.43871 | 0.62672 | 1.1281 | 2025 X Modal Combined spectra
3.9895 | 0.31332 | 0.43865 | 0.62664 | 1.128 | 2025 X Modal Combined spectra
3.99 | 0.31328 | 0.4386 | 0.62657 | 1.1278 | 2025 X Modal Combined spectra
3.9905 | 0.31324 | 0.43854 | 0.62649 | 1.1277 | 2025 X Modal Combined spectra
3.991 | 0.3132 | 0.43849 | 0.62641 | 1.1275 | 2025 X Modal Combined spectra
3.9915 | 0.31317 | 0.43843 | 0.62633 | 1.1274 | 2025 X Modal Combined spectra
3.992 | 0.31313 | 0.43838 | 0.62625 | 1.1273 | 2025 X Modal Combined spectra
3.9925 | 0.31309 | 0.43832 | 0.62617 | 1.1271 | 2025 X Modal Combined spectra
3.993 | 0.31305 | 0.43827 | 0.6261 | 1.127 | 2025 X Modal Combined spectra
3.9935 | 0.31301 | 0.43821 | 0.62602 | 1.1268 | 2025 X Modal Combined spectra
3.994 | 0.31297 | 0.43816 | 0.62594 | 1.1267 | 2025 X Modal Combined spectra
3.9945 | 0.31293 | 0.4381 | 0.62586 | 1.1265 | 2025 X Modal Combined spectra
3.995 | 0.31289 | 0.43805 | 0.62578 | 1.1264 | 2025 X Modal Combined spectra
3.9955 | 0.31285 | 0.43799 | 0.6257 | 1.1263 | 2025 X Modal Combined spectra
3.996 | 0.31281 | 0.43794 | 0.62563 | 1.1261 | 2025 X Modal Combined spectra
3.9965 | 0.31277 | 0.43788 | 0.62555 | 1.126 | 2025 X Modal Combined spectra
3.997 | 0.31273 | 0.43783 | 0.62547 | 1.1258 | 2025 X Modal Combined spectra
3.9975 | 0.3127 | 0.43777 | 0.62539 | 1.1257 | 2025 X Modal Combined spectra
3.998 | 0.31266 | 0.43772 | 0.62531 | 1.1256 | 2025 X Modal Combined spectra
3.9985 | 0.31262 | 0.43766 | 0.62523 | 1.1254 | 2025 X Modal Combined spectra
3.999 | 0.31258 | 0.43761 | 0.62516 | 1.1253 | 2025 X Modal Combined spectra
3.9995 | 0.31254 | 0.43755 | 0.62508 | 1.1251 | 2025 X Modal Combined spectra
4 | 0.3125 | 0.4375 | 0.625 | 1.125 | 2025 X Modal Combined spectra
4.0005 | 0.31242 | 0.43739 | 0.62484 | 1.1249 | 2025 X Modal Combined spectra
4.001 | 0.31234 | 0.43728 | 0.62469 | 1.1247 | 2025 X Modal Combined spectra
4.0015 | 0.31227 | 0.43717 | 0.62453 | 1.1246 | 2025 X Modal Combined spectra
4.002 | 0.31219 | 0.43706 | 0.62438 | 1.1244 | 2025 X Modal Combined spectra
4.0025 | 0.31211 | 0.43695 | 0.62422 | 1.1243 | 2025 X Modal Combined spectra
4.003 | 0.31203 | 0.43684 | 0.62406 | 1.1242 | 2025 X Modal Combined spectra
4.0035 | 0.31195 | 0.43674 | 0.62391 | 1.124 | 2025 X Modal Combined spectra
4.004 | 0.31188 | 0.43663 | 0.62375 | 1.1239 | 2025 X Modal Combined spectra
4.0045 | 0.3118 | 0.43652 | 0.6236 | 1.1237 | 2025 X Modal Combined spectra
4.005 | 0.31172 | 0.43641 | 0.62344 | 1.1236 | 2025 X Modal Combined spectra
4.0055 | 0.31164 | 0.4363 | 0.62328 | 1.1235 | 2025 X Modal Combined spectra
4.006 | 0.31156 | 0.43619 | 0.62313 | 1.1233 | 2025 X Modal Combined spectra
4.0065 | 0.31149 | 0.43608 | 0.62297 | 1.1232 | 2025 X Modal Combined spectra
4.007 | 0.31141 | 0.43597 | 0.62282 | 1.123 | 2025 X Modal Combined spectra
4.0075 | 0.31133 | 0.43586 | 0.62266 | 1.1229 | 2025 X Modal Combined spectra
4.008 | 0.31125 | 0.43576 | 0.62251 | 1.1228 | 2025 X Modal Combined spectra
4.0085 | 0.31118 | 0.43565 | 0.62235 | 1.1226 | 2025 X Modal Combined spectra
4.009 | 0.3111 | 0.43554 | 0.6222 | 1.1225 | 2025 X Modal Combined spectra
4.0095 | 0.31102 | 0.43543 | 0.62204 | 1.1223 | 2025 X Modal Combined spectra
4.01 | 0.31094 | 0.43532 | 0.62189 | 1.1222 | 2025 X Modal Combined spectra
4.0105 | 0.31087 | 0.43521 | 0.62173 | 1.1221 | 2025 X Modal Combined spectra
4.011 | 0.31079 | 0.4351 | 0.62158 | 1.1219 | 2025 X Modal Combined spectra
4.0115 | 0.31071 | 0.435 | 0.62142 | 1.1218 | 2025 X Modal Combined spectra
4.012 | 0.31063 | 0.43489 | 0.62127 | 1.1216 | 2025 X Modal Combined spectra
4.0125 | 0.31056 | 0.43478 | 0.62111 | 1.1215 | 2025 X Modal Combined spectra
4.013 | 0.31048 | 0.43467 | 0.62096 | 1.1214 | 2025 X Modal Combined spectra
4.0135 | 0.3104 | 0.43456 | 0.6208 | 1.1212 | 2025 X Modal Combined spectra
4.014 | 0.31032 | 0.43445 | 0.62065 | 1.1211 | 2025 X Modal Combined spectra
4.0145 | 0.31025 | 0.43435 | 0.62049 | 1.1209 | 2025 X Modal Combined spectra
4.015 | 0.31017 | 0.43424 | 0.62034 | 1.1208 | 2025 X Modal Combined spectra
4.0155 | 0.31009 | 0.43413 | 0.62018 | 1.1207 | 2025 X Modal Combined spectra
4.016 | 0.31001 | 0.43402 | 0.62003 | 1.1205 | 2025 X Modal Combined spectra
4.0165 | 0.30994 | 0.43391 | 0.61988 | 1.1204 | 2025 X Modal Combined spectra
4.017 | 0.30986 | 0.4338 | 0.61972 | 1.1202 | 2025 X Modal Combined spectra
4.0175 | 0.30978 | 0.4337 | 0.61957 | 1.1201 | 2025 X Modal Combined spectra
4.018 | 0.30971 | 0.43359 | 0.61941 | 1.12 | 2025 X Modal Combined spectra
4.0185 | 0.30963 | 0.43348 | 0.61926 | 1.1198 | 2025 X Modal Combined spectra
4.019 | 0.30955 | 0.43337 | 0.6191 | 1.1197 | 2025 X Modal Combined spectra
4.0195 | 0.30948 | 0.43327 | 0.61895 | 1.1195 | 2025 X Modal Combined spectra
4.02 | 0.3094 | 0.43316 | 0.6188 | 1.1194 | 2025 X Modal Combined spectra
4.0205 | 0.30932 | 0.43305 | 0.61864 | 1.1193 | 2025 X Modal Combined spectra
4.021 | 0.30924 | 0.43294 | 0.61849 | 1.1191 | 2025 X Modal Combined spectra
4.0215 | 0.30917 | 0.43283 | 0.61834 | 1.119 | 2025 X Modal Combined spectra
4.022 | 0.30909 | 0.43273 | 0.61818 | 1.1188 | 2025 X Modal Combined spectra
4.0225 | 0.30901 | 0.43262 | 0.61803 | 1.1187 | 2025 X Modal Combined spectra
4.023 | 0.30894 | 0.43251 | 0.61787 | 1.1186 | 2025 X Modal Combined spectra
4.0235 | 0.30886 | 0.4324 | 0.61772 | 1.1184 | 2025 X Modal Combined spectra
4.024 | 0.30878 | 0.4323 | 0.61757 | 1.1183 | 2025 X Modal Combined spectra
4.0245 | 0.30871 | 0.43219 | 0.61741 | 1.1182 | 2025 X Modal Combined spectra
4.025 | 0.30863 | 0.43208 | 0.61726 | 1.118 | 2025 X Modal Combined spectra
4.0255 | 0.30855 | 0.43197 | 0.61711 | 1.1179 | 2025 X Modal Combined spectra
4.026 | 0.30848 | 0.43187 | 0.61695 | 1.1177 | 2025 X Modal Combined spectra
4.0265 | 0.3084 | 0.43176 | 0.6168 | 1.1176 | 2025 X Modal Combined spectra
4.027 | 0.30832 | 0.43165 | 0.61665 | 1.1175 | 2025 X Modal Combined spectra
4.0275 | 0.30825 | 0.43155 | 0.61649 | 1.1173 | 2025 X Modal Combined spectra
4.028 | 0.30817 | 0.43144 | 0.61634 | 1.1172 | 2025 X Modal Combined spectra
4.0285 | 0.30809 | 0.43133 | 0.61619 | 1.117 | 2025 X Modal Combined spectra
4.029 | 0.30802 | 0.43122 | 0.61604 | 1.1169 | 2025 X Modal Combined spectra
4.0295 | 0.30794 | 0.43112 | 0.61588 | 1.1168 | 2025 X Modal Combined spectra
4.03 | 0.30786 | 0.43101 | 0.61573 | 1.1166 | 2025 X Modal Combined spectra
4.0305 | 0.30779 | 0.4309 | 0.61558 | 1.1165 | 2025 X Modal Combined spectra
4.031 | 0.30771 | 0.4308 | 0.61542 | 1.1163 | 2025 X Modal Combined spectra
4.0315 | 0.30764 | 0.43069 | 0.61527 | 1.1162 | 2025 X Modal Combined spectra
4.032 | 0.30756 | 0.43058 | 0.61512 | 1.1161 | 2025 X Modal Combined spectra
4.0325 | 0.30748 | 0.43048 | 0.61497 | 1.1159 | 2025 X Modal Combined spectra
4.033 | 0.30741 | 0.43037 | 0.61481 | 1.1158 | 2025 X Modal Combined spectra
4.0335 | 0.30733 | 0.43026 | 0.61466 | 1.1157 | 2025 X Modal Combined spectra
4.034 | 0.30725 | 0.43016 | 0.61451 | 1.1155 | 2025 X Modal Combined spectra
4.0345 | 0.30718 | 0.43005 | 0.61436 | 1.1154 | 2025 X Modal Combined spectra
4.035 | 0.3071 | 0.42994 | 0.6142 | 1.1152 | 2025 X Modal Combined spectra
4.0355 | 0.30703 | 0.42984 | 0.61405 | 1.1151 | 2025 X Modal Combined spectra
4.036 | 0.30695 | 0.42973 | 0.6139 | 1.115 | 2025 X Modal Combined spectra
4.0365 | 0.30687 | 0.42962 | 0.61375 | 1.1148 | 2025 X Modal Combined spectra
4.037 | 0.3068 | 0.42952 | 0.6136 | 1.1147 | 2025 X Modal Combined spectra
4.0375 | 0.30672 | 0.42941 | 0.61344 | 1.1146 | 2025 X Modal Combined spectra
4.038 | 0.30665 | 0.4293 | 0.61329 | 1.1144 | 2025 X Modal Combined spectra
4.0385 | 0.30657 | 0.4292 | 0.61314 | 1.1143 | 2025 X Modal Combined spectra
4.039 | 0.30649 | 0.42909 | 0.61299 | 1.1141 | 2025 X Modal Combined spectra
4.0395 | 0.30642 | 0.42899 | 0.61284 | 1.114 | 2025 X Modal Combined spectra
4.04 | 0.30634 | 0.42888 | 0.61269 | 1.1139 | 2025 X Modal Combined spectra
4.0405 | 0.30627 | 0.42877 | 0.61253 | 1.1137 | 2025 X Modal Combined spectra
4.041 | 0.30619 | 0.42867 | 0.61238 | 1.1136 | 2025 X Modal Combined spectra
4.0415 | 0.30612 | 0.42856 | 0.61223 | 1.1134 | 2025 X Modal Combined spectra
4.042 | 0.30604 | 0.42846 | 0.61208 | 1.1133 | 2025 X Modal Combined spectra
4.0425 | 0.30596 | 0.42835 | 0.61193 | 1.1132 | 2025 X Modal Combined spectra
4.043 | 0.30589 | 0.42824 | 0.61178 | 1.113 | 2025 X Modal Combined spectra
4.0435 | 0.30581 | 0.42814 | 0.61162 | 1.1129 | 2025 X Modal Combined spectra
4.044 | 0.30574 | 0.42803 | 0.61147 | 1.1128 | 2025 X Modal Combined spectra
4.0445 | 0.30566 | 0.42793 | 0.61132 | 1.1126 | 2025 X Modal Combined spectra
4.045 | 0.30559 | 0.42782 | 0.61117 | 1.1125 | 2025 X Modal Combined spectra
4.0455 | 0.30551 | 0.42771 | 0.61102 | 1.1123 | 2025 X Modal Combined spectra
4.046 | 0.30543 | 0.42761 | 0.61087 | 1.1122 | 2025 X Modal Combined spectra
4.0465 | 0.30536 | 0.4275 | 0.61072 | 1.1121 | 2025 X Modal Combined spectra
4.047 | 0.30528 | 0.4274 | 0.61057 | 1.1119 | 2025 X Modal Combined spectra
4.0475 | 0.30521 | 0.42729 | 0.61042 | 1.1118 | 2025 X Modal Combined spectra
4.048 | 0.30513 | 0.42719 | 0.61027 | 1.1117 | 2025 X Modal Combined spectra
4.0485 | 0.30506 | 0.42708 | 0.61012 | 1.1115 | 2025 X Modal Combined spectra
4.049 | 0.30498 | 0.42698 | 0.60996 | 1.1114 | 2025 X Modal Combined spectra
4.0495 | 0.30491 | 0.42687 | 0.60981 | 1.1112 | 2025 X Modal Combined spectra
4.05 | 0.30483 | 0.42676 | 0.60966 | 1.1111 | 2025 X Modal Combined spectra
4.0505 | 0.30476 | 0.42666 | 0.60951 | 1.111 | 2025 X Modal Combined spectra
4.051 | 0.30468 | 0.42655 | 0.60936 | 1.1108 | 2025 X Modal Combined spectra
4.0515 | 0.30461 | 0.42645 | 0.60921 | 1.1107 | 2025 X Modal Combined spectra
4.052 | 0.30453 | 0.42634 | 0.60906 | 1.1106 | 2025 X Modal Combined spectra
4.0525 | 0.30446 | 0.42624 | 0.60891 | 1.1104 | 2025 X Modal Combined spectra
4.053 | 0.30438 | 0.42613 | 0.60876 | 1.1103 | 2025 X Modal Combined spectra
4.0535 | 0.30431 | 0.42603 | 0.60861 | 1.1102 | 2025 X Modal Combined spectra
4.054 | 0.30423 | 0.42592 | 0.60846 | 1.11 | 2025 X Modal Combined spectra
4.0545 | 0.30416 | 0.42582 | 0.60831 | 1.1099 | 2025 X Modal Combined spectra
4.055 | 0.30408 | 0.42571 | 0.60816 | 1.1097 | 2025 X Modal Combined spectra
4.0555 | 0.30401 | 0.42561 | 0.60801 | 1.1096 | 2025 X Modal Combined spectra
4.056 | 0.30393 | 0.4255 | 0.60786 | 1.1095 | 2025 X Modal Combined spectra
4.0565 | 0.30386 | 0.4254 | 0.60771 | 1.1093 | 2025 X Modal Combined spectra
4.057 | 0.30378 | 0.42529 | 0.60756 | 1.1092 | 2025 X Modal Combined spectra
4.0575 | 0.30371 | 0.42519 | 0.60741 | 1.1091 | 2025 X Modal Combined spectra
4.058 | 0.30363 | 0.42508 | 0.60726 | 1.1089 | 2025 X Modal Combined spectra
4.0585 | 0.30356 | 0.42498 | 0.60711 | 1.1088 | 2025 X Modal Combined spectra
4.059 | 0.30348 | 0.42487 | 0.60696 | 1.1086 | 2025 X Modal Combined spectra
4.0595 | 0.30341 | 0.42477 | 0.60681 | 1.1085 | 2025 X Modal Combined spectra
4.06 | 0.30333 | 0.42466 | 0.60666 | 1.1084 | 2025 X Modal Combined spectra
4.0605 | 0.30326 | 0.42456 | 0.60651 | 1.1082 | 2025 X Modal Combined spectra
4.061 | 0.30318 | 0.42446 | 0.60636 | 1.1081 | 2025 X Modal Combined spectra
4.0615 | 0.30311 | 0.42435 | 0.60622 | 1.108 | 2025 X Modal Combined spectra
4.062 | 0.30303 | 0.42425 | 0.60607 | 1.1078 | 2025 X Modal Combined spectra
4.0625 | 0.30296 | 0.42414 | 0.60592 | 1.1077 | 2025 X Modal Combined spectra
4.063 | 0.30288 | 0.42404 | 0.60577 | 1.1076 | 2025 X Modal Combined spectra
4.0635 | 0.30281 | 0.42393 | 0.60562 | 1.1074 | 2025 X Modal Combined spectra
4.064 | 0.30273 | 0.42383 | 0.60547 | 1.1073 | 2025 X Modal Combined spectra
4.0645 | 0.30266 | 0.42372 | 0.60532 | 1.1071 | 2025 X Modal Combined spectra
4.065 | 0.30259 | 0.42362 | 0.60517 | 1.107 | 2025 X Modal Combined spectra
4.0655 | 0.30251 | 0.42352 | 0.60502 | 1.1069 | 2025 X Modal Combined spectra
4.066 | 0.30244 | 0.42341 | 0.60487 | 1.1067 | 2025 X Modal Combined spectra
4.0665 | 0.30236 | 0.42331 | 0.60473 | 1.1066 | 2025 X Modal Combined spectra
4.067 | 0.30229 | 0.4232 | 0.60458 | 1.1065 | 2025 X Modal Combined spectra
4.0675 | 0.30221 | 0.4231 | 0.60443 | 1.1063 | 2025 X Modal Combined spectra
4.068 | 0.30214 | 0.423 | 0.60428 | 1.1062 | 2025 X Modal Combined spectra
4.0685 | 0.30207 | 0.42289 | 0.60413 | 1.1061 | 2025 X Modal Combined spectra
4.069 | 0.30199 | 0.42279 | 0.60398 | 1.1059 | 2025 X Modal Combined spectra
4.0695 | 0.30192 | 0.42268 | 0.60383 | 1.1058 | 2025 X Modal Combined spectra
4.07 | 0.30184 | 0.42258 | 0.60369 | 1.1057 | 2025 X Modal Combined spectra
4.0705 | 0.30177 | 0.42248 | 0.60354 | 1.1055 | 2025 X Modal Combined spectra
4.071 | 0.30169 | 0.42237 | 0.60339 | 1.1054 | 2025 X Modal Combined spectra
4.0715 | 0.30162 | 0.42227 | 0.60324 | 1.1052 | 2025 X Modal Combined spectra
4.072 | 0.30155 | 0.42217 | 0.60309 | 1.1051 | 2025 X Modal Combined spectra
4.0725 | 0.30147 | 0.42206 | 0.60295 | 1.105 | 2025 X Modal Combined spectra
4.073 | 0.3014 | 0.42196 | 0.6028 | 1.1048 | 2025 X Modal Combined spectra
4.0735 | 0.30132 | 0.42185 | 0.60265 | 1.1047 | 2025 X Modal Combined spectra
4.074 | 0.30125 | 0.42175 | 0.6025 | 1.1046 | 2025 X Modal Combined spectra
4.0745 | 0.30118 | 0.42165 | 0.60235 | 1.1044 | 2025 X Modal Combined spectra
4.075 | 0.3011 | 0.42154 | 0.60221 | 1.1043 | 2025 X Modal Combined spectra
4.0755 | 0.30103 | 0.42144 | 0.60206 | 1.1042 | 2025 X Modal Combined spectra
4.076 | 0.30096 | 0.42134 | 0.60191 | 1.104 | 2025 X Modal Combined spectra
4.0765 | 0.30088 | 0.42123 | 0.60176 | 1.1039 | 2025 X Modal Combined spectra
4.077 | 0.30081 | 0.42113 | 0.60161 | 1.1038 | 2025 X Modal Combined spectra
4.0775 | 0.30073 | 0.42103 | 0.60147 | 1.1036 | 2025 X Modal Combined spectra
4.078 | 0.30066 | 0.42092 | 0.60132 | 1.1035 | 2025 X Modal Combined spectra
4.0785 | 0.30059 | 0.42082 | 0.60117 | 1.1033 | 2025 X Modal Combined spectra
4.079 | 0.30051 | 0.42072 | 0.60103 | 1.1032 | 2025 X Modal Combined spectra
4.0795 | 0.30044 | 0.42061 | 0.60088 | 1.1031 | 2025 X Modal Combined spectra
4.08 | 0.30037 | 0.42051 | 0.60073 | 1.1029 | 2025 X Modal Combined spectra
4.0805 | 0.30029 | 0.42041 | 0.60058 | 1.1028 | 2025 X Modal Combined spectra
4.081 | 0.30022 | 0.42031 | 0.60044 | 1.1027 | 2025 X Modal Combined spectra
4.0815 | 0.30014 | 0.4202 | 0.60029 | 1.1025 | 2025 X Modal Combined spectra
4.082 | 0.30007 | 0.4201 | 0.60014 | 1.1024 | 2025 X Modal Combined spectra
4.0825 | 0.3 | 0.42 | 0.59999 | 1.1023 | 2025 X Modal Combined spectra
4.083 | 0.29992 | 0.41989 | 0.59985 | 1.1021 | 2025 X Modal Combined spectra
4.0835 | 0.29985 | 0.41979 | 0.5997 | 1.102 | 2025 X Modal Combined spectra
4.084 | 0.29978 | 0.41969 | 0.59955 | 1.1019 | 2025 X Modal Combined spectra
4.0845 | 0.2997 | 0.41959 | 0.59941 | 1.1017 | 2025 X Modal Combined spectra
4.085 | 0.29963 | 0.41948 | 0.59926 | 1.1016 | 2025 X Modal Combined spectra
4.0855 | 0.29956 | 0.41938 | 0.59911 | 1.1015 | 2025 X Modal Combined spectra
4.086 | 0.29948 | 0.41928 | 0.59897 | 1.1013 | 2025 X Modal Combined spectra
4.0865 | 0.29941 | 0.41917 | 0.59882 | 1.1012 | 2025 X Modal Combined spectra
4.087 | 0.29934 | 0.41907 | 0.59867 | 1.1011 | 2025 X Modal Combined spectra
4.0875 | 0.29926 | 0.41897 | 0.59853 | 1.1009 | 2025 X Modal Combined spectra
4.088 | 0.29919 | 0.41887 | 0.59838 | 1.1008 | 2025 X Modal Combined spectra
4.0885 | 0.29912 | 0.41876 | 0.59824 | 1.1006 | 2025 X Modal Combined spectra
4.089 | 0.29904 | 0.41866 | 0.59809 | 1.1005 | 2025 X Modal Combined spectra
4.0895 | 0.29897 | 0.41856 | 0.59794 | 1.1004 | 2025 X Modal Combined spectra
4.09 | 0.2989 | 0.41846 | 0.5978 | 1.1002 | 2025 X Modal Combined spectra
4.0905 | 0.29883 | 0.41836 | 0.59765 | 1.1001 | 2025 X Modal Combined spectra
4.091 | 0.29875 | 0.41825 | 0.5975 | 1.1 | 2025 X Modal Combined spectra
4.0915 | 0.29868 | 0.41815 | 0.59736 | 1.0998 | 2025 X Modal Combined spectra
4.092 | 0.29861 | 0.41805 | 0.59721 | 1.0997 | 2025 X Modal Combined spectra
4.0925 | 0.29853 | 0.41795 | 0.59707 | 1.0996 | 2025 X Modal Combined spectra
4.093 | 0.29846 | 0.41784 | 0.59692 | 1.0994 | 2025 X Modal Combined spectra
4.0935 | 0.29839 | 0.41774 | 0.59677 | 1.0993 | 2025 X Modal Combined spectra
4.094 | 0.29831 | 0.41764 | 0.59663 | 1.0992 | 2025 X Modal Combined spectra
4.0945 | 0.29824 | 0.41754 | 0.59648 | 1.099 | 2025 X Modal Combined spectra
4.095 | 0.29817 | 0.41744 | 0.59634 | 1.0989 | 2025 X Modal Combined spectra
4.0955 | 0.2981 | 0.41733 | 0.59619 | 1.0988 | 2025 X Modal Combined spectra
4.096 | 0.29802 | 0.41723 | 0.59605 | 1.0986 | 2025 X Modal Combined spectra
4.0965 | 0.29795 | 0.41713 | 0.5959 | 1.0985 | 2025 X Modal Combined spectra
4.097 | 0.29788 | 0.41703 | 0.59576 | 1.0984 | 2025 X Modal Combined spectra
4.0975 | 0.29781 | 0.41693 | 0.59561 | 1.0982 | 2025 X Modal Combined spectra
4.098 | 0.29773 | 0.41683 | 0.59546 | 1.0981 | 2025 X Modal Combined spectra
4.0985 | 0.29766 | 0.41672 | 0.59532 | 1.098 | 2025 X Modal Combined spectra
4.099 | 0.29759 | 0.41662 | 0.59517 | 1.0978 | 2025 X Modal Combined spectra
4.0995 | 0.29751 | 0.41652 | 0.59503 | 1.0977 | 2025 X Modal Combined spectra
4.1 | 0.29744 | 0.41642 | 0.59488 | 1.0976 | 2025 X Modal Combined spectra
4.1005 | 0.29737 | 0.41632 | 0.59474 | 1.0974 | 2025 X Modal Combined spectra
4.101 | 0.2973 | 0.41622 | 0.59459 | 1.0973 | 2025 X Modal Combined spectra
4.1015 | 0.29722 | 0.41611 | 0.59445 | 1.0972 | 2025 X Modal Combined spectra
4.102 | 0.29715 | 0.41601 | 0.5943 | 1.097 | 2025 X Modal Combined spectra
4.1025 | 0.29708 | 0.41591 | 0.59416 | 1.0969 | 2025 X Modal Combined spectra
4.103 | 0.29701 | 0.41581 | 0.59401 | 1.0968 | 2025 X Modal Combined spectra
4.1035 | 0.29693 | 0.41571 | 0.59387 | 1.0966 | 2025 X Modal Combined spectra
4.104 | 0.29686 | 0.41561 | 0.59372 | 1.0965 | 2025 X Modal Combined spectra
4.1045 | 0.29679 | 0.41551 | 0.59358 | 1.0964 | 2025 X Modal Combined spectra
4.105 | 0.29672 | 0.4154 | 0.59344 | 1.0962 | 2025 X Modal Combined spectra
4.1055 | 0.29665 | 0.4153 | 0.59329 | 1.0961 | 2025 X Modal Combined spectra
4.106 | 0.29657 | 0.4152 | 0.59315 | 1.096 | 2025 X Modal Combined spectra
4.1065 | 0.2965 | 0.4151 | 0.593 | 1.0958 | 2025 X Modal Combined spectra
4.107 | 0.29643 | 0.415 | 0.59286 | 1.0957 | 2025 X Modal Combined spectra
4.1075 | 0.29636 | 0.4149 | 0.59271 | 1.0956 | 2025 X Modal Combined spectra
4.108 | 0.29628 | 0.4148 | 0.59257 | 1.0954 | 2025 X Modal Combined spectra
4.1085 | 0.29621 | 0.4147 | 0.59243 | 1.0953 | 2025 X Modal Combined spectra
4.109 | 0.29614 | 0.4146 | 0.59228 | 1.0952 | 2025 X Modal Combined spectra
4.1095 | 0.29607 | 0.4145 | 0.59214 | 1.095 | 2025 X Modal Combined spectra
4.11 | 0.296 | 0.41439 | 0.59199 | 1.0949 | 2025 X Modal Combined spectra
4.1105 | 0.29592 | 0.41429 | 0.59185 | 1.0948 | 2025 X Modal Combined spectra
4.111 | 0.29585 | 0.41419 | 0.5917 | 1.0946 | 2025 X Modal Combined spectra
4.1115 | 0.29578 | 0.41409 | 0.59156 | 1.0945 | 2025 X Modal Combined spectra
4.112 | 0.29571 | 0.41399 | 0.59142 | 1.0944 | 2025 X Modal Combined spectra
4.1125 | 0.29564 | 0.41389 | 0.59127 | 1.0942 | 2025 X Modal Combined spectra
4.113 | 0.29556 | 0.41379 | 0.59113 | 1.0941 | 2025 X Modal Combined spectra
4.1135 | 0.29549 | 0.41369 | 0.59099 | 1.094 | 2025 X Modal Combined spectra
4.114 | 0.29542 | 0.41359 | 0.59084 | 1.0938 | 2025 X Modal Combined spectra
4.1145 | 0.29535 | 0.41349 | 0.5907 | 1.0937 | 2025 X Modal Combined spectra
4.115 | 0.29528 | 0.41339 | 0.59055 | 1.0936 | 2025 X Modal Combined spectra
4.1155 | 0.29521 | 0.41329 | 0.59041 | 1.0934 | 2025 X Modal Combined spectra
4.116 | 0.29513 | 0.41319 | 0.59027 | 1.0933 | 2025 X Modal Combined spectra
4.1165 | 0.29506 | 0.41309 | 0.59012 | 1.0932 | 2025 X Modal Combined spectra
4.117 | 0.29499 | 0.41299 | 0.58998 | 1.093 | 2025 X Modal Combined spectra
4.1175 | 0.29492 | 0.41289 | 0.58984 | 1.0929 | 2025 X Modal Combined spectra
4.118 | 0.29485 | 0.41279 | 0.58969 | 1.0928 | 2025 X Modal Combined spectra
4.1185 | 0.29478 | 0.41269 | 0.58955 | 1.0926 | 2025 X Modal Combined spectra
4.119 | 0.2947 | 0.41259 | 0.58941 | 1.0925 | 2025 X Modal Combined spectra
4.1195 | 0.29463 | 0.41249 | 0.58927 | 1.0924 | 2025 X Modal Combined spectra
4.12 | 0.29456 | 0.41239 | 0.58912 | 1.0922 | 2025 X Modal Combined spectra
4.1205 | 0.29449 | 0.41229 | 0.58898 | 1.0921 | 2025 X Modal Combined spectra
4.121 | 0.29442 | 0.41219 | 0.58884 | 1.092 | 2025 X Modal Combined spectra
4.1215 | 0.29435 | 0.41209 | 0.58869 | 1.0918 | 2025 X Modal Combined spectra
4.122 | 0.29428 | 0.41199 | 0.58855 | 1.0917 | 2025 X Modal Combined spectra
4.1225 | 0.2942 | 0.41189 | 0.58841 | 1.0916 | 2025 X Modal Combined spectra
4.123 | 0.29413 | 0.41179 | 0.58827 | 1.0914 | 2025 X Modal Combined spectra
4.1235 | 0.29406 | 0.41169 | 0.58812 | 1.0913 | 2025 X Modal Combined spectra
4.124 | 0.29399 | 0.41159 | 0.58798 | 1.0912 | 2025 X Modal Combined spectra
4.1245 | 0.29392 | 0.41149 | 0.58784 | 1.091 | 2025 X Modal Combined spectra
4.125 | 0.29385 | 0.41139 | 0.5877 | 1.0909 | 2025 X Modal Combined spectra
4.1255 | 0.29378 | 0.41129 | 0.58755 | 1.0908 | 2025 X Modal Combined spectra
4.126 | 0.29371 | 0.41119 | 0.58741 | 1.0906 | 2025 X Modal Combined spectra
4.1265 | 0.29363 | 0.41109 | 0.58727 | 1.0905 | 2025 X Modal Combined spectra
4.127 | 0.29356 | 0.41099 | 0.58713 | 1.0904 | 2025 X Modal Combined spectra
4.1275 | 0.29349 | 0.41089 | 0.58698 | 1.0902 | 2025 X Modal Combined spectra
4.128 | 0.29342 | 0.41079 | 0.58684 | 1.0901 | 2025 X Modal Combined spectra
4.1285 | 0.29335 | 0.41069 | 0.5867 | 1.09 | 2025 X Modal Combined spectra
4.129 | 0.29328 | 0.41059 | 0.58656 | 1.0899 | 2025 X Modal Combined spectra
4.1295 | 0.29321 | 0.41049 | 0.58641 | 1.0897 | 2025 X Modal Combined spectra
4.13 | 0.29314 | 0.41039 | 0.58627 | 1.0896 | 2025 X Modal Combined spectra
4.1305 | 0.29307 | 0.41029 | 0.58613 | 1.0895 | 2025 X Modal Combined spectra
4.131 | 0.29299 | 0.41019 | 0.58599 | 1.0893 | 2025 X Modal Combined spectra
4.1315 | 0.29292 | 0.41009 | 0.58585 | 1.0892 | 2025 X Modal Combined spectra
4.132 | 0.29285 | 0.40999 | 0.58571 | 1.0891 | 2025 X Modal Combined spectra
4.1325 | 0.29278 | 0.40989 | 0.58556 | 1.0889 | 2025 X Modal Combined spectra
4.133 | 0.29271 | 0.4098 | 0.58542 | 1.0888 | 2025 X Modal Combined spectra
4.1335 | 0.29264 | 0.4097 | 0.58528 | 1.0887 | 2025 X Modal Combined spectra
4.134 | 0.29257 | 0.4096 | 0.58514 | 1.0885 | 2025 X Modal Combined spectra
4.1345 | 0.2925 | 0.4095 | 0.585 | 1.0884 | 2025 X Modal Combined spectra
4.135 | 0.29243 | 0.4094 | 0.58486 | 1.0883 | 2025 X Modal Combined spectra
4.1355 | 0.29236 | 0.4093 | 0.58471 | 1.0881 | 2025 X Modal Combined spectra
4.136 | 0.29229 | 0.4092 | 0.58457 | 1.088 | 2025 X Modal Combined spectra
4.1365 | 0.29222 | 0.4091 | 0.58443 | 1.0879 | 2025 X Modal Combined spectra
4.137 | 0.29215 | 0.409 | 0.58429 | 1.0877 | 2025 X Modal Combined spectra
4.1375 | 0.29207 | 0.4089 | 0.58415 | 1.0876 | 2025 X Modal Combined spectra
4.138 | 0.292 | 0.40881 | 0.58401 | 1.0875 | 2025 X Modal Combined spectra
4.1385 | 0.29193 | 0.40871 | 0.58387 | 1.0874 | 2025 X Modal Combined spectra
4.139 | 0.29186 | 0.40861 | 0.58373 | 1.0872 | 2025 X Modal Combined spectra
4.1395 | 0.29179 | 0.40851 | 0.58359 | 1.0871 | 2025 X Modal Combined spectra
4.14 | 0.29172 | 0.40841 | 0.58344 | 1.087 | 2025 X Modal Combined spectra
4.1405 | 0.29165 | 0.40831 | 0.5833 | 1.0868 | 2025 X Modal Combined spectra
4.141 | 0.29158 | 0.40821 | 0.58316 | 1.0867 | 2025 X Modal Combined spectra
4.1415 | 0.29151 | 0.40812 | 0.58302 | 1.0866 | 2025 X Modal Combined spectra
4.142 | 0.29144 | 0.40802 | 0.58288 | 1.0864 | 2025 X Modal Combined spectra
4.1425 | 0.29137 | 0.40792 | 0.58274 | 1.0863 | 2025 X Modal Combined spectra
4.143 | 0.2913 | 0.40782 | 0.5826 | 1.0862 | 2025 X Modal Combined spectra
4.1435 | 0.29123 | 0.40772 | 0.58246 | 1.086 | 2025 X Modal Combined spectra
4.144 | 0.29116 | 0.40762 | 0.58232 | 1.0859 | 2025 X Modal Combined spectra
4.1445 | 0.29109 | 0.40752 | 0.58218 | 1.0858 | 2025 X Modal Combined spectra
4.145 | 0.29102 | 0.40743 | 0.58204 | 1.0856 | 2025 X Modal Combined spectra
4.1455 | 0.29095 | 0.40733 | 0.5819 | 1.0855 | 2025 X Modal Combined spectra
4.146 | 0.29088 | 0.40723 | 0.58176 | 1.0854 | 2025 X Modal Combined spectra
4.1465 | 0.29081 | 0.40713 | 0.58162 | 1.0853 | 2025 X Modal Combined spectra
4.147 | 0.29074 | 0.40703 | 0.58148 | 1.0851 | 2025 X Modal Combined spectra
4.1475 | 0.29067 | 0.40694 | 0.58134 | 1.085 | 2025 X Modal Combined spectra
4.148 | 0.2906 | 0.40684 | 0.5812 | 1.0849 | 2025 X Modal Combined spectra
4.1485 | 0.29053 | 0.40674 | 0.58106 | 1.0847 | 2025 X Modal Combined spectra
4.149 | 0.29046 | 0.40664 | 0.58092 | 1.0846 | 2025 X Modal Combined spectra
4.1495 | 0.29039 | 0.40654 | 0.58078 | 1.0845 | 2025 X Modal Combined spectra
4.15 | 0.29032 | 0.40645 | 0.58064 | 1.0843 | 2025 X Modal Combined spectra
4.1505 | 0.29025 | 0.40635 | 0.5805 | 1.0842 | 2025 X Modal Combined spectra
4.151 | 0.29018 | 0.40625 | 0.58036 | 1.0841 | 2025 X Modal Combined spectra
4.1515 | 0.29011 | 0.40615 | 0.58022 | 1.0839 | 2025 X Modal Combined spectra
4.152 | 0.29004 | 0.40605 | 0.58008 | 1.0838 | 2025 X Modal Combined spectra
4.1525 | 0.28997 | 0.40596 | 0.57994 | 1.0837 | 2025 X Modal Combined spectra
4.153 | 0.2899 | 0.40586 | 0.5798 | 1.0836 | 2025 X Modal Combined spectra
4.1535 | 0.28983 | 0.40576 | 0.57966 | 1.0834 | 2025 X Modal Combined spectra
4.154 | 0.28976 | 0.40566 | 0.57952 | 1.0833 | 2025 X Modal Combined spectra
4.1545 | 0.28969 | 0.40557 | 0.57938 | 1.0832 | 2025 X Modal Combined spectra
4.155 | 0.28962 | 0.40547 | 0.57924 | 1.083 | 2025 X Modal Combined spectra
4.1555 | 0.28955 | 0.40537 | 0.5791 | 1.0829 | 2025 X Modal Combined spectra
4.156 | 0.28948 | 0.40527 | 0.57896 | 1.0828 | 2025 X Modal Combined spectra
4.1565 | 0.28941 | 0.40517 | 0.57882 | 1.0826 | 2025 X Modal Combined spectra
4.157 | 0.28934 | 0.40508 | 0.57868 | 1.0825 | 2025 X Modal Combined spectra
4.1575 | 0.28927 | 0.40498 | 0.57854 | 1.0824 | 2025 X Modal Combined spectra
4.158 | 0.2892 | 0.40488 | 0.5784 | 1.0823 | 2025 X Modal Combined spectra
4.1585 | 0.28913 | 0.40479 | 0.57826 | 1.0821 | 2025 X Modal Combined spectra
4.159 | 0.28906 | 0.40469 | 0.57813 | 1.082 | 2025 X Modal Combined spectra
4.1595 | 0.28899 | 0.40459 | 0.57799 | 1.0819 | 2025 X Modal Combined spectra
4.16 | 0.28892 | 0.40449 | 0.57785 | 1.0817 | 2025 X Modal Combined spectra
4.1605 | 0.28885 | 0.4044 | 0.57771 | 1.0816 | 2025 X Modal Combined spectra
4.161 | 0.28878 | 0.4043 | 0.57757 | 1.0815 | 2025 X Modal Combined spectra
4.1615 | 0.28872 | 0.4042 | 0.57743 | 1.0813 | 2025 X Modal Combined spectra
4.162 | 0.28865 | 0.4041 | 0.57729 | 1.0812 | 2025 X Modal Combined spectra
4.1625 | 0.28858 | 0.40401 | 0.57715 | 1.0811 | 2025 X Modal Combined spectra
4.163 | 0.28851 | 0.40391 | 0.57702 | 1.081 | 2025 X Modal Combined spectra
4.1635 | 0.28844 | 0.40381 | 0.57688 | 1.0808 | 2025 X Modal Combined spectra
4.164 | 0.28837 | 0.40372 | 0.57674 | 1.0807 | 2025 X Modal Combined spectra
4.1645 | 0.2883 | 0.40362 | 0.5766 | 1.0806 | 2025 X Modal Combined spectra
4.165 | 0.28823 | 0.40352 | 0.57646 | 1.0804 | 2025 X Modal Combined spectra
4.1655 | 0.28816 | 0.40343 | 0.57632 | 1.0803 | 2025 X Modal Combined spectra
4.166 | 0.28809 | 0.40333 | 0.57618 | 1.0802 | 2025 X Modal Combined spectra
4.1665 | 0.28802 | 0.40323 | 0.57605 | 1.08 | 2025 X Modal Combined spectra
4.167 | 0.28795 | 0.40314 | 0.57591 | 1.0799 | 2025 X Modal Combined spectra
4.1675 | 0.28788 | 0.40304 | 0.57577 | 1.0798 | 2025 X Modal Combined spectra
4.168 | 0.28782 | 0.40294 | 0.57563 | 1.0797 | 2025 X Modal Combined spectra
4.1685 | 0.28775 | 0.40285 | 0.57549 | 1.0795 | 2025 X Modal Combined spectra
4.169 | 0.28768 | 0.40275 | 0.57536 | 1.0794 | 2025 X Modal Combined spectra
4.1695 | 0.28761 | 0.40265 | 0.57522 | 1.0793 | 2025 X Modal Combined spectra
4.17 | 0.28754 | 0.40256 | 0.57508 | 1.0791 | 2025 X Modal Combined spectra
4.1705 | 0.28747 | 0.40246 | 0.57494 | 1.079 | 2025 X Modal Combined spectra
4.171 | 0.2874 | 0.40236 | 0.5748 | 1.0789 | 2025 X Modal Combined spectra
4.1715 | 0.28733 | 0.40227 | 0.57467 | 1.0787 | 2025 X Modal Combined spectra
4.172 | 0.28726 | 0.40217 | 0.57453 | 1.0786 | 2025 X Modal Combined spectra
4.1725 | 0.2872 | 0.40207 | 0.57439 | 1.0785 | 2025 X Modal Combined spectra
4.173 | 0.28713 | 0.40198 | 0.57425 | 1.0784 | 2025 X Modal Combined spectra
4.1735 | 0.28706 | 0.40188 | 0.57412 | 1.0782 | 2025 X Modal Combined spectra
4.174 | 0.28699 | 0.40178 | 0.57398 | 1.0781 | 2025 X Modal Combined spectra
4.1745 | 0.28692 | 0.40169 | 0.57384 | 1.078 | 2025 X Modal Combined spectra
4.175 | 0.28685 | 0.40159 | 0.5737 | 1.0778 | 2025 X Modal Combined spectra
4.1755 | 0.28678 | 0.4015 | 0.57357 | 1.0777 | 2025 X Modal Combined spectra
4.176 | 0.28671 | 0.4014 | 0.57343 | 1.0776 | 2025 X Modal Combined spectra
4.1765 | 0.28665 | 0.4013 | 0.57329 | 1.0775 | 2025 X Modal Combined spectra
4.177 | 0.28658 | 0.40121 | 0.57315 | 1.0773 | 2025 X Modal Combined spectra
4.1775 | 0.28651 | 0.40111 | 0.57302 | 1.0772 | 2025 X Modal Combined spectra
4.178 | 0.28644 | 0.40102 | 0.57288 | 1.0771 | 2025 X Modal Combined spectra
4.1785 | 0.28637 | 0.40092 | 0.57274 | 1.0769 | 2025 X Modal Combined spectra
4.179 | 0.2863 | 0.40082 | 0.57261 | 1.0768 | 2025 X Modal Combined spectra
4.1795 | 0.28623 | 0.40073 | 0.57247 | 1.0767 | 2025 X Modal Combined spectra
4.18 | 0.28617 | 0.40063 | 0.57233 | 1.0766 | 2025 X Modal Combined spectra
4.1805 | 0.2861 | 0.40054 | 0.57219 | 1.0764 | 2025 X Modal Combined spectra
4.181 | 0.28603 | 0.40044 | 0.57206 | 1.0763 | 2025 X Modal Combined spectra
4.1815 | 0.28596 | 0.40034 | 0.57192 | 1.0762 | 2025 X Modal Combined spectra
4.182 | 0.28589 | 0.40025 | 0.57178 | 1.076 | 2025 X Modal Combined spectra
4.1825 | 0.28582 | 0.40015 | 0.57165 | 1.0759 | 2025 X Modal Combined spectra
4.183 | 0.28576 | 0.40006 | 0.57151 | 1.0758 | 2025 X Modal Combined spectra
4.1835 | 0.28569 | 0.39996 | 0.57137 | 1.0757 | 2025 X Modal Combined spectra
4.184 | 0.28562 | 0.39987 | 0.57124 | 1.0755 | 2025 X Modal Combined spectra
4.1845 | 0.28555 | 0.39977 | 0.5711 | 1.0754 | 2025 X Modal Combined spectra
4.185 | 0.28548 | 0.39968 | 0.57096 | 1.0753 | 2025 X Modal Combined spectra
4.1855 | 0.28541 | 0.39958 | 0.57083 | 1.0751 | 2025 X Modal Combined spectra
4.186 | 0.28535 | 0.39948 | 0.57069 | 1.075 | 2025 X Modal Combined spectra
4.1865 | 0.28528 | 0.39939 | 0.57056 | 1.0749 | 2025 X Modal Combined spectra
4.187 | 0.28521 | 0.39929 | 0.57042 | 1.0748 | 2025 X Modal Combined spectra
4.1875 | 0.28514 | 0.3992 | 0.57028 | 1.0746 | 2025 X Modal Combined spectra
4.188 | 0.28507 | 0.3991 | 0.57015 | 1.0745 | 2025 X Modal Combined spectra
4.1885 | 0.28501 | 0.39901 | 0.57001 | 1.0744 | 2025 X Modal Combined spectra
4.189 | 0.28494 | 0.39891 | 0.56987 | 1.0742 | 2025 X Modal Combined spectra
4.1895 | 0.28487 | 0.39882 | 0.56974 | 1.0741 | 2025 X Modal Combined spectra
4.19 | 0.2848 | 0.39872 | 0.5696 | 1.074 | 2025 X Modal Combined spectra
4.1905 | 0.28473 | 0.39863 | 0.56947 | 1.0739 | 2025 X Modal Combined spectra
4.191 | 0.28467 | 0.39853 | 0.56933 | 1.0737 | 2025 X Modal Combined spectra
4.1915 | 0.2846 | 0.39844 | 0.56919 | 1.0736 | 2025 X Modal Combined spectra
4.192 | 0.28453 | 0.39834 | 0.56906 | 1.0735 | 2025 X Modal Combined spectra
4.1925 | 0.28446 | 0.39825 | 0.56892 | 1.0733 | 2025 X Modal Combined spectra
4.193 | 0.28439 | 0.39815 | 0.56879 | 1.0732 | 2025 X Modal Combined spectra
4.1935 | 0.28433 | 0.39806 | 0.56865 | 1.0731 | 2025 X Modal Combined spectra
4.194 | 0.28426 | 0.39796 | 0.56852 | 1.073 | 2025 X Modal Combined spectra
4.1945 | 0.28419 | 0.39787 | 0.56838 | 1.0728 | 2025 X Modal Combined spectra
4.195 | 0.28412 | 0.39777 | 0.56825 | 1.0727 | 2025 X Modal Combined spectra
4.1955 | 0.28406 | 0.39768 | 0.56811 | 1.0726 | 2025 X Modal Combined spectra
4.196 | 0.28399 | 0.39758 | 0.56797 | 1.0724 | 2025 X Modal Combined spectra
4.1965 | 0.28392 | 0.39749 | 0.56784 | 1.0723 | 2025 X Modal Combined spectra
4.197 | 0.28385 | 0.39739 | 0.5677 | 1.0722 | 2025 X Modal Combined spectra
4.1975 | 0.28378 | 0.3973 | 0.56757 | 1.0721 | 2025 X Modal Combined spectra
4.198 | 0.28372 | 0.3972 | 0.56743 | 1.0719 | 2025 X Modal Combined spectra
4.1985 | 0.28365 | 0.39711 | 0.5673 | 1.0718 | 2025 X Modal Combined spectra
4.199 | 0.28358 | 0.39701 | 0.56716 | 1.0717 | 2025 X Modal Combined spectra
4.1995 | 0.28351 | 0.39692 | 0.56703 | 1.0716 | 2025 X Modal Combined spectra
4.2 | 0.28345 | 0.39683 | 0.56689 | 1.0714 | 2025 X Modal Combined spectra
4.2005 | 0.28338 | 0.39673 | 0.56676 | 1.0713 | 2025 X Modal Combined spectra
4.201 | 0.28331 | 0.39664 | 0.56662 | 1.0712 | 2025 X Modal Combined spectra
4.2015 | 0.28324 | 0.39654 | 0.56649 | 1.071 | 2025 X Modal Combined spectra
4.202 | 0.28318 | 0.39645 | 0.56635 | 1.0709 | 2025 X Modal Combined spectra
4.2025 | 0.28311 | 0.39635 | 0.56622 | 1.0708 | 2025 X Modal Combined spectra
4.203 | 0.28304 | 0.39626 | 0.56608 | 1.0707 | 2025 X Modal Combined spectra
4.2035 | 0.28297 | 0.39616 | 0.56595 | 1.0705 | 2025 X Modal Combined spectra
4.204 | 0.28291 | 0.39607 | 0.56582 | 1.0704 | 2025 X Modal Combined spectra
4.2045 | 0.28284 | 0.39598 | 0.56568 | 1.0703 | 2025 X Modal Combined spectra
4.205 | 0.28277 | 0.39588 | 0.56555 | 1.0702 | 2025 X Modal Combined spectra
4.2055 | 0.28271 | 0.39579 | 0.56541 | 1.07 | 2025 X Modal Combined spectra
4.206 | 0.28264 | 0.39569 | 0.56528 | 1.0699 | 2025 X Modal Combined spectra
4.2065 | 0.28257 | 0.3956 | 0.56514 | 1.0698 | 2025 X Modal Combined spectra
4.207 | 0.2825 | 0.39551 | 0.56501 | 1.0696 | 2025 X Modal Combined spectra
4.2075 | 0.28244 | 0.39541 | 0.56487 | 1.0695 | 2025 X Modal Combined spectra
4.208 | 0.28237 | 0.39532 | 0.56474 | 1.0694 | 2025 X Modal Combined spectra
4.2085 | 0.2823 | 0.39522 | 0.56461 | 1.0693 | 2025 X Modal Combined spectra
4.209 | 0.28224 | 0.39513 | 0.56447 | 1.0691 | 2025 X Modal Combined spectra
4.2095 | 0.28217 | 0.39504 | 0.56434 | 1.069 | 2025 X Modal Combined spectra
4.21 | 0.2821 | 0.39494 | 0.5642 | 1.0689 | 2025 X Modal Combined spectra
4.2105 | 0.28203 | 0.39485 | 0.56407 | 1.0688 | 2025 X Modal Combined spectra
4.211 | 0.28197 | 0.39475 | 0.56394 | 1.0686 | 2025 X Modal Combined spectra
4.2115 | 0.2819 | 0.39466 | 0.5638 | 1.0685 | 2025 X Modal Combined spectra
4.212 | 0.28183 | 0.39457 | 0.56367 | 1.0684 | 2025 X Modal Combined spectra
4.2125 | 0.28177 | 0.39447 | 0.56353 | 1.0682 | 2025 X Modal Combined spectra
4.213 | 0.2817 | 0.39438 | 0.5634 | 1.0681 | 2025 X Modal Combined spectra
4.2135 | 0.28163 | 0.39429 | 0.56327 | 1.068 | 2025 X Modal Combined spectra
4.214 | 0.28157 | 0.39419 | 0.56313 | 1.0679 | 2025 X Modal Combined spectra
4.2145 | 0.2815 | 0.3941 | 0.563 | 1.0677 | 2025 X Modal Combined spectra
4.215 | 0.28143 | 0.39401 | 0.56287 | 1.0676 | 2025 X Modal Combined spectra
4.2155 | 0.28137 | 0.39391 | 0.56273 | 1.0675 | 2025 X Modal Combined spectra
4.216 | 0.2813 | 0.39382 | 0.5626 | 1.0674 | 2025 X Modal Combined spectra
4.2165 | 0.28123 | 0.39373 | 0.56247 | 1.0672 | 2025 X Modal Combined spectra
4.217 | 0.28117 | 0.39363 | 0.56233 | 1.0671 | 2025 X Modal Combined spectra
4.2175 | 0.2811 | 0.39354 | 0.5622 | 1.067 | 2025 X Modal Combined spectra
4.218 | 0.28103 | 0.39345 | 0.56207 | 1.0669 | 2025 X Modal Combined spectra
4.2185 | 0.28097 | 0.39335 | 0.56193 | 1.0667 | 2025 X Modal Combined spectra
4.219 | 0.2809 | 0.39326 | 0.5618 | 1.0666 | 2025 X Modal Combined spectra
4.2195 | 0.28083 | 0.39317 | 0.56167 | 1.0665 | 2025 X Modal Combined spectra
4.22 | 0.28077 | 0.39307 | 0.56153 | 1.0664 | 2025 X Modal Combined spectra
4.2205 | 0.2807 | 0.39298 | 0.5614 | 1.0662 | 2025 X Modal Combined spectra
4.221 | 0.28063 | 0.39289 | 0.56127 | 1.0661 | 2025 X Modal Combined spectra
4.2215 | 0.28057 | 0.39279 | 0.56113 | 1.066 | 2025 X Modal Combined spectra
4.222 | 0.2805 | 0.3927 | 0.561 | 1.0658 | 2025 X Modal Combined spectra
4.2225 | 0.28043 | 0.39261 | 0.56087 | 1.0657 | 2025 X Modal Combined spectra
4.223 | 0.28037 | 0.39251 | 0.56074 | 1.0656 | 2025 X Modal Combined spectra
4.2235 | 0.2803 | 0.39242 | 0.5606 | 1.0655 | 2025 X Modal Combined spectra
4.224 | 0.28023 | 0.39233 | 0.56047 | 1.0653 | 2025 X Modal Combined spectra
4.2245 | 0.28017 | 0.39224 | 0.56034 | 1.0652 | 2025 X Modal Combined spectra
4.225 | 0.2801 | 0.39214 | 0.5602 | 1.0651 | 2025 X Modal Combined spectra
4.2255 | 0.28004 | 0.39205 | 0.56007 | 1.065 | 2025 X Modal Combined spectra
4.226 | 0.27997 | 0.39196 | 0.55994 | 1.0648 | 2025 X Modal Combined spectra
4.2265 | 0.2799 | 0.39186 | 0.55981 | 1.0647 | 2025 X Modal Combined spectra
4.227 | 0.27984 | 0.39177 | 0.55967 | 1.0646 | 2025 X Modal Combined spectra
4.2275 | 0.27977 | 0.39168 | 0.55954 | 1.0645 | 2025 X Modal Combined spectra
4.228 | 0.2797 | 0.39159 | 0.55941 | 1.0643 | 2025 X Modal Combined spectra
4.2285 | 0.27964 | 0.39149 | 0.55928 | 1.0642 | 2025 X Modal Combined spectra
4.229 | 0.27957 | 0.3914 | 0.55915 | 1.0641 | 2025 X Modal Combined spectra
4.2295 | 0.27951 | 0.39131 | 0.55901 | 1.064 | 2025 X Modal Combined spectra
4.23 | 0.27944 | 0.39122 | 0.55888 | 1.0638 | 2025 X Modal Combined spectra
4.2305 | 0.27937 | 0.39112 | 0.55875 | 1.0637 | 2025 X Modal Combined spectra
4.231 | 0.27931 | 0.39103 | 0.55862 | 1.0636 | 2025 X Modal Combined spectra
4.2315 | 0.27924 | 0.39094 | 0.55848 | 1.0635 | 2025 X Modal Combined spectra
4.232 | 0.27918 | 0.39085 | 0.55835 | 1.0633 | 2025 X Modal Combined spectra
4.2325 | 0.27911 | 0.39075 | 0.55822 | 1.0632 | 2025 X Modal Combined spectra
4.233 | 0.27904 | 0.39066 | 0.55809 | 1.0631 | 2025 X Modal Combined spectra
4.2335 | 0.27898 | 0.39057 | 0.55796 | 1.063 | 2025 X Modal Combined spectra
4.234 | 0.27891 | 0.39048 | 0.55783 | 1.0628 | 2025 X Modal Combined spectra
4.2345 | 0.27885 | 0.39039 | 0.55769 | 1.0627 | 2025 X Modal Combined spectra
4.235 | 0.27878 | 0.39029 | 0.55756 | 1.0626 | 2025 X Modal Combined spectra
4.2355 | 0.27872 | 0.3902 | 0.55743 | 1.0624 | 2025 X Modal Combined spectra
4.236 | 0.27865 | 0.39011 | 0.5573 | 1.0623 | 2025 X Modal Combined spectra
4.2365 | 0.27858 | 0.39002 | 0.55717 | 1.0622 | 2025 X Modal Combined spectra
4.237 | 0.27852 | 0.38993 | 0.55704 | 1.0621 | 2025 X Modal Combined spectra
4.2375 | 0.27845 | 0.38983 | 0.5569 | 1.0619 | 2025 X Modal Combined spectra
4.238 | 0.27839 | 0.38974 | 0.55677 | 1.0618 | 2025 X Modal Combined spectra
4.2385 | 0.27832 | 0.38965 | 0.55664 | 1.0617 | 2025 X Modal Combined spectra
4.239 | 0.27826 | 0.38956 | 0.55651 | 1.0616 | 2025 X Modal Combined spectra
4.2395 | 0.27819 | 0.38947 | 0.55638 | 1.0614 | 2025 X Modal Combined spectra
4.24 | 0.27812 | 0.38937 | 0.55625 | 1.0613 | 2025 X Modal Combined spectra
4.2405 | 0.27806 | 0.38928 | 0.55612 | 1.0612 | 2025 X Modal Combined spectra
4.241 | 0.27799 | 0.38919 | 0.55599 | 1.0611 | 2025 X Modal Combined spectra
4.2415 | 0.27793 | 0.3891 | 0.55585 | 1.0609 | 2025 X Modal Combined spectra
4.242 | 0.27786 | 0.38901 | 0.55572 | 1.0608 | 2025 X Modal Combined spectra
4.2425 | 0.2778 | 0.38891 | 0.55559 | 1.0607 | 2025 X Modal Combined spectra
4.243 | 0.27773 | 0.38882 | 0.55546 | 1.0606 | 2025 X Modal Combined spectra
4.2435 | 0.27767 | 0.38873 | 0.55533 | 1.0604 | 2025 X Modal Combined spectra
4.244 | 0.2776 | 0.38864 | 0.5552 | 1.0603 | 2025 X Modal Combined spectra
4.2445 | 0.27753 | 0.38855 | 0.55507 | 1.0602 | 2025 X Modal Combined spectra
4.245 | 0.27747 | 0.38846 | 0.55494 | 1.0601 | 2025 X Modal Combined spectra
4.2455 | 0.2774 | 0.38837 | 0.55481 | 1.0599 | 2025 X Modal Combined spectra
4.246 | 0.27734 | 0.38827 | 0.55468 | 1.0598 | 2025 X Modal Combined spectra
4.2465 | 0.27727 | 0.38818 | 0.55455 | 1.0597 | 2025 X Modal Combined spectra
4.247 | 0.27721 | 0.38809 | 0.55442 | 1.0596 | 2025 X Modal Combined spectra
4.2475 | 0.27714 | 0.388 | 0.55429 | 1.0594 | 2025 X Modal Combined spectra
4.248 | 0.27708 | 0.38791 | 0.55415 | 1.0593 | 2025 X Modal Combined spectra
4.2485 | 0.27701 | 0.38782 | 0.55402 | 1.0592 | 2025 X Modal Combined spectra
4.249 | 0.27695 | 0.38773 | 0.55389 | 1.0591 | 2025 X Modal Combined spectra
4.2495 | 0.27688 | 0.38763 | 0.55376 | 1.0589 | 2025 X Modal Combined spectra
4.25 | 0.27682 | 0.38754 | 0.55363 | 1.0588 | 2025 X Modal Combined spectra
4.2505 | 0.27675 | 0.38745 | 0.5535 | 1.0587 | 2025 X Modal Combined spectra
4.251 | 0.27669 | 0.38736 | 0.55337 | 1.0586 | 2025 X Modal Combined spectra
4.2515 | 0.27662 | 0.38727 | 0.55324 | 1.0584 | 2025 X Modal Combined spectra
4.252 | 0.27656 | 0.38718 | 0.55311 | 1.0583 | 2025 X Modal Combined spectra
4.2525 | 0.27649 | 0.38709 | 0.55298 | 1.0582 | 2025 X Modal Combined spectra
4.253 | 0.27643 | 0.387 | 0.55285 | 1.0581 | 2025 X Modal Combined spectra
4.2535 | 0.27636 | 0.38691 | 0.55272 | 1.058 | 2025 X Modal Combined spectra
4.254 | 0.2763 | 0.38681 | 0.55259 | 1.0578 | 2025 X Modal Combined spectra
4.2545 | 0.27623 | 0.38672 | 0.55246 | 1.0577 | 2025 X Modal Combined spectra
4.255 | 0.27617 | 0.38663 | 0.55233 | 1.0576 | 2025 X Modal Combined spectra
4.2555 | 0.2761 | 0.38654 | 0.5522 | 1.0575 | 2025 X Modal Combined spectra
4.256 | 0.27604 | 0.38645 | 0.55207 | 1.0573 | 2025 X Modal Combined spectra
4.2565 | 0.27597 | 0.38636 | 0.55194 | 1.0572 | 2025 X Modal Combined spectra
4.257 | 0.27591 | 0.38627 | 0.55181 | 1.0571 | 2025 X Modal Combined spectra
4.2575 | 0.27584 | 0.38618 | 0.55168 | 1.057 | 2025 X Modal Combined spectra
4.258 | 0.27578 | 0.38609 | 0.55155 | 1.0568 | 2025 X Modal Combined spectra
4.2585 | 0.27571 | 0.386 | 0.55143 | 1.0567 | 2025 X Modal Combined spectra
4.259 | 0.27565 | 0.38591 | 0.5513 | 1.0566 | 2025 X Modal Combined spectra
4.2595 | 0.27558 | 0.38582 | 0.55117 | 1.0565 | 2025 X Modal Combined spectra
4.26 | 0.27552 | 0.38573 | 0.55104 | 1.0563 | 2025 X Modal Combined spectra
4.2605 | 0.27545 | 0.38564 | 0.55091 | 1.0562 | 2025 X Modal Combined spectra
4.261 | 0.27539 | 0.38554 | 0.55078 | 1.0561 | 2025 X Modal Combined spectra
4.2615 | 0.27532 | 0.38545 | 0.55065 | 1.056 | 2025 X Modal Combined spectra
4.262 | 0.27526 | 0.38536 | 0.55052 | 1.0558 | 2025 X Modal Combined spectra
4.2625 | 0.2752 | 0.38527 | 0.55039 | 1.0557 | 2025 X Modal Combined spectra
4.263 | 0.27513 | 0.38518 | 0.55026 | 1.0556 | 2025 X Modal Combined spectra
4.2635 | 0.27507 | 0.38509 | 0.55013 | 1.0555 | 2025 X Modal Combined spectra
4.264 | 0.275 | 0.385 | 0.55 | 1.0553 | 2025 X Modal Combined spectra
4.2645 | 0.27494 | 0.38491 | 0.54987 | 1.0552 | 2025 X Modal Combined spectra
4.265 | 0.27487 | 0.38482 | 0.54975 | 1.0551 | 2025 X Modal Combined spectra
4.2655 | 0.27481 | 0.38473 | 0.54962 | 1.055 | 2025 X Modal Combined spectra
4.266 | 0.27474 | 0.38464 | 0.54949 | 1.0549 | 2025 X Modal Combined spectra
4.2665 | 0.27468 | 0.38455 | 0.54936 | 1.0547 | 2025 X Modal Combined spectra
4.267 | 0.27462 | 0.38446 | 0.54923 | 1.0546 | 2025 X Modal Combined spectra
4.2675 | 0.27455 | 0.38437 | 0.5491 | 1.0545 | 2025 X Modal Combined spectra
4.268 | 0.27449 | 0.38428 | 0.54897 | 1.0544 | 2025 X Modal Combined spectra
4.2685 | 0.27442 | 0.38419 | 0.54884 | 1.0542 | 2025 X Modal Combined spectra
4.269 | 0.27436 | 0.3841 | 0.54872 | 1.0541 | 2025 X Modal Combined spectra
4.2695 | 0.27429 | 0.38401 | 0.54859 | 1.054 | 2025 X Modal Combined spectra
4.27 | 0.27423 | 0.38392 | 0.54846 | 1.0539 | 2025 X Modal Combined spectra
4.2705 | 0.27417 | 0.38383 | 0.54833 | 1.0537 | 2025 X Modal Combined spectra
4.271 | 0.2741 | 0.38374 | 0.5482 | 1.0536 | 2025 X Modal Combined spectra
4.2715 | 0.27404 | 0.38365 | 0.54807 | 1.0535 | 2025 X Modal Combined spectra
4.272 | 0.27397 | 0.38356 | 0.54795 | 1.0534 | 2025 X Modal Combined spectra
4.2725 | 0.27391 | 0.38347 | 0.54782 | 1.0532 | 2025 X Modal Combined spectra
4.273 | 0.27384 | 0.38338 | 0.54769 | 1.0531 | 2025 X Modal Combined spectra
4.2735 | 0.27378 | 0.38329 | 0.54756 | 1.053 | 2025 X Modal Combined spectra
4.274 | 0.27372 | 0.3832 | 0.54743 | 1.0529 | 2025 X Modal Combined spectra
4.2745 | 0.27365 | 0.38311 | 0.5473 | 1.0528 | 2025 X Modal Combined spectra
4.275 | 0.27359 | 0.38302 | 0.54718 | 1.0526 | 2025 X Modal Combined spectra
4.2755 | 0.27352 | 0.38293 | 0.54705 | 1.0525 | 2025 X Modal Combined spectra
4.276 | 0.27346 | 0.38284 | 0.54692 | 1.0524 | 2025 X Modal Combined spectra
4.2765 | 0.2734 | 0.38276 | 0.54679 | 1.0523 | 2025 X Modal Combined spectra
4.277 | 0.27333 | 0.38267 | 0.54667 | 1.0521 | 2025 X Modal Combined spectra
4.2775 | 0.27327 | 0.38258 | 0.54654 | 1.052 | 2025 X Modal Combined spectra
4.278 | 0.2732 | 0.38249 | 0.54641 | 1.0519 | 2025 X Modal Combined spectra
4.2785 | 0.27314 | 0.3824 | 0.54628 | 1.0518 | 2025 X Modal Combined spectra
4.279 | 0.27308 | 0.38231 | 0.54615 | 1.0516 | 2025 X Modal Combined spectra
4.2795 | 0.27301 | 0.38222 | 0.54603 | 1.0515 | 2025 X Modal Combined spectra
4.28 | 0.27295 | 0.38213 | 0.5459 | 1.0514 | 2025 X Modal Combined spectra
4.2805 | 0.27289 | 0.38204 | 0.54577 | 1.0513 | 2025 X Modal Combined spectra
4.281 | 0.27282 | 0.38195 | 0.54564 | 1.0512 | 2025 X Modal Combined spectra
4.2815 | 0.27276 | 0.38186 | 0.54552 | 1.051 | 2025 X Modal Combined spectra
4.282 | 0.27269 | 0.38177 | 0.54539 | 1.0509 | 2025 X Modal Combined spectra
4.2825 | 0.27263 | 0.38168 | 0.54526 | 1.0508 | 2025 X Modal Combined spectra
4.283 | 0.27257 | 0.38159 | 0.54513 | 1.0507 | 2025 X Modal Combined spectra
4.2835 | 0.2725 | 0.38151 | 0.54501 | 1.0505 | 2025 X Modal Combined spectra
4.284 | 0.27244 | 0.38142 | 0.54488 | 1.0504 | 2025 X Modal Combined spectra
4.2845 | 0.27238 | 0.38133 | 0.54475 | 1.0503 | 2025 X Modal Combined spectra
4.285 | 0.27231 | 0.38124 | 0.54463 | 1.0502 | 2025 X Modal Combined spectra
4.2855 | 0.27225 | 0.38115 | 0.5445 | 1.0501 | 2025 X Modal Combined spectra
4.286 | 0.27219 | 0.38106 | 0.54437 | 1.0499 | 2025 X Modal Combined spectra
4.2865 | 0.27212 | 0.38097 | 0.54424 | 1.0498 | 2025 X Modal Combined spectra
4.287 | 0.27206 | 0.38088 | 0.54412 | 1.0497 | 2025 X Modal Combined spectra
4.2875 | 0.272 | 0.38079 | 0.54399 | 1.0496 | 2025 X Modal Combined spectra
4.288 | 0.27193 | 0.3807 | 0.54386 | 1.0494 | 2025 X Modal Combined spectra
4.2885 | 0.27187 | 0.38062 | 0.54374 | 1.0493 | 2025 X Modal Combined spectra
4.289 | 0.27181 | 0.38053 | 0.54361 | 1.0492 | 2025 X Modal Combined spectra
4.2895 | 0.27174 | 0.38044 | 0.54348 | 1.0491 | 2025 X Modal Combined spectra
4.29 | 0.27168 | 0.38035 | 0.54336 | 1.049 | 2025 X Modal Combined spectra
4.2905 | 0.27162 | 0.38026 | 0.54323 | 1.0488 | 2025 X Modal Combined spectra
4.291 | 0.27155 | 0.38017 | 0.5431 | 1.0487 | 2025 X Modal Combined spectra
4.2915 | 0.27149 | 0.38008 | 0.54298 | 1.0486 | 2025 X Modal Combined spectra
4.292 | 0.27143 | 0.38 | 0.54285 | 1.0485 | 2025 X Modal Combined spectra
4.2925 | 0.27136 | 0.37991 | 0.54272 | 1.0483 | 2025 X Modal Combined spectra
4.293 | 0.2713 | 0.37982 | 0.5426 | 1.0482 | 2025 X Modal Combined spectra
4.2935 | 0.27124 | 0.37973 | 0.54247 | 1.0481 | 2025 X Modal Combined spectra
4.294 | 0.27117 | 0.37964 | 0.54235 | 1.048 | 2025 X Modal Combined spectra
4.2945 | 0.27111 | 0.37955 | 0.54222 | 1.0479 | 2025 X Modal Combined spectra
4.295 | 0.27105 | 0.37946 | 0.54209 | 1.0477 | 2025 X Modal Combined spectra
4.2955 | 0.27098 | 0.37938 | 0.54197 | 1.0476 | 2025 X Modal Combined spectra
4.296 | 0.27092 | 0.37929 | 0.54184 | 1.0475 | 2025 X Modal Combined spectra
4.2965 | 0.27086 | 0.3792 | 0.54171 | 1.0474 | 2025 X Modal Combined spectra
4.297 | 0.27079 | 0.37911 | 0.54159 | 1.0472 | 2025 X Modal Combined spectra
4.2975 | 0.27073 | 0.37902 | 0.54146 | 1.0471 | 2025 X Modal Combined spectra
4.298 | 0.27067 | 0.37894 | 0.54134 | 1.047 | 2025 X Modal Combined spectra
4.2985 | 0.27061 | 0.37885 | 0.54121 | 1.0469 | 2025 X Modal Combined spectra
4.299 | 0.27054 | 0.37876 | 0.54108 | 1.0468 | 2025 X Modal Combined spectra
4.2995 | 0.27048 | 0.37867 | 0.54096 | 1.0466 | 2025 X Modal Combined spectra
4.3 | 0.27042 | 0.37858 | 0.54083 | 1.0465 | 2025 X Modal Combined spectra
4.3005 | 0.27035 | 0.37849 | 0.54071 | 1.0464 | 2025 X Modal Combined spectra
4.301 | 0.27029 | 0.37841 | 0.54058 | 1.0463 | 2025 X Modal Combined spectra
4.3015 | 0.27023 | 0.37832 | 0.54046 | 1.0461 | 2025 X Modal Combined spectra
4.302 | 0.27017 | 0.37823 | 0.54033 | 1.046 | 2025 X Modal Combined spectra
4.3025 | 0.2701 | 0.37814 | 0.5402 | 1.0459 | 2025 X Modal Combined spectra
4.303 | 0.27004 | 0.37806 | 0.54008 | 1.0458 | 2025 X Modal Combined spectra
4.3035 | 0.26998 | 0.37797 | 0.53995 | 1.0457 | 2025 X Modal Combined spectra
4.304 | 0.26991 | 0.37788 | 0.53983 | 1.0455 | 2025 X Modal Combined spectra
4.3045 | 0.26985 | 0.37779 | 0.5397 | 1.0454 | 2025 X Modal Combined spectra
4.305 | 0.26979 | 0.3777 | 0.53958 | 1.0453 | 2025 X Modal Combined spectra
4.3055 | 0.26973 | 0.37762 | 0.53945 | 1.0452 | 2025 X Modal Combined spectra
4.306 | 0.26966 | 0.37753 | 0.53933 | 1.0451 | 2025 X Modal Combined spectra
4.3065 | 0.2696 | 0.37744 | 0.5392 | 1.0449 | 2025 X Modal Combined spectra
4.307 | 0.26954 | 0.37735 | 0.53908 | 1.0448 | 2025 X Modal Combined spectra
4.3075 | 0.26948 | 0.37727 | 0.53895 | 1.0447 | 2025 X Modal Combined spectra
4.308 | 0.26941 | 0.37718 | 0.53883 | 1.0446 | 2025 X Modal Combined spectra
4.3085 | 0.26935 | 0.37709 | 0.5387 | 1.0444 | 2025 X Modal Combined spectra
4.309 | 0.26929 | 0.377 | 0.53858 | 1.0443 | 2025 X Modal Combined spectra
4.3095 | 0.26923 | 0.37692 | 0.53845 | 1.0442 | 2025 X Modal Combined spectra
4.31 | 0.26916 | 0.37683 | 0.53833 | 1.0441 | 2025 X Modal Combined spectra
4.3105 | 0.2691 | 0.37674 | 0.5382 | 1.044 | 2025 X Modal Combined spectra
4.311 | 0.26904 | 0.37665 | 0.53808 | 1.0438 | 2025 X Modal Combined spectra
4.3115 | 0.26898 | 0.37657 | 0.53795 | 1.0437 | 2025 X Modal Combined spectra
4.312 | 0.26891 | 0.37648 | 0.53783 | 1.0436 | 2025 X Modal Combined spectra
4.3125 | 0.26885 | 0.37639 | 0.5377 | 1.0435 | 2025 X Modal Combined spectra
4.313 | 0.26879 | 0.3763 | 0.53758 | 1.0434 | 2025 X Modal Combined spectra
4.3135 | 0.26873 | 0.37622 | 0.53745 | 1.0432 | 2025 X Modal Combined spectra
4.314 | 0.26866 | 0.37613 | 0.53733 | 1.0431 | 2025 X Modal Combined spectra
4.3145 | 0.2686 | 0.37604 | 0.5372 | 1.043 | 2025 X Modal Combined spectra
4.315 | 0.26854 | 0.37596 | 0.53708 | 1.0429 | 2025 X Modal Combined spectra
4.3155 | 0.26848 | 0.37587 | 0.53695 | 1.0428 | 2025 X Modal Combined spectra
4.316 | 0.26842 | 0.37578 | 0.53683 | 1.0426 | 2025 X Modal Combined spectra
4.3165 | 0.26835 | 0.37569 | 0.53671 | 1.0425 | 2025 X Modal Combined spectra
4.317 | 0.26829 | 0.37561 | 0.53658 | 1.0424 | 2025 X Modal Combined spectra
4.3175 | 0.26823 | 0.37552 | 0.53646 | 1.0423 | 2025 X Modal Combined spectra
4.318 | 0.26817 | 0.37543 | 0.53633 | 1.0421 | 2025 X Modal Combined spectra
4.3185 | 0.2681 | 0.37535 | 0.53621 | 1.042 | 2025 X Modal Combined spectra
4.319 | 0.26804 | 0.37526 | 0.53608 | 1.0419 | 2025 X Modal Combined spectra
4.3195 | 0.26798 | 0.37517 | 0.53596 | 1.0418 | 2025 X Modal Combined spectra
4.32 | 0.26792 | 0.37509 | 0.53584 | 1.0417 | 2025 X Modal Combined spectra
4.3205 | 0.26786 | 0.375 | 0.53571 | 1.0415 | 2025 X Modal Combined spectra
4.321 | 0.26779 | 0.37491 | 0.53559 | 1.0414 | 2025 X Modal Combined spectra
4.3215 | 0.26773 | 0.37483 | 0.53546 | 1.0413 | 2025 X Modal Combined spectra
4.322 | 0.26767 | 0.37474 | 0.53534 | 1.0412 | 2025 X Modal Combined spectra
4.3225 | 0.26761 | 0.37465 | 0.53522 | 1.0411 | 2025 X Modal Combined spectra
4.323 | 0.26755 | 0.37457 | 0.53509 | 1.0409 | 2025 X Modal Combined spectra
4.3235 | 0.26748 | 0.37448 | 0.53497 | 1.0408 | 2025 X Modal Combined spectra
4.324 | 0.26742 | 0.37439 | 0.53485 | 1.0407 | 2025 X Modal Combined spectra
4.3245 | 0.26736 | 0.37431 | 0.53472 | 1.0406 | 2025 X Modal Combined spectra
4.325 | 0.2673 | 0.37422 | 0.5346 | 1.0405 | 2025 X Modal Combined spectra
4.3255 | 0.26724 | 0.37413 | 0.53447 | 1.0403 | 2025 X Modal Combined spectra
4.326 | 0.26718 | 0.37405 | 0.53435 | 1.0402 | 2025 X Modal Combined spectra
4.3265 | 0.26711 | 0.37396 | 0.53423 | 1.0401 | 2025 X Modal Combined spectra
4.327 | 0.26705 | 0.37387 | 0.5341 | 1.04 | 2025 X Modal Combined spectra
4.3275 | 0.26699 | 0.37379 | 0.53398 | 1.0399 | 2025 X Modal Combined spectra
4.328 | 0.26693 | 0.3737 | 0.53386 | 1.0397 | 2025 X Modal Combined spectra
4.3285 | 0.26687 | 0.37361 | 0.53373 | 1.0396 | 2025 X Modal Combined spectra
4.329 | 0.26681 | 0.37353 | 0.53361 | 1.0395 | 2025 X Modal Combined spectra
4.3295 | 0.26674 | 0.37344 | 0.53349 | 1.0394 | 2025 X Modal Combined spectra
4.33 | 0.26668 | 0.37336 | 0.53336 | 1.0393 | 2025 X Modal Combined spectra
4.3305 | 0.26662 | 0.37327 | 0.53324 | 1.0391 | 2025 X Modal Combined spectra
4.331 | 0.26656 | 0.37318 | 0.53312 | 1.039 | 2025 X Modal Combined spectra
4.3315 | 0.2665 | 0.3731 | 0.533 | 1.0389 | 2025 X Modal Combined spectra
4.332 | 0.26644 | 0.37301 | 0.53287 | 1.0388 | 2025 X Modal Combined spectra
4.3325 | 0.26637 | 0.37292 | 0.53275 | 1.0387 | 2025 X Modal Combined spectra
4.333 | 0.26631 | 0.37284 | 0.53263 | 1.0385 | 2025 X Modal Combined spectra
4.3335 | 0.26625 | 0.37275 | 0.5325 | 1.0384 | 2025 X Modal Combined spectra
4.334 | 0.26619 | 0.37267 | 0.53238 | 1.0383 | 2025 X Modal Combined spectra
4.3345 | 0.26613 | 0.37258 | 0.53226 | 1.0382 | 2025 X Modal Combined spectra
4.335 | 0.26607 | 0.37249 | 0.53213 | 1.0381 | 2025 X Modal Combined spectra
4.3355 | 0.26601 | 0.37241 | 0.53201 | 1.0379 | 2025 X Modal Combined spectra
4.336 | 0.26594 | 0.37232 | 0.53189 | 1.0378 | 2025 X Modal Combined spectra
4.3365 | 0.26588 | 0.37224 | 0.53177 | 1.0377 | 2025 X Modal Combined spectra
4.337 | 0.26582 | 0.37215 | 0.53164 | 1.0376 | 2025 X Modal Combined spectra
4.3375 | 0.26576 | 0.37207 | 0.53152 | 1.0375 | 2025 X Modal Combined spectra
4.338 | 0.2657 | 0.37198 | 0.5314 | 1.0373 | 2025 X Modal Combined spectra
4.3385 | 0.26564 | 0.37189 | 0.53128 | 1.0372 | 2025 X Modal Combined spectra
4.339 | 0.26558 | 0.37181 | 0.53115 | 1.0371 | 2025 X Modal Combined spectra
4.3395 | 0.26552 | 0.37172 | 0.53103 | 1.037 | 2025 X Modal Combined spectra
4.34 | 0.26545 | 0.37164 | 0.53091 | 1.0369 | 2025 X Modal Combined spectra
4.3405 | 0.26539 | 0.37155 | 0.53079 | 1.0367 | 2025 X Modal Combined spectra
4.341 | 0.26533 | 0.37147 | 0.53066 | 1.0366 | 2025 X Modal Combined spectra
4.3415 | 0.26527 | 0.37138 | 0.53054 | 1.0365 | 2025 X Modal Combined spectra
4.342 | 0.26521 | 0.37129 | 0.53042 | 1.0364 | 2025 X Modal Combined spectra
4.3425 | 0.26515 | 0.37121 | 0.5303 | 1.0363 | 2025 X Modal Combined spectra
4.343 | 0.26509 | 0.37112 | 0.53018 | 1.0362 | 2025 X Modal Combined spectra
4.3435 | 0.26503 | 0.37104 | 0.53005 | 1.036 | 2025 X Modal Combined spectra
4.344 | 0.26497 | 0.37095 | 0.52993 | 1.0359 | 2025 X Modal Combined spectra
4.3445 | 0.26491 | 0.37087 | 0.52981 | 1.0358 | 2025 X Modal Combined spectra
4.345 | 0.26484 | 0.37078 | 0.52969 | 1.0357 | 2025 X Modal Combined spectra
4.3455 | 0.26478 | 0.3707 | 0.52957 | 1.0356 | 2025 X Modal Combined spectra
4.346 | 0.26472 | 0.37061 | 0.52944 | 1.0354 | 2025 X Modal Combined spectra
4.3465 | 0.26466 | 0.37053 | 0.52932 | 1.0353 | 2025 X Modal Combined spectra
4.347 | 0.2646 | 0.37044 | 0.5292 | 1.0352 | 2025 X Modal Combined spectra
4.3475 | 0.26454 | 0.37036 | 0.52908 | 1.0351 | 2025 X Modal Combined spectra
4.348 | 0.26448 | 0.37027 | 0.52896 | 1.035 | 2025 X Modal Combined spectra
4.3485 | 0.26442 | 0.37019 | 0.52884 | 1.0348 | 2025 X Modal Combined spectra
4.349 | 0.26436 | 0.3701 | 0.52871 | 1.0347 | 2025 X Modal Combined spectra
4.3495 | 0.2643 | 0.37002 | 0.52859 | 1.0346 | 2025 X Modal Combined spectra
4.35 | 0.26424 | 0.36993 | 0.52847 | 1.0345 | 2025 X Modal Combined spectra
4.3505 | 0.26417 | 0.36984 | 0.52835 | 1.0344 | 2025 X Modal Combined spectra
4.351 | 0.26411 | 0.36976 | 0.52823 | 1.0342 | 2025 X Modal Combined spectra
4.3515 | 0.26405 | 0.36967 | 0.52811 | 1.0341 | 2025 X Modal Combined spectra
4.352 | 0.26399 | 0.36959 | 0.52799 | 1.034 | 2025 X Modal Combined spectra
4.3525 | 0.26393 | 0.36951 | 0.52786 | 1.0339 | 2025 X Modal Combined spectra
4.353 | 0.26387 | 0.36942 | 0.52774 | 1.0338 | 2025 X Modal Combined spectra
4.3535 | 0.26381 | 0.36934 | 0.52762 | 1.0337 | 2025 X Modal Combined spectra
4.354 | 0.26375 | 0.36925 | 0.5275 | 1.0335 | 2025 X Modal Combined spectra
4.3545 | 0.26369 | 0.36917 | 0.52738 | 1.0334 | 2025 X Modal Combined spectra
4.355 | 0.26363 | 0.36908 | 0.52726 | 1.0333 | 2025 X Modal Combined spectra
4.3555 | 0.26357 | 0.369 | 0.52714 | 1.0332 | 2025 X Modal Combined spectra
4.356 | 0.26351 | 0.36891 | 0.52702 | 1.0331 | 2025 X Modal Combined spectra
4.3565 | 0.26345 | 0.36883 | 0.5269 | 1.0329 | 2025 X Modal Combined spectra
4.357 | 0.26339 | 0.36874 | 0.52677 | 1.0328 | 2025 X Modal Combined spectra
4.3575 | 0.26333 | 0.36866 | 0.52665 | 1.0327 | 2025 X Modal Combined spectra
4.358 | 0.26327 | 0.36857 | 0.52653 | 1.0326 | 2025 X Modal Combined spectra
4.3585 | 0.26321 | 0.36849 | 0.52641 | 1.0325 | 2025 X Modal Combined spectra
4.359 | 0.26315 | 0.3684 | 0.52629 | 1.0323 | 2025 X Modal Combined spectra
4.3595 | 0.26309 | 0.36832 | 0.52617 | 1.0322 | 2025 X Modal Combined spectra
4.36 | 0.26302 | 0.36823 | 0.52605 | 1.0321 | 2025 X Modal Combined spectra
4.3605 | 0.26296 | 0.36815 | 0.52593 | 1.032 | 2025 X Modal Combined spectra
4.361 | 0.2629 | 0.36807 | 0.52581 | 1.0319 | 2025 X Modal Combined spectra
4.3615 | 0.26284 | 0.36798 | 0.52569 | 1.0318 | 2025 X Modal Combined spectra
4.362 | 0.26278 | 0.3679 | 0.52557 | 1.0316 | 2025 X Modal Combined spectra
4.3625 | 0.26272 | 0.36781 | 0.52545 | 1.0315 | 2025 X Modal Combined spectra
4.363 | 0.26266 | 0.36773 | 0.52533 | 1.0314 | 2025 X Modal Combined spectra
4.3635 | 0.2626 | 0.36764 | 0.52521 | 1.0313 | 2025 X Modal Combined spectra
4.364 | 0.26254 | 0.36756 | 0.52509 | 1.0312 | 2025 X Modal Combined spectra
4.3645 | 0.26248 | 0.36748 | 0.52497 | 1.031 | 2025 X Modal Combined spectra
4.365 | 0.26242 | 0.36739 | 0.52485 | 1.0309 | 2025 X Modal Combined spectra
4.3655 | 0.26236 | 0.36731 | 0.52473 | 1.0308 | 2025 X Modal Combined spectra
4.366 | 0.2623 | 0.36722 | 0.52461 | 1.0307 | 2025 X Modal Combined spectra
4.3665 | 0.26224 | 0.36714 | 0.52448 | 1.0306 | 2025 X Modal Combined spectra
4.367 | 0.26218 | 0.36706 | 0.52436 | 1.0305 | 2025 X Modal Combined spectra
4.3675 | 0.26212 | 0.36697 | 0.52424 | 1.0303 | 2025 X Modal Combined spectra
4.368 | 0.26206 | 0.36689 | 0.52412 | 1.0302 | 2025 X Modal Combined spectra
4.3685 | 0.262 | 0.3668 | 0.524 | 1.0301 | 2025 X Modal Combined spectra
4.369 | 0.26194 | 0.36672 | 0.52388 | 1.03 | 2025 X Modal Combined spectra
4.3695 | 0.26188 | 0.36664 | 0.52377 | 1.0299 | 2025 X Modal Combined spectra
4.37 | 0.26182 | 0.36655 | 0.52365 | 1.0297 | 2025 X Modal Combined spectra
4.3705 | 0.26176 | 0.36647 | 0.52353 | 1.0296 | 2025 X Modal Combined spectra
4.371 | 0.2617 | 0.36638 | 0.52341 | 1.0295 | 2025 X Modal Combined spectra
4.3715 | 0.26164 | 0.3663 | 0.52329 | 1.0294 | 2025 X Modal Combined spectra
4.372 | 0.26158 | 0.36622 | 0.52317 | 1.0293 | 2025 X Modal Combined spectra
4.3725 | 0.26152 | 0.36613 | 0.52305 | 1.0292 | 2025 X Modal Combined spectra
4.373 | 0.26146 | 0.36605 | 0.52293 | 1.029 | 2025 X Modal Combined spectra
4.3735 | 0.2614 | 0.36597 | 0.52281 | 1.0289 | 2025 X Modal Combined spectra
4.374 | 0.26134 | 0.36588 | 0.52269 | 1.0288 | 2025 X Modal Combined spectra
4.3745 | 0.26128 | 0.3658 | 0.52257 | 1.0287 | 2025 X Modal Combined spectra
4.375 | 0.26122 | 0.36571 | 0.52245 | 1.0286 | 2025 X Modal Combined spectra
4.3755 | 0.26116 | 0.36563 | 0.52233 | 1.0285 | 2025 X Modal Combined spectra
4.376 | 0.26111 | 0.36555 | 0.52221 | 1.0283 | 2025 X Modal Combined spectra
4.3765 | 0.26105 | 0.36546 | 0.52209 | 1.0282 | 2025 X Modal Combined spectra
4.377 | 0.26099 | 0.36538 | 0.52197 | 1.0281 | 2025 X Modal Combined spectra
4.3775 | 0.26093 | 0.3653 | 0.52185 | 1.028 | 2025 X Modal Combined spectra
4.378 | 0.26087 | 0.36521 | 0.52173 | 1.0279 | 2025 X Modal Combined spectra
4.3785 | 0.26081 | 0.36513 | 0.52161 | 1.0277 | 2025 X Modal Combined spectra
4.379 | 0.26075 | 0.36505 | 0.52149 | 1.0276 | 2025 X Modal Combined spectra
4.3795 | 0.26069 | 0.36496 | 0.52138 | 1.0275 | 2025 X Modal Combined spectra
4.38 | 0.26063 | 0.36488 | 0.52126 | 1.0274 | 2025 X Modal Combined spectra
4.3805 | 0.26057 | 0.3648 | 0.52114 | 1.0273 | 2025 X Modal Combined spectra
4.381 | 0.26051 | 0.36471 | 0.52102 | 1.0272 | 2025 X Modal Combined spectra
4.3815 | 0.26045 | 0.36463 | 0.5209 | 1.027 | 2025 X Modal Combined spectra
4.382 | 0.26039 | 0.36455 | 0.52078 | 1.0269 | 2025 X Modal Combined spectra
4.3825 | 0.26033 | 0.36446 | 0.52066 | 1.0268 | 2025 X Modal Combined spectra
4.383 | 0.26027 | 0.36438 | 0.52054 | 1.0267 | 2025 X Modal Combined spectra
4.3835 | 0.26021 | 0.3643 | 0.52042 | 1.0266 | 2025 X Modal Combined spectra
4.384 | 0.26015 | 0.36421 | 0.52031 | 1.0265 | 2025 X Modal Combined spectra
4.3845 | 0.26009 | 0.36413 | 0.52019 | 1.0263 | 2025 X Modal Combined spectra
4.385 | 0.26003 | 0.36405 | 0.52007 | 1.0262 | 2025 X Modal Combined spectra
4.3855 | 0.25998 | 0.36397 | 0.51995 | 1.0261 | 2025 X Modal Combined spectra
4.386 | 0.25992 | 0.36388 | 0.51983 | 1.026 | 2025 X Modal Combined spectra
4.3865 | 0.25986 | 0.3638 | 0.51971 | 1.0259 | 2025 X Modal Combined spectra
4.387 | 0.2598 | 0.36372 | 0.51959 | 1.0258 | 2025 X Modal Combined spectra
4.3875 | 0.25974 | 0.36363 | 0.51948 | 1.0256 | 2025 X Modal Combined spectra
4.388 | 0.25968 | 0.36355 | 0.51936 | 1.0255 | 2025 X Modal Combined spectra
4.3885 | 0.25962 | 0.36347 | 0.51924 | 1.0254 | 2025 X Modal Combined spectra
4.389 | 0.25956 | 0.36338 | 0.51912 | 1.0253 | 2025 X Modal Combined spectra
4.3895 | 0.2595 | 0.3633 | 0.519 | 1.0252 | 2025 X Modal Combined spectra
4.39 | 0.25944 | 0.36322 | 0.51888 | 1.0251 | 2025 X Modal Combined spectra
4.3905 | 0.25938 | 0.36314 | 0.51877 | 1.0249 | 2025 X Modal Combined spectra
4.391 | 0.25932 | 0.36305 | 0.51865 | 1.0248 | 2025 X Modal Combined spectra
4.3915 | 0.25927 | 0.36297 | 0.51853 | 1.0247 | 2025 X Modal Combined spectra
4.392 | 0.25921 | 0.36289 | 0.51841 | 1.0246 | 2025 X Modal Combined spectra
4.3925 | 0.25915 | 0.36281 | 0.51829 | 1.0245 | 2025 X Modal Combined spectra
4.393 | 0.25909 | 0.36272 | 0.51818 | 1.0244 | 2025 X Modal Combined spectra
4.3935 | 0.25903 | 0.36264 | 0.51806 | 1.0242 | 2025 X Modal Combined spectra
4.394 | 0.25897 | 0.36256 | 0.51794 | 1.0241 | 2025 X Modal Combined spectra
4.3945 | 0.25891 | 0.36248 | 0.51782 | 1.024 | 2025 X Modal Combined spectra
4.395 | 0.25885 | 0.36239 | 0.5177 | 1.0239 | 2025 X Modal Combined spectra
4.3955 | 0.25879 | 0.36231 | 0.51759 | 1.0238 | 2025 X Modal Combined spectra
4.396 | 0.25873 | 0.36223 | 0.51747 | 1.0237 | 2025 X Modal Combined spectra
4.3965 | 0.25868 | 0.36215 | 0.51735 | 1.0235 | 2025 X Modal Combined spectra
4.397 | 0.25862 | 0.36206 | 0.51723 | 1.0234 | 2025 X Modal Combined spectra
4.3975 | 0.25856 | 0.36198 | 0.51712 | 1.0233 | 2025 X Modal Combined spectra
4.398 | 0.2585 | 0.3619 | 0.517 | 1.0232 | 2025 X Modal Combined spectra
4.3985 | 0.25844 | 0.36182 | 0.51688 | 1.0231 | 2025 X Modal Combined spectra
4.399 | 0.25838 | 0.36173 | 0.51676 | 1.023 | 2025 X Modal Combined spectra
4.3995 | 0.25832 | 0.36165 | 0.51665 | 1.0228 | 2025 X Modal Combined spectra
4.4 | 0.25826 | 0.36157 | 0.51653 | 1.0227 | 2025 X Modal Combined spectra
4.4005 | 0.25821 | 0.36149 | 0.51641 | 1.0226 | 2025 X Modal Combined spectra
4.401 | 0.25815 | 0.36141 | 0.51629 | 1.0225 | 2025 X Modal Combined spectra
4.4015 | 0.25809 | 0.36132 | 0.51618 | 1.0224 | 2025 X Modal Combined spectra
4.402 | 0.25803 | 0.36124 | 0.51606 | 1.0223 | 2025 X Modal Combined spectra
4.4025 | 0.25797 | 0.36116 | 0.51594 | 1.0221 | 2025 X Modal Combined spectra
4.403 | 0.25791 | 0.36108 | 0.51583 | 1.022 | 2025 X Modal Combined spectra
4.4035 | 0.25785 | 0.361 | 0.51571 | 1.0219 | 2025 X Modal Combined spectra
4.404 | 0.2578 | 0.36091 | 0.51559 | 1.0218 | 2025 X Modal Combined spectra
4.4045 | 0.25774 | 0.36083 | 0.51547 | 1.0217 | 2025 X Modal Combined spectra
4.405 | 0.25768 | 0.36075 | 0.51536 | 1.0216 | 2025 X Modal Combined spectra
4.4055 | 0.25762 | 0.36067 | 0.51524 | 1.0215 | 2025 X Modal Combined spectra
4.406 | 0.25756 | 0.36059 | 0.51512 | 1.0213 | 2025 X Modal Combined spectra
4.4065 | 0.2575 | 0.3605 | 0.51501 | 1.0212 | 2025 X Modal Combined spectra
4.407 | 0.25744 | 0.36042 | 0.51489 | 1.0211 | 2025 X Modal Combined spectra
4.4075 | 0.25739 | 0.36034 | 0.51477 | 1.021 | 2025 X Modal Combined spectra
4.408 | 0.25733 | 0.36026 | 0.51466 | 1.0209 | 2025 X Modal Combined spectra
4.4085 | 0.25727 | 0.36018 | 0.51454 | 1.0208 | 2025 X Modal Combined spectra
4.409 | 0.25721 | 0.3601 | 0.51442 | 1.0206 | 2025 X Modal Combined spectra
4.4095 | 0.25715 | 0.36001 | 0.51431 | 1.0205 | 2025 X Modal Combined spectra
4.41 | 0.25709 | 0.35993 | 0.51419 | 1.0204 | 2025 X Modal Combined spectra
4.4105 | 0.25704 | 0.35985 | 0.51407 | 1.0203 | 2025 X Modal Combined spectra
4.411 | 0.25698 | 0.35977 | 0.51396 | 1.0202 | 2025 X Modal Combined spectra
4.4115 | 0.25692 | 0.35969 | 0.51384 | 1.0201 | 2025 X Modal Combined spectra
4.412 | 0.25686 | 0.35961 | 0.51372 | 1.0199 | 2025 X Modal Combined spectra
4.4125 | 0.2568 | 0.35952 | 0.51361 | 1.0198 | 2025 X Modal Combined spectra
4.413 | 0.25675 | 0.35944 | 0.51349 | 1.0197 | 2025 X Modal Combined spectra
4.4135 | 0.25669 | 0.35936 | 0.51337 | 1.0196 | 2025 X Modal Combined spectra
4.414 | 0.25663 | 0.35928 | 0.51326 | 1.0195 | 2025 X Modal Combined spectra
4.4145 | 0.25657 | 0.3592 | 0.51314 | 1.0194 | 2025 X Modal Combined spectra
4.415 | 0.25651 | 0.35912 | 0.51303 | 1.0193 | 2025 X Modal Combined spectra
4.4155 | 0.25645 | 0.35904 | 0.51291 | 1.0191 | 2025 X Modal Combined spectra
4.416 | 0.2564 | 0.35895 | 0.51279 | 1.019 | 2025 X Modal Combined spectra
4.4165 | 0.25634 | 0.35887 | 0.51268 | 1.0189 | 2025 X Modal Combined spectra
4.417 | 0.25628 | 0.35879 | 0.51256 | 1.0188 | 2025 X Modal Combined spectra
4.4175 | 0.25622 | 0.35871 | 0.51244 | 1.0187 | 2025 X Modal Combined spectra
4.418 | 0.25616 | 0.35863 | 0.51233 | 1.0186 | 2025 X Modal Combined spectra
4.4185 | 0.25611 | 0.35855 | 0.51221 | 1.0184 | 2025 X Modal Combined spectra
4.419 | 0.25605 | 0.35847 | 0.5121 | 1.0183 | 2025 X Modal Combined spectra
4.4195 | 0.25599 | 0.35839 | 0.51198 | 1.0182 | 2025 X Modal Combined spectra
4.42 | 0.25593 | 0.35831 | 0.51187 | 1.0181 | 2025 X Modal Combined spectra
4.4205 | 0.25587 | 0.35822 | 0.51175 | 1.018 | 2025 X Modal Combined spectra
4.421 | 0.25582 | 0.35814 | 0.51163 | 1.0179 | 2025 X Modal Combined spectra
4.4215 | 0.25576 | 0.35806 | 0.51152 | 1.0178 | 2025 X Modal Combined spectra
4.422 | 0.2557 | 0.35798 | 0.5114 | 1.0176 | 2025 X Modal Combined spectra
4.4225 | 0.25564 | 0.3579 | 0.51129 | 1.0175 | 2025 X Modal Combined spectra
4.423 | 0.25559 | 0.35782 | 0.51117 | 1.0174 | 2025 X Modal Combined spectra
4.4235 | 0.25553 | 0.35774 | 0.51106 | 1.0173 | 2025 X Modal Combined spectra
4.424 | 0.25547 | 0.35766 | 0.51094 | 1.0172 | 2025 X Modal Combined spectra
4.4245 | 0.25541 | 0.35758 | 0.51082 | 1.0171 | 2025 X Modal Combined spectra
4.425 | 0.25535 | 0.3575 | 0.51071 | 1.0169 | 2025 X Modal Combined spectra
4.4255 | 0.2553 | 0.35742 | 0.51059 | 1.0168 | 2025 X Modal Combined spectra
4.426 | 0.25524 | 0.35733 | 0.51048 | 1.0167 | 2025 X Modal Combined spectra
4.4265 | 0.25518 | 0.35725 | 0.51036 | 1.0166 | 2025 X Modal Combined spectra
4.427 | 0.25512 | 0.35717 | 0.51025 | 1.0165 | 2025 X Modal Combined spectra
4.4275 | 0.25507 | 0.35709 | 0.51013 | 1.0164 | 2025 X Modal Combined spectra
4.428 | 0.25501 | 0.35701 | 0.51002 | 1.0163 | 2025 X Modal Combined spectra
4.4285 | 0.25495 | 0.35693 | 0.5099 | 1.0161 | 2025 X Modal Combined spectra
4.429 | 0.25489 | 0.35685 | 0.50979 | 1.016 | 2025 X Modal Combined spectra
4.4295 | 0.25484 | 0.35677 | 0.50967 | 1.0159 | 2025 X Modal Combined spectra
4.43 | 0.25478 | 0.35669 | 0.50956 | 1.0158 | 2025 X Modal Combined spectra
4.4305 | 0.25472 | 0.35661 | 0.50944 | 1.0157 | 2025 X Modal Combined spectra
4.431 | 0.25466 | 0.35653 | 0.50933 | 1.0156 | 2025 X Modal Combined spectra
4.4315 | 0.25461 | 0.35645 | 0.50921 | 1.0155 | 2025 X Modal Combined spectra
4.432 | 0.25455 | 0.35637 | 0.5091 | 1.0153 | 2025 X Modal Combined spectra
4.4325 | 0.25449 | 0.35629 | 0.50898 | 1.0152 | 2025 X Modal Combined spectra
4.433 | 0.25443 | 0.35621 | 0.50887 | 1.0151 | 2025 X Modal Combined spectra
4.4335 | 0.25438 | 0.35613 | 0.50875 | 1.015 | 2025 X Modal Combined spectra
4.434 | 0.25432 | 0.35605 | 0.50864 | 1.0149 | 2025 X Modal Combined spectra
4.4345 | 0.25426 | 0.35597 | 0.50852 | 1.0148 | 2025 X Modal Combined spectra
4.435 | 0.2542 | 0.35589 | 0.50841 | 1.0147 | 2025 X Modal Combined spectra
4.4355 | 0.25415 | 0.35581 | 0.50829 | 1.0145 | 2025 X Modal Combined spectra
4.436 | 0.25409 | 0.35573 | 0.50818 | 1.0144 | 2025 X Modal Combined spectra
4.4365 | 0.25403 | 0.35565 | 0.50806 | 1.0143 | 2025 X Modal Combined spectra
4.437 | 0.25398 | 0.35557 | 0.50795 | 1.0142 | 2025 X Modal Combined spectra
4.4375 | 0.25392 | 0.35549 | 0.50784 | 1.0141 | 2025 X Modal Combined spectra
4.438 | 0.25386 | 0.3554 | 0.50772 | 1.014 | 2025 X Modal Combined spectra
4.4385 | 0.2538 | 0.35532 | 0.50761 | 1.0139 | 2025 X Modal Combined spectra
4.439 | 0.25375 | 0.35524 | 0.50749 | 1.0137 | 2025 X Modal Combined spectra
4.4395 | 0.25369 | 0.35516 | 0.50738 | 1.0136 | 2025 X Modal Combined spectra
4.44 | 0.25363 | 0.35508 | 0.50726 | 1.0135 | 2025 X Modal Combined spectra
4.4405 | 0.25357 | 0.355 | 0.50715 | 1.0134 | 2025 X Modal Combined spectra
4.441 | 0.25352 | 0.35492 | 0.50704 | 1.0133 | 2025 X Modal Combined spectra
4.4415 | 0.25346 | 0.35485 | 0.50692 | 1.0132 | 2025 X Modal Combined spectra
4.442 | 0.2534 | 0.35477 | 0.50681 | 1.0131 | 2025 X Modal Combined spectra
4.4425 | 0.25335 | 0.35469 | 0.50669 | 1.0129 | 2025 X Modal Combined spectra
4.443 | 0.25329 | 0.35461 | 0.50658 | 1.0128 | 2025 X Modal Combined spectra
4.4435 | 0.25323 | 0.35453 | 0.50647 | 1.0127 | 2025 X Modal Combined spectra
4.444 | 0.25318 | 0.35445 | 0.50635 | 1.0126 | 2025 X Modal Combined spectra
4.4445 | 0.25312 | 0.35437 | 0.50624 | 1.0125 | 2025 X Modal Combined spectra
4.445 | 0.25306 | 0.35429 | 0.50612 | 1.0124 | 2025 X Modal Combined spectra
4.4455 | 0.253 | 0.35421 | 0.50601 | 1.0123 | 2025 X Modal Combined spectra
4.446 | 0.25295 | 0.35413 | 0.5059 | 1.0121 | 2025 X Modal Combined spectra
4.4465 | 0.25289 | 0.35405 | 0.50578 | 1.012 | 2025 X Modal Combined spectra
4.447 | 0.25283 | 0.35397 | 0.50567 | 1.0119 | 2025 X Modal Combined spectra
4.4475 | 0.25278 | 0.35389 | 0.50555 | 1.0118 | 2025 X Modal Combined spectra
4.448 | 0.25272 | 0.35381 | 0.50544 | 1.0117 | 2025 X Modal Combined spectra
4.4485 | 0.25266 | 0.35373 | 0.50533 | 1.0116 | 2025 X Modal Combined spectra
4.449 | 0.25261 | 0.35365 | 0.50521 | 1.0115 | 2025 X Modal Combined spectra
4.4495 | 0.25255 | 0.35357 | 0.5051 | 1.0113 | 2025 X Modal Combined spectra
4.45 | 0.25249 | 0.35349 | 0.50499 | 1.0112 | 2025 X Modal Combined spectra
4.4505 | 0.25244 | 0.35341 | 0.50487 | 1.0111 | 2025 X Modal Combined spectra
4.451 | 0.25238 | 0.35333 | 0.50476 | 1.011 | 2025 X Modal Combined spectra
4.4515 | 0.25232 | 0.35325 | 0.50465 | 1.0109 | 2025 X Modal Combined spectra
4.452 | 0.25227 | 0.35317 | 0.50453 | 1.0108 | 2025 X Modal Combined spectra
4.4525 | 0.25221 | 0.35309 | 0.50442 | 1.0107 | 2025 X Modal Combined spectra
4.453 | 0.25215 | 0.35301 | 0.50431 | 1.0106 | 2025 X Modal Combined spectra
4.4535 | 0.2521 | 0.35294 | 0.50419 | 1.0104 | 2025 X Modal Combined spectra
4.454 | 0.25204 | 0.35286 | 0.50408 | 1.0103 | 2025 X Modal Combined spectra
4.4545 | 0.25198 | 0.35278 | 0.50397 | 1.0102 | 2025 X Modal Combined spectra
4.455 | 0.25193 | 0.3527 | 0.50385 | 1.0101 | 2025 X Modal Combined spectra
4.4555 | 0.25187 | 0.35262 | 0.50374 | 1.01 | 2025 X Modal Combined spectra
4.456 | 0.25181 | 0.35254 | 0.50363 | 1.0099 | 2025 X Modal Combined spectra
4.4565 | 0.25176 | 0.35246 | 0.50351 | 1.0098 | 2025 X Modal Combined spectra
4.457 | 0.2517 | 0.35238 | 0.5034 | 1.0096 | 2025 X Modal Combined spectra
4.4575 | 0.25164 | 0.3523 | 0.50329 | 1.0095 | 2025 X Modal Combined spectra
4.458 | 0.25159 | 0.35222 | 0.50318 | 1.0094 | 2025 X Modal Combined spectra
4.4585 | 0.25153 | 0.35214 | 0.50306 | 1.0093 | 2025 X Modal Combined spectra
4.459 | 0.25148 | 0.35207 | 0.50295 | 1.0092 | 2025 X Modal Combined spectra
4.4595 | 0.25142 | 0.35199 | 0.50284 | 1.0091 | 2025 X Modal Combined spectra
4.46 | 0.25136 | 0.35191 | 0.50272 | 1.009 | 2025 X Modal Combined spectra
4.4605 | 0.25131 | 0.35183 | 0.50261 | 1.0089 | 2025 X Modal Combined spectra
4.461 | 0.25125 | 0.35175 | 0.5025 | 1.0087 | 2025 X Modal Combined spectra
4.4615 | 0.25119 | 0.35167 | 0.50239 | 1.0086 | 2025 X Modal Combined spectra
4.462 | 0.25114 | 0.35159 | 0.50227 | 1.0085 | 2025 X Modal Combined spectra
4.4625 | 0.25108 | 0.35151 | 0.50216 | 1.0084 | 2025 X Modal Combined spectra
4.463 | 0.25102 | 0.35143 | 0.50205 | 1.0083 | 2025 X Modal Combined spectra
4.4635 | 0.25097 | 0.35136 | 0.50194 | 1.0082 | 2025 X Modal Combined spectra
4.464 | 0.25091 | 0.35128 | 0.50182 | 1.0081 | 2025 X Modal Combined spectra
4.4645 | 0.25086 | 0.3512 | 0.50171 | 1.008 | 2025 X Modal Combined spectra
4.465 | 0.2508 | 0.35112 | 0.5016 | 1.0078 | 2025 X Modal Combined spectra
4.4655 | 0.25074 | 0.35104 | 0.50149 | 1.0077 | 2025 X Modal Combined spectra
4.466 | 0.25069 | 0.35096 | 0.50137 | 1.0076 | 2025 X Modal Combined spectra
4.4665 | 0.25063 | 0.35088 | 0.50126 | 1.0075 | 2025 X Modal Combined spectra
4.467 | 0.25058 | 0.35081 | 0.50115 | 1.0074 | 2025 X Modal Combined spectra
4.4675 | 0.25052 | 0.35073 | 0.50104 | 1.0073 | 2025 X Modal Combined spectra
4.468 | 0.25046 | 0.35065 | 0.50093 | 1.0072 | 2025 X Modal Combined spectra
4.4685 | 0.25041 | 0.35057 | 0.50081 | 1.007 | 2025 X Modal Combined spectra
4.469 | 0.25035 | 0.35049 | 0.5007 | 1.0069 | 2025 X Modal Combined spectra
4.4695 | 0.25029 | 0.35041 | 0.50059 | 1.0068 | 2025 X Modal Combined spectra
4.47 | 0.25024 | 0.35033 | 0.50048 | 1.0067 | 2025 X Modal Combined spectra
4.4705 | 0.25018 | 0.35026 | 0.50037 | 1.0066 | 2025 X Modal Combined spectra
4.471 | 0.25013 | 0.35018 | 0.50025 | 1.0065 | 2025 X Modal Combined spectra
4.4715 | 0.25007 | 0.3501 | 0.50014 | 1.0064 | 2025 X Modal Combined spectra
4.472 | 0.25002 | 0.35002 | 0.50003 | 1.0063 | 2025 X Modal Combined spectra
4.4725 | 0.24996 | 0.34994 | 0.49992 | 1.0061 | 2025 X Modal Combined spectra
4.473 | 0.2499 | 0.34986 | 0.49981 | 1.006 | 2025 X Modal Combined spectra
4.4735 | 0.24985 | 0.34979 | 0.4997 | 1.0059 | 2025 X Modal Combined spectra
4.474 | 0.24979 | 0.34971 | 0.49958 | 1.0058 | 2025 X Modal Combined spectra
4.4745 | 0.24974 | 0.34963 | 0.49947 | 1.0057 | 2025 X Modal Combined spectra
4.475 | 0.24968 | 0.34955 | 0.49936 | 1.0056 | 2025 X Modal Combined spectra
4.4755 | 0.24962 | 0.34947 | 0.49925 | 1.0055 | 2025 X Modal Combined spectra
4.476 | 0.24957 | 0.3494 | 0.49914 | 1.0054 | 2025 X Modal Combined spectra
4.4765 | 0.24951 | 0.34932 | 0.49903 | 1.0052 | 2025 X Modal Combined spectra
4.477 | 0.24946 | 0.34924 | 0.49891 | 1.0051 | 2025 X Modal Combined spectra
4.4775 | 0.2494 | 0.34916 | 0.4988 | 1.005 | 2025 X Modal Combined spectra
4.478 | 0.24935 | 0.34908 | 0.49869 | 1.0049 | 2025 X Modal Combined spectra
4.4785 | 0.24929 | 0.34901 | 0.49858 | 1.0048 | 2025 X Modal Combined spectra
4.479 | 0.24923 | 0.34893 | 0.49847 | 1.0047 | 2025 X Modal Combined spectra
4.4795 | 0.24918 | 0.34885 | 0.49836 | 1.0046 | 2025 X Modal Combined spectra
4.48 | 0.24912 | 0.34877 | 0.49825 | 1.0045 | 2025 X Modal Combined spectra
4.4805 | 0.24907 | 0.34869 | 0.49813 | 1.0044 | 2025 X Modal Combined spectra
4.481 | 0.24901 | 0.34862 | 0.49802 | 1.0042 | 2025 X Modal Combined spectra
4.4815 | 0.24896 | 0.34854 | 0.49791 | 1.0041 | 2025 X Modal Combined spectra
4.482 | 0.2489 | 0.34846 | 0.4978 | 1.004 | 2025 X Modal Combined spectra
4.4825 | 0.24885 | 0.34838 | 0.49769 | 1.0039 | 2025 X Modal Combined spectra
4.483 | 0.24879 | 0.34831 | 0.49758 | 1.0038 | 2025 X Modal Combined spectra
4.4835 | 0.24873 | 0.34823 | 0.49747 | 1.0037 | 2025 X Modal Combined spectra
4.484 | 0.24868 | 0.34815 | 0.49736 | 1.0036 | 2025 X Modal Combined spectra
4.4845 | 0.24862 | 0.34807 | 0.49725 | 1.0035 | 2025 X Modal Combined spectra
4.485 | 0.24857 | 0.348 | 0.49714 | 1.0033 | 2025 X Modal Combined spectra
4.4855 | 0.24851 | 0.34792 | 0.49703 | 1.0032 | 2025 X Modal Combined spectra
4.486 | 0.24846 | 0.34784 | 0.49691 | 1.0031 | 2025 X Modal Combined spectra
4.4865 | 0.2484 | 0.34776 | 0.4968 | 1.003 | 2025 X Modal Combined spectra
4.487 | 0.24835 | 0.34768 | 0.49669 | 1.0029 | 2025 X Modal Combined spectra
4.4875 | 0.24829 | 0.34761 | 0.49658 | 1.0028 | 2025 X Modal Combined spectra
4.488 | 0.24824 | 0.34753 | 0.49647 | 1.0027 | 2025 X Modal Combined spectra
4.4885 | 0.24818 | 0.34745 | 0.49636 | 1.0026 | 2025 X Modal Combined spectra
4.489 | 0.24813 | 0.34738 | 0.49625 | 1.0025 | 2025 X Modal Combined spectra
4.4895 | 0.24807 | 0.3473 | 0.49614 | 1.0023 | 2025 X Modal Combined spectra
4.49 | 0.24801 | 0.34722 | 0.49603 | 1.0022 | 2025 X Modal Combined spectra
4.4905 | 0.24796 | 0.34714 | 0.49592 | 1.0021 | 2025 X Modal Combined spectra
4.491 | 0.2479 | 0.34707 | 0.49581 | 1.002 | 2025 X Modal Combined spectra
4.4915 | 0.24785 | 0.34699 | 0.4957 | 1.0019 | 2025 X Modal Combined spectra
4.492 | 0.24779 | 0.34691 | 0.49559 | 1.0018 | 2025 X Modal Combined spectra
4.4925 | 0.24774 | 0.34683 | 0.49548 | 1.0017 | 2025 X Modal Combined spectra
4.493 | 0.24768 | 0.34676 | 0.49537 | 1.0016 | 2025 X Modal Combined spectra
4.4935 | 0.24763 | 0.34668 | 0.49526 | 1.0014 | 2025 X Modal Combined spectra
4.494 | 0.24757 | 0.3466 | 0.49515 | 1.0013 | 2025 X Modal Combined spectra
4.4945 | 0.24752 | 0.34653 | 0.49504 | 1.0012 | 2025 X Modal Combined spectra
4.495 | 0.24746 | 0.34645 | 0.49493 | 1.0011 | 2025 X Modal Combined spectra
4.4955 | 0.24741 | 0.34637 | 0.49482 | 1.001 | 2025 X Modal Combined spectra
4.496 | 0.24735 | 0.34629 | 0.49471 | 1.0009 | 2025 X Modal Combined spectra
4.4965 | 0.2473 | 0.34622 | 0.4946 | 1.0008 | 2025 X Modal Combined spectra
4.497 | 0.24724 | 0.34614 | 0.49449 | 1.0007 | 2025 X Modal Combined spectra
4.4975 | 0.24719 | 0.34606 | 0.49438 | 1.0006 | 2025 X Modal Combined spectra
4.498 | 0.24713 | 0.34599 | 0.49427 | 1.0004 | 2025 X Modal Combined spectra
4.4985 | 0.24708 | 0.34591 | 0.49416 | 1.0003 | 2025 X Modal Combined spectra
4.499 | 0.24702 | 0.34583 | 0.49405 | 1.0002 | 2025 X Modal Combined spectra
4.4995 | 0.24697 | 0.34576 | 0.49394 | 1.0001 | 2025 X Modal Combined spectra
4.5 | 0.24691 | 0.34568 | 0.49383 | 1 | 2025 X Modal Combined spectra
4.5005 | 0.24686 | 0.3456 | 0.49372 | 0.99989 | 2025 X Modal Combined spectra
4.501 | 0.2468 | 0.34553 | 0.49361 | 0.99978 | 2025 X Modal Combined spectra
4.5015 | 0.24675 | 0.34545 | 0.4935 | 0.99967 | 2025 X Modal Combined spectra
4.502 | 0.24669 | 0.34537 | 0.49339 | 0.99956 | 2025 X Modal Combined spectra
4.5025 | 0.24664 | 0.3453 | 0.49328 | 0.99944 | 2025 X Modal Combined spectra
4.503 | 0.24658 | 0.34522 | 0.49317 | 0.99933 | 2025 X Modal Combined spectra
4.5035 | 0.24653 | 0.34514 | 0.49306 | 0.99922 | 2025 X Modal Combined spectra
4.504 | 0.24648 | 0.34507 | 0.49295 | 0.99911 | 2025 X Modal Combined spectra
4.5045 | 0.24642 | 0.34499 | 0.49284 | 0.999 | 2025 X Modal Combined spectra
4.505 | 0.24637 | 0.34491 | 0.49273 | 0.99889 | 2025 X Modal Combined spectra
4.5055 | 0.24631 | 0.34484 | 0.49262 | 0.99878 | 2025 X Modal Combined spectra
4.506 | 0.24626 | 0.34476 | 0.49251 | 0.99867 | 2025 X Modal Combined spectra
4.5065 | 0.2462 | 0.34468 | 0.4924 | 0.99856 | 2025 X Modal Combined spectra
4.507 | 0.24615 | 0.34461 | 0.49229 | 0.99845 | 2025 X Modal Combined spectra
4.5075 | 0.24609 | 0.34453 | 0.49219 | 0.99834 | 2025 X Modal Combined spectra
4.508 | 0.24604 | 0.34445 | 0.49208 | 0.99823 | 2025 X Modal Combined spectra
4.5085 | 0.24598 | 0.34438 | 0.49197 | 0.99811 | 2025 X Modal Combined spectra
4.509 | 0.24593 | 0.3443 | 0.49186 | 0.998 | 2025 X Modal Combined spectra
4.5095 | 0.24587 | 0.34422 | 0.49175 | 0.99789 | 2025 X Modal Combined spectra
4.51 | 0.24582 | 0.34415 | 0.49164 | 0.99778 | 2025 X Modal Combined spectra
4.5105 | 0.24577 | 0.34407 | 0.49153 | 0.99767 | 2025 X Modal Combined spectra
4.511 | 0.24571 | 0.344 | 0.49142 | 0.99756 | 2025 X Modal Combined spectra
4.5115 | 0.24566 | 0.34392 | 0.49131 | 0.99745 | 2025 X Modal Combined spectra
4.512 | 0.2456 | 0.34384 | 0.4912 | 0.99734 | 2025 X Modal Combined spectra
4.5125 | 0.24555 | 0.34377 | 0.4911 | 0.99723 | 2025 X Modal Combined spectra
4.513 | 0.24549 | 0.34369 | 0.49099 | 0.99712 | 2025 X Modal Combined spectra
4.5135 | 0.24544 | 0.34361 | 0.49088 | 0.99701 | 2025 X Modal Combined spectra
4.514 | 0.24538 | 0.34354 | 0.49077 | 0.9969 | 2025 X Modal Combined spectra
4.5145 | 0.24533 | 0.34346 | 0.49066 | 0.99679 | 2025 X Modal Combined spectra
4.515 | 0.24528 | 0.34339 | 0.49055 | 0.99668 | 2025 X Modal Combined spectra
4.5155 | 0.24522 | 0.34331 | 0.49044 | 0.99657 | 2025 X Modal Combined spectra
4.516 | 0.24517 | 0.34323 | 0.49033 | 0.99646 | 2025 X Modal Combined spectra
4.5165 | 0.24511 | 0.34316 | 0.49023 | 0.99635 | 2025 X Modal Combined spectra
4.517 | 0.24506 | 0.34308 | 0.49012 | 0.99624 | 2025 X Modal Combined spectra
4.5175 | 0.245 | 0.34301 | 0.49001 | 0.99613 | 2025 X Modal Combined spectra
4.518 | 0.24495 | 0.34293 | 0.4899 | 0.99602 | 2025 X Modal Combined spectra
4.5185 | 0.2449 | 0.34285 | 0.48979 | 0.99591 | 2025 X Modal Combined spectra
4.519 | 0.24484 | 0.34278 | 0.48968 | 0.9958 | 2025 X Modal Combined spectra
4.5195 | 0.24479 | 0.3427 | 0.48957 | 0.99569 | 2025 X Modal Combined spectra
4.52 | 0.24473 | 0.34263 | 0.48947 | 0.99558 | 2025 X Modal Combined spectra
4.5205 | 0.24468 | 0.34255 | 0.48936 | 0.99547 | 2025 X Modal Combined spectra
4.521 | 0.24463 | 0.34248 | 0.48925 | 0.99536 | 2025 X Modal Combined spectra
4.5215 | 0.24457 | 0.3424 | 0.48914 | 0.99524 | 2025 X Modal Combined spectra
4.522 | 0.24452 | 0.34232 | 0.48903 | 0.99513 | 2025 X Modal Combined spectra
4.5225 | 0.24446 | 0.34225 | 0.48893 | 0.99502 | 2025 X Modal Combined spectra
4.523 | 0.24441 | 0.34217 | 0.48882 | 0.99491 | 2025 X Modal Combined spectra
4.5235 | 0.24435 | 0.3421 | 0.48871 | 0.9948 | 2025 X Modal Combined spectra
4.524 | 0.2443 | 0.34202 | 0.4886 | 0.99469 | 2025 X Modal Combined spectra
4.5245 | 0.24425 | 0.34195 | 0.48849 | 0.99459 | 2025 X Modal Combined spectra
4.525 | 0.24419 | 0.34187 | 0.48839 | 0.99448 | 2025 X Modal Combined spectra
4.5255 | 0.24414 | 0.34179 | 0.48828 | 0.99437 | 2025 X Modal Combined spectra
4.526 | 0.24408 | 0.34172 | 0.48817 | 0.99426 | 2025 X Modal Combined spectra
4.5265 | 0.24403 | 0.34164 | 0.48806 | 0.99415 | 2025 X Modal Combined spectra
4.527 | 0.24398 | 0.34157 | 0.48795 | 0.99404 | 2025 X Modal Combined spectra
4.5275 | 0.24392 | 0.34149 | 0.48785 | 0.99393 | 2025 X Modal Combined spectra
4.528 | 0.24387 | 0.34142 | 0.48774 | 0.99382 | 2025 X Modal Combined spectra
4.5285 | 0.24382 | 0.34134 | 0.48763 | 0.99371 | 2025 X Modal Combined spectra
4.529 | 0.24376 | 0.34127 | 0.48752 | 0.9936 | 2025 X Modal Combined spectra
4.5295 | 0.24371 | 0.34119 | 0.48742 | 0.99349 | 2025 X Modal Combined spectra
4.53 | 0.24365 | 0.34112 | 0.48731 | 0.99338 | 2025 X Modal Combined spectra
4.5305 | 0.2436 | 0.34104 | 0.4872 | 0.99327 | 2025 X Modal Combined spectra
4.531 | 0.24355 | 0.34097 | 0.48709 | 0.99316 | 2025 X Modal Combined spectra
4.5315 | 0.24349 | 0.34089 | 0.48699 | 0.99305 | 2025 X Modal Combined spectra
4.532 | 0.24344 | 0.34081 | 0.48688 | 0.99294 | 2025 X Modal Combined spectra
4.5325 | 0.24339 | 0.34074 | 0.48677 | 0.99283 | 2025 X Modal Combined spectra
4.533 | 0.24333 | 0.34066 | 0.48666 | 0.99272 | 2025 X Modal Combined spectra
4.5335 | 0.24328 | 0.34059 | 0.48656 | 0.99261 | 2025 X Modal Combined spectra
4.534 | 0.24322 | 0.34051 | 0.48645 | 0.9925 | 2025 X Modal Combined spectra
4.5345 | 0.24317 | 0.34044 | 0.48634 | 0.99239 | 2025 X Modal Combined spectra
4.535 | 0.24312 | 0.34036 | 0.48623 | 0.99228 | 2025 X Modal Combined spectra
4.5355 | 0.24306 | 0.34029 | 0.48613 | 0.99217 | 2025 X Modal Combined spectra
4.536 | 0.24301 | 0.34021 | 0.48602 | 0.99206 | 2025 X Modal Combined spectra
4.5365 | 0.24296 | 0.34014 | 0.48591 | 0.99195 | 2025 X Modal Combined spectra
4.537 | 0.2429 | 0.34006 | 0.48581 | 0.99184 | 2025 X Modal Combined spectra
4.5375 | 0.24285 | 0.33999 | 0.4857 | 0.99174 | 2025 X Modal Combined spectra
4.538 | 0.2428 | 0.33991 | 0.48559 | 0.99163 | 2025 X Modal Combined spectra
4.5385 | 0.24274 | 0.33984 | 0.48548 | 0.99152 | 2025 X Modal Combined spectra
4.539 | 0.24269 | 0.33976 | 0.48538 | 0.99141 | 2025 X Modal Combined spectra
4.5395 | 0.24264 | 0.33969 | 0.48527 | 0.9913 | 2025 X Modal Combined spectra
4.54 | 0.24258 | 0.33961 | 0.48516 | 0.99119 | 2025 X Modal Combined spectra
4.5405 | 0.24253 | 0.33954 | 0.48506 | 0.99108 | 2025 X Modal Combined spectra
4.541 | 0.24248 | 0.33947 | 0.48495 | 0.99097 | 2025 X Modal Combined spectra
4.5415 | 0.24242 | 0.33939 | 0.48484 | 0.99086 | 2025 X Modal Combined spectra
4.542 | 0.24237 | 0.33932 | 0.48474 | 0.99075 | 2025 X Modal Combined spectra
4.5425 | 0.24231 | 0.33924 | 0.48463 | 0.99064 | 2025 X Modal Combined spectra
4.543 | 0.24226 | 0.33917 | 0.48452 | 0.99053 | 2025 X Modal Combined spectra
4.5435 | 0.24221 | 0.33909 | 0.48442 | 0.99043 | 2025 X Modal Combined spectra
4.544 | 0.24215 | 0.33902 | 0.48431 | 0.99032 | 2025 X Modal Combined spectra
4.5445 | 0.2421 | 0.33894 | 0.4842 | 0.99021 | 2025 X Modal Combined spectra
4.545 | 0.24205 | 0.33887 | 0.4841 | 0.9901 | 2025 X Modal Combined spectra
4.5455 | 0.242 | 0.33879 | 0.48399 | 0.98999 | 2025 X Modal Combined spectra
4.546 | 0.24194 | 0.33872 | 0.48388 | 0.98988 | 2025 X Modal Combined spectra
4.5465 | 0.24189 | 0.33864 | 0.48378 | 0.98977 | 2025 X Modal Combined spectra
4.547 | 0.24184 | 0.33857 | 0.48367 | 0.98966 | 2025 X Modal Combined spectra
4.5475 | 0.24178 | 0.3385 | 0.48356 | 0.98955 | 2025 X Modal Combined spectra
4.548 | 0.24173 | 0.33842 | 0.48346 | 0.98945 | 2025 X Modal Combined spectra
4.5485 | 0.24168 | 0.33835 | 0.48335 | 0.98934 | 2025 X Modal Combined spectra
4.549 | 0.24162 | 0.33827 | 0.48325 | 0.98923 | 2025 X Modal Combined spectra
4.5495 | 0.24157 | 0.3382 | 0.48314 | 0.98912 | 2025 X Modal Combined spectra
4.55 | 0.24152 | 0.33812 | 0.48303 | 0.98901 | 2025 X Modal Combined spectra
4.5505 | 0.24146 | 0.33805 | 0.48293 | 0.9889 | 2025 X Modal Combined spectra
4.551 | 0.24141 | 0.33797 | 0.48282 | 0.98879 | 2025 X Modal Combined spectra
4.5515 | 0.24136 | 0.3379 | 0.48272 | 0.98869 | 2025 X Modal Combined spectra
4.552 | 0.2413 | 0.33783 | 0.48261 | 0.98858 | 2025 X Modal Combined spectra
4.5525 | 0.24125 | 0.33775 | 0.4825 | 0.98847 | 2025 X Modal Combined spectra
4.553 | 0.2412 | 0.33768 | 0.4824 | 0.98836 | 2025 X Modal Combined spectra
4.5535 | 0.24115 | 0.3376 | 0.48229 | 0.98825 | 2025 X Modal Combined spectra
4.554 | 0.24109 | 0.33753 | 0.48219 | 0.98814 | 2025 X Modal Combined spectra
4.5545 | 0.24104 | 0.33746 | 0.48208 | 0.98803 | 2025 X Modal Combined spectra
4.555 | 0.24099 | 0.33738 | 0.48197 | 0.98793 | 2025 X Modal Combined spectra
4.5555 | 0.24093 | 0.33731 | 0.48187 | 0.98782 | 2025 X Modal Combined spectra
4.556 | 0.24088 | 0.33723 | 0.48176 | 0.98771 | 2025 X Modal Combined spectra
4.5565 | 0.24083 | 0.33716 | 0.48166 | 0.9876 | 2025 X Modal Combined spectra
4.557 | 0.24078 | 0.33709 | 0.48155 | 0.98749 | 2025 X Modal Combined spectra
4.5575 | 0.24072 | 0.33701 | 0.48144 | 0.98738 | 2025 X Modal Combined spectra
4.558 | 0.24067 | 0.33694 | 0.48134 | 0.98728 | 2025 X Modal Combined spectra
4.5585 | 0.24062 | 0.33686 | 0.48123 | 0.98717 | 2025 X Modal Combined spectra
4.559 | 0.24056 | 0.33679 | 0.48113 | 0.98706 | 2025 X Modal Combined spectra
4.5595 | 0.24051 | 0.33672 | 0.48102 | 0.98695 | 2025 X Modal Combined spectra
4.56 | 0.24046 | 0.33664 | 0.48092 | 0.98684 | 2025 X Modal Combined spectra
4.5605 | 0.24041 | 0.33657 | 0.48081 | 0.98673 | 2025 X Modal Combined spectra
4.561 | 0.24035 | 0.33649 | 0.48071 | 0.98663 | 2025 X Modal Combined spectra
4.5615 | 0.2403 | 0.33642 | 0.4806 | 0.98652 | 2025 X Modal Combined spectra
4.562 | 0.24025 | 0.33635 | 0.4805 | 0.98641 | 2025 X Modal Combined spectra
4.5625 | 0.2402 | 0.33627 | 0.48039 | 0.9863 | 2025 X Modal Combined spectra
4.563 | 0.24014 | 0.3362 | 0.48029 | 0.98619 | 2025 X Modal Combined spectra
4.5635 | 0.24009 | 0.33613 | 0.48018 | 0.98609 | 2025 X Modal Combined spectra
4.564 | 0.24004 | 0.33605 | 0.48007 | 0.98598 | 2025 X Modal Combined spectra
4.5645 | 0.23998 | 0.33598 | 0.47997 | 0.98587 | 2025 X Modal Combined spectra
4.565 | 0.23993 | 0.33591 | 0.47986 | 0.98576 | 2025 X Modal Combined spectra
4.5655 | 0.23988 | 0.33583 | 0.47976 | 0.98565 | 2025 X Modal Combined spectra
4.566 | 0.23983 | 0.33576 | 0.47965 | 0.98555 | 2025 X Modal Combined spectra
4.5665 | 0.23977 | 0.33568 | 0.47955 | 0.98544 | 2025 X Modal Combined spectra
4.567 | 0.23972 | 0.33561 | 0.47944 | 0.98533 | 2025 X Modal Combined spectra
4.5675 | 0.23967 | 0.33554 | 0.47934 | 0.98522 | 2025 X Modal Combined spectra
4.568 | 0.23962 | 0.33546 | 0.47923 | 0.98511 | 2025 X Modal Combined spectra
4.5685 | 0.23956 | 0.33539 | 0.47913 | 0.98501 | 2025 X Modal Combined spectra
4.569 | 0.23951 | 0.33532 | 0.47902 | 0.9849 | 2025 X Modal Combined spectra
4.5695 | 0.23946 | 0.33524 | 0.47892 | 0.98479 | 2025 X Modal Combined spectra
4.57 | 0.23941 | 0.33517 | 0.47881 | 0.98468 | 2025 X Modal Combined spectra
4.5705 | 0.23936 | 0.3351 | 0.47871 | 0.98457 | 2025 X Modal Combined spectra
4.571 | 0.2393 | 0.33502 | 0.47861 | 0.98447 | 2025 X Modal Combined spectra
4.5715 | 0.23925 | 0.33495 | 0.4785 | 0.98436 | 2025 X Modal Combined spectra
4.572 | 0.2392 | 0.33488 | 0.4784 | 0.98425 | 2025 X Modal Combined spectra
4.5725 | 0.23915 | 0.3348 | 0.47829 | 0.98414 | 2025 X Modal Combined spectra
4.573 | 0.23909 | 0.33473 | 0.47819 | 0.98404 | 2025 X Modal Combined spectra
4.5735 | 0.23904 | 0.33466 | 0.47808 | 0.98393 | 2025 X Modal Combined spectra
4.574 | 0.23899 | 0.33458 | 0.47798 | 0.98382 | 2025 X Modal Combined spectra
4.5745 | 0.23894 | 0.33451 | 0.47787 | 0.98371 | 2025 X Modal Combined spectra
4.575 | 0.23888 | 0.33444 | 0.47777 | 0.98361 | 2025 X Modal Combined spectra
4.5755 | 0.23883 | 0.33437 | 0.47766 | 0.9835 | 2025 X Modal Combined spectra
4.576 | 0.23878 | 0.33429 | 0.47756 | 0.98339 | 2025 X Modal Combined spectra
4.5765 | 0.23873 | 0.33422 | 0.47746 | 0.98328 | 2025 X Modal Combined spectra
4.577 | 0.23868 | 0.33415 | 0.47735 | 0.98318 | 2025 X Modal Combined spectra
4.5775 | 0.23862 | 0.33407 | 0.47725 | 0.98307 | 2025 X Modal Combined spectra
4.578 | 0.23857 | 0.334 | 0.47714 | 0.98296 | 2025 X Modal Combined spectra
4.5785 | 0.23852 | 0.33393 | 0.47704 | 0.98285 | 2025 X Modal Combined spectra
4.579 | 0.23847 | 0.33385 | 0.47693 | 0.98275 | 2025 X Modal Combined spectra
4.5795 | 0.23842 | 0.33378 | 0.47683 | 0.98264 | 2025 X Modal Combined spectra
4.58 | 0.23836 | 0.33371 | 0.47673 | 0.98253 | 2025 X Modal Combined spectra
4.5805 | 0.23831 | 0.33364 | 0.47662 | 0.98243 | 2025 X Modal Combined spectra
4.581 | 0.23826 | 0.33356 | 0.47652 | 0.98232 | 2025 X Modal Combined spectra
4.5815 | 0.23821 | 0.33349 | 0.47641 | 0.98221 | 2025 X Modal Combined spectra
4.582 | 0.23816 | 0.33342 | 0.47631 | 0.9821 | 2025 X Modal Combined spectra
4.5825 | 0.2381 | 0.33334 | 0.47621 | 0.982 | 2025 X Modal Combined spectra
4.583 | 0.23805 | 0.33327 | 0.4761 | 0.98189 | 2025 X Modal Combined spectra
4.5835 | 0.238 | 0.3332 | 0.476 | 0.98178 | 2025 X Modal Combined spectra
4.584 | 0.23795 | 0.33313 | 0.47589 | 0.98168 | 2025 X Modal Combined spectra
4.5845 | 0.2379 | 0.33305 | 0.47579 | 0.98157 | 2025 X Modal Combined spectra
4.585 | 0.23784 | 0.33298 | 0.47569 | 0.98146 | 2025 X Modal Combined spectra
4.5855 | 0.23779 | 0.33291 | 0.47558 | 0.98135 | 2025 X Modal Combined spectra
4.586 | 0.23774 | 0.33284 | 0.47548 | 0.98125 | 2025 X Modal Combined spectra
4.5865 | 0.23769 | 0.33276 | 0.47538 | 0.98114 | 2025 X Modal Combined spectra
4.587 | 0.23764 | 0.33269 | 0.47527 | 0.98103 | 2025 X Modal Combined spectra
4.5875 | 0.23758 | 0.33262 | 0.47517 | 0.98093 | 2025 X Modal Combined spectra
4.588 | 0.23753 | 0.33255 | 0.47507 | 0.98082 | 2025 X Modal Combined spectra
4.5885 | 0.23748 | 0.33247 | 0.47496 | 0.98071 | 2025 X Modal Combined spectra
4.589 | 0.23743 | 0.3324 | 0.47486 | 0.98061 | 2025 X Modal Combined spectra
4.5895 | 0.23738 | 0.33233 | 0.47475 | 0.9805 | 2025 X Modal Combined spectra
4.59 | 0.23733 | 0.33226 | 0.47465 | 0.98039 | 2025 X Modal Combined spectra
4.5905 | 0.23727 | 0.33218 | 0.47455 | 0.98029 | 2025 X Modal Combined spectra
4.591 | 0.23722 | 0.33211 | 0.47444 | 0.98018 | 2025 X Modal Combined spectra
4.5915 | 0.23717 | 0.33204 | 0.47434 | 0.98007 | 2025 X Modal Combined spectra
4.592 | 0.23712 | 0.33197 | 0.47424 | 0.97997 | 2025 X Modal Combined spectra
4.5925 | 0.23707 | 0.33189 | 0.47413 | 0.97986 | 2025 X Modal Combined spectra
4.593 | 0.23702 | 0.33182 | 0.47403 | 0.97975 | 2025 X Modal Combined spectra
4.5935 | 0.23696 | 0.33175 | 0.47393 | 0.97965 | 2025 X Modal Combined spectra
4.594 | 0.23691 | 0.33168 | 0.47383 | 0.97954 | 2025 X Modal Combined spectra
4.5945 | 0.23686 | 0.33161 | 0.47372 | 0.97943 | 2025 X Modal Combined spectra
4.595 | 0.23681 | 0.33153 | 0.47362 | 0.97933 | 2025 X Modal Combined spectra
4.5955 | 0.23676 | 0.33146 | 0.47352 | 0.97922 | 2025 X Modal Combined spectra
4.596 | 0.23671 | 0.33139 | 0.47341 | 0.97911 | 2025 X Modal Combined spectra
4.5965 | 0.23665 | 0.33132 | 0.47331 | 0.97901 | 2025 X Modal Combined spectra
4.597 | 0.2366 | 0.33124 | 0.47321 | 0.9789 | 2025 X Modal Combined spectra
4.5975 | 0.23655 | 0.33117 | 0.4731 | 0.97879 | 2025 X Modal Combined spectra
4.598 | 0.2365 | 0.3311 | 0.473 | 0.97869 | 2025 X Modal Combined spectra
4.5985 | 0.23645 | 0.33103 | 0.4729 | 0.97858 | 2025 X Modal Combined spectra
4.599 | 0.2364 | 0.33096 | 0.4728 | 0.97847 | 2025 X Modal Combined spectra
4.5995 | 0.23635 | 0.33088 | 0.47269 | 0.97837 | 2025 X Modal Combined spectra
4.6 | 0.23629 | 0.33081 | 0.47259 | 0.97826 | 2025 X Modal Combined spectra
4.6005 | 0.23624 | 0.33074 | 0.47249 | 0.97815 | 2025 X Modal Combined spectra
4.601 | 0.23619 | 0.33067 | 0.47238 | 0.97805 | 2025 X Modal Combined spectra
4.6015 | 0.23614 | 0.3306 | 0.47228 | 0.97794 | 2025 X Modal Combined spectra
4.602 | 0.23609 | 0.33053 | 0.47218 | 0.97784 | 2025 X Modal Combined spectra
4.6025 | 0.23604 | 0.33045 | 0.47208 | 0.97773 | 2025 X Modal Combined spectra
4.603 | 0.23599 | 0.33038 | 0.47197 | 0.97762 | 2025 X Modal Combined spectra
4.6035 | 0.23594 | 0.33031 | 0.47187 | 0.97752 | 2025 X Modal Combined spectra
4.604 | 0.23588 | 0.33024 | 0.47177 | 0.97741 | 2025 X Modal Combined spectra
4.6045 | 0.23583 | 0.33017 | 0.47167 | 0.9773 | 2025 X Modal Combined spectra
4.605 | 0.23578 | 0.33009 | 0.47156 | 0.9772 | 2025 X Modal Combined spectra
4.6055 | 0.23573 | 0.33002 | 0.47146 | 0.97709 | 2025 X Modal Combined spectra
4.606 | 0.23568 | 0.32995 | 0.47136 | 0.97699 | 2025 X Modal Combined spectra
4.6065 | 0.23563 | 0.32988 | 0.47126 | 0.97688 | 2025 X Modal Combined spectra
4.607 | 0.23558 | 0.32981 | 0.47115 | 0.97677 | 2025 X Modal Combined spectra
4.6075 | 0.23553 | 0.32974 | 0.47105 | 0.97667 | 2025 X Modal Combined spectra
4.608 | 0.23548 | 0.32967 | 0.47095 | 0.97656 | 2025 X Modal Combined spectra
4.6085 | 0.23542 | 0.32959 | 0.47085 | 0.97646 | 2025 X Modal Combined spectra
4.609 | 0.23537 | 0.32952 | 0.47075 | 0.97635 | 2025 X Modal Combined spectra
4.6095 | 0.23532 | 0.32945 | 0.47064 | 0.97624 | 2025 X Modal Combined spectra
4.61 | 0.23527 | 0.32938 | 0.47054 | 0.97614 | 2025 X Modal Combined spectra
4.6105 | 0.23522 | 0.32931 | 0.47044 | 0.97603 | 2025 X Modal Combined spectra
4.611 | 0.23517 | 0.32924 | 0.47034 | 0.97593 | 2025 X Modal Combined spectra
4.6115 | 0.23512 | 0.32916 | 0.47024 | 0.97582 | 2025 X Modal Combined spectra
4.612 | 0.23507 | 0.32909 | 0.47013 | 0.97572 | 2025 X Modal Combined spectra
4.6125 | 0.23502 | 0.32902 | 0.47003 | 0.97561 | 2025 X Modal Combined spectra
4.613 | 0.23496 | 0.32895 | 0.46993 | 0.9755 | 2025 X Modal Combined spectra
4.6135 | 0.23491 | 0.32888 | 0.46983 | 0.9754 | 2025 X Modal Combined spectra
4.614 | 0.23486 | 0.32881 | 0.46973 | 0.97529 | 2025 X Modal Combined spectra
4.6145 | 0.23481 | 0.32874 | 0.46962 | 0.97519 | 2025 X Modal Combined spectra
4.615 | 0.23476 | 0.32867 | 0.46952 | 0.97508 | 2025 X Modal Combined spectra
4.6155 | 0.23471 | 0.32859 | 0.46942 | 0.97498 | 2025 X Modal Combined spectra
4.616 | 0.23466 | 0.32852 | 0.46932 | 0.97487 | 2025 X Modal Combined spectra
4.6165 | 0.23461 | 0.32845 | 0.46922 | 0.97476 | 2025 X Modal Combined spectra
4.617 | 0.23456 | 0.32838 | 0.46912 | 0.97466 | 2025 X Modal Combined spectra
4.6175 | 0.23451 | 0.32831 | 0.46901 | 0.97455 | 2025 X Modal Combined spectra
4.618 | 0.23446 | 0.32824 | 0.46891 | 0.97445 | 2025 X Modal Combined spectra
4.6185 | 0.23441 | 0.32817 | 0.46881 | 0.97434 | 2025 X Modal Combined spectra
4.619 | 0.23435 | 0.3281 | 0.46871 | 0.97424 | 2025 X Modal Combined spectra
4.6195 | 0.2343 | 0.32803 | 0.46861 | 0.97413 | 2025 X Modal Combined spectra
4.62 | 0.23425 | 0.32795 | 0.46851 | 0.97403 | 2025 X Modal Combined spectra
4.6205 | 0.2342 | 0.32788 | 0.46841 | 0.97392 | 2025 X Modal Combined spectra
4.621 | 0.23415 | 0.32781 | 0.4683 | 0.97382 | 2025 X Modal Combined spectra
4.6215 | 0.2341 | 0.32774 | 0.4682 | 0.97371 | 2025 X Modal Combined spectra
4.622 | 0.23405 | 0.32767 | 0.4681 | 0.9736 | 2025 X Modal Combined spectra
4.6225 | 0.234 | 0.3276 | 0.468 | 0.9735 | 2025 X Modal Combined spectra
4.623 | 0.23395 | 0.32753 | 0.4679 | 0.97339 | 2025 X Modal Combined spectra
4.6235 | 0.2339 | 0.32746 | 0.4678 | 0.97329 | 2025 X Modal Combined spectra
4.624 | 0.23385 | 0.32739 | 0.4677 | 0.97318 | 2025 X Modal Combined spectra
4.6245 | 0.2338 | 0.32732 | 0.4676 | 0.97308 | 2025 X Modal Combined spectra
4.625 | 0.23375 | 0.32725 | 0.46749 | 0.97297 | 2025 X Modal Combined spectra
4.6255 | 0.2337 | 0.32718 | 0.46739 | 0.97287 | 2025 X Modal Combined spectra
4.626 | 0.23365 | 0.3271 | 0.46729 | 0.97276 | 2025 X Modal Combined spectra
4.6265 | 0.2336 | 0.32703 | 0.46719 | 0.97266 | 2025 X Modal Combined spectra
4.627 | 0.23355 | 0.32696 | 0.46709 | 0.97255 | 2025 X Modal Combined spectra
4.6275 | 0.23349 | 0.32689 | 0.46699 | 0.97245 | 2025 X Modal Combined spectra
4.628 | 0.23344 | 0.32682 | 0.46689 | 0.97234 | 2025 X Modal Combined spectra
4.6285 | 0.23339 | 0.32675 | 0.46679 | 0.97224 | 2025 X Modal Combined spectra
4.629 | 0.23334 | 0.32668 | 0.46669 | 0.97213 | 2025 X Modal Combined spectra
4.6295 | 0.23329 | 0.32661 | 0.46659 | 0.97203 | 2025 X Modal Combined spectra
4.63 | 0.23324 | 0.32654 | 0.46649 | 0.97192 | 2025 X Modal Combined spectra
4.6305 | 0.23319 | 0.32647 | 0.46638 | 0.97182 | 2025 X Modal Combined spectra
4.631 | 0.23314 | 0.3264 | 0.46628 | 0.97171 | 2025 X Modal Combined spectra
4.6315 | 0.23309 | 0.32633 | 0.46618 | 0.97161 | 2025 X Modal Combined spectra
4.632 | 0.23304 | 0.32626 | 0.46608 | 0.9715 | 2025 X Modal Combined spectra
4.6325 | 0.23299 | 0.32619 | 0.46598 | 0.9714 | 2025 X Modal Combined spectra
4.633 | 0.23294 | 0.32612 | 0.46588 | 0.97129 | 2025 X Modal Combined spectra
4.6335 | 0.23289 | 0.32605 | 0.46578 | 0.97119 | 2025 X Modal Combined spectra
4.634 | 0.23284 | 0.32598 | 0.46568 | 0.97108 | 2025 X Modal Combined spectra
4.6345 | 0.23279 | 0.32591 | 0.46558 | 0.97098 | 2025 X Modal Combined spectra
4.635 | 0.23274 | 0.32584 | 0.46548 | 0.97087 | 2025 X Modal Combined spectra
4.6355 | 0.23269 | 0.32577 | 0.46538 | 0.97077 | 2025 X Modal Combined spectra
4.636 | 0.23264 | 0.3257 | 0.46528 | 0.97066 | 2025 X Modal Combined spectra
4.6365 | 0.23259 | 0.32562 | 0.46518 | 0.97056 | 2025 X Modal Combined spectra
4.637 | 0.23254 | 0.32555 | 0.46508 | 0.97046 | 2025 X Modal Combined spectra
4.6375 | 0.23249 | 0.32548 | 0.46498 | 0.97035 | 2025 X Modal Combined spectra
4.638 | 0.23244 | 0.32541 | 0.46488 | 0.97025 | 2025 X Modal Combined spectra
4.6385 | 0.23239 | 0.32534 | 0.46478 | 0.97014 | 2025 X Modal Combined spectra
4.639 | 0.23234 | 0.32527 | 0.46468 | 0.97004 | 2025 X Modal Combined spectra
4.6395 | 0.23229 | 0.3252 | 0.46458 | 0.96993 | 2025 X Modal Combined spectra
4.64 | 0.23224 | 0.32513 | 0.46448 | 0.96983 | 2025 X Modal Combined spectra
4.6405 | 0.23219 | 0.32506 | 0.46438 | 0.96972 | 2025 X Modal Combined spectra
4.641 | 0.23214 | 0.32499 | 0.46428 | 0.96962 | 2025 X Modal Combined spectra
4.6415 | 0.23209 | 0.32492 | 0.46418 | 0.96951 | 2025 X Modal Combined spectra
4.642 | 0.23204 | 0.32485 | 0.46408 | 0.96941 | 2025 X Modal Combined spectra
4.6425 | 0.23199 | 0.32478 | 0.46398 | 0.96931 | 2025 X Modal Combined spectra
4.643 | 0.23194 | 0.32471 | 0.46388 | 0.9692 | 2025 X Modal Combined spectra
4.6435 | 0.23189 | 0.32464 | 0.46378 | 0.9691 | 2025 X Modal Combined spectra
4.644 | 0.23184 | 0.32457 | 0.46368 | 0.96899 | 2025 X Modal Combined spectra
4.6445 | 0.23179 | 0.3245 | 0.46358 | 0.96889 | 2025 X Modal Combined spectra
4.645 | 0.23174 | 0.32443 | 0.46348 | 0.96878 | 2025 X Modal Combined spectra
4.6455 | 0.23169 | 0.32436 | 0.46338 | 0.96868 | 2025 X Modal Combined spectra
4.646 | 0.23164 | 0.32429 | 0.46328 | 0.96858 | 2025 X Modal Combined spectra
4.6465 | 0.23159 | 0.32422 | 0.46318 | 0.96847 | 2025 X Modal Combined spectra
4.647 | 0.23154 | 0.32415 | 0.46308 | 0.96837 | 2025 X Modal Combined spectra
4.6475 | 0.23149 | 0.32409 | 0.46298 | 0.96826 | 2025 X Modal Combined spectra
4.648 | 0.23144 | 0.32402 | 0.46288 | 0.96816 | 2025 X Modal Combined spectra
4.6485 | 0.23139 | 0.32395 | 0.46278 | 0.96805 | 2025 X Modal Combined spectra
4.649 | 0.23134 | 0.32388 | 0.46268 | 0.96795 | 2025 X Modal Combined spectra
4.6495 | 0.23129 | 0.32381 | 0.46258 | 0.96785 | 2025 X Modal Combined spectra
4.65 | 0.23124 | 0.32374 | 0.46248 | 0.96774 | 2025 X Modal Combined spectra
4.6505 | 0.23119 | 0.32367 | 0.46238 | 0.96764 | 2025 X Modal Combined spectra
4.651 | 0.23114 | 0.3236 | 0.46228 | 0.96753 | 2025 X Modal Combined spectra
4.6515 | 0.23109 | 0.32353 | 0.46218 | 0.96743 | 2025 X Modal Combined spectra
4.652 | 0.23104 | 0.32346 | 0.46208 | 0.96733 | 2025 X Modal Combined spectra
4.6525 | 0.23099 | 0.32339 | 0.46198 | 0.96722 | 2025 X Modal Combined spectra
4.653 | 0.23094 | 0.32332 | 0.46189 | 0.96712 | 2025 X Modal Combined spectra
4.6535 | 0.23089 | 0.32325 | 0.46179 | 0.96701 | 2025 X Modal Combined spectra
4.654 | 0.23084 | 0.32318 | 0.46169 | 0.96691 | 2025 X Modal Combined spectra
4.6545 | 0.23079 | 0.32311 | 0.46159 | 0.96681 | 2025 X Modal Combined spectra
4.655 | 0.23074 | 0.32304 | 0.46149 | 0.9667 | 2025 X Modal Combined spectra
4.6555 | 0.23069 | 0.32297 | 0.46139 | 0.9666 | 2025 X Modal Combined spectra
4.656 | 0.23065 | 0.3229 | 0.46129 | 0.96649 | 2025 X Modal Combined spectra
4.6565 | 0.2306 | 0.32283 | 0.46119 | 0.96639 | 2025 X Modal Combined spectra
4.657 | 0.23055 | 0.32276 | 0.46109 | 0.96629 | 2025 X Modal Combined spectra
4.6575 | 0.2305 | 0.3227 | 0.46099 | 0.96618 | 2025 X Modal Combined spectra
4.658 | 0.23045 | 0.32263 | 0.46089 | 0.96608 | 2025 X Modal Combined spectra
4.6585 | 0.2304 | 0.32256 | 0.4608 | 0.96598 | 2025 X Modal Combined spectra
4.659 | 0.23035 | 0.32249 | 0.4607 | 0.96587 | 2025 X Modal Combined spectra
4.6595 | 0.2303 | 0.32242 | 0.4606 | 0.96577 | 2025 X Modal Combined spectra
4.66 | 0.23025 | 0.32235 | 0.4605 | 0.96567 | 2025 X Modal Combined spectra
4.6605 | 0.2302 | 0.32228 | 0.4604 | 0.96556 | 2025 X Modal Combined spectra
4.661 | 0.23015 | 0.32221 | 0.4603 | 0.96546 | 2025 X Modal Combined spectra
4.6615 | 0.2301 | 0.32214 | 0.4602 | 0.96535 | 2025 X Modal Combined spectra
4.662 | 0.23005 | 0.32207 | 0.4601 | 0.96525 | 2025 X Modal Combined spectra
4.6625 | 0.23 | 0.322 | 0.46 | 0.96515 | 2025 X Modal Combined spectra
4.663 | 0.22995 | 0.32193 | 0.45991 | 0.96504 | 2025 X Modal Combined spectra
4.6635 | 0.2299 | 0.32187 | 0.45981 | 0.96494 | 2025 X Modal Combined spectra
4.664 | 0.22985 | 0.3218 | 0.45971 | 0.96484 | 2025 X Modal Combined spectra
4.6645 | 0.22981 | 0.32173 | 0.45961 | 0.96473 | 2025 X Modal Combined spectra
4.665 | 0.22976 | 0.32166 | 0.45951 | 0.96463 | 2025 X Modal Combined spectra
4.6655 | 0.22971 | 0.32159 | 0.45941 | 0.96453 | 2025 X Modal Combined spectra
4.666 | 0.22966 | 0.32152 | 0.45931 | 0.96442 | 2025 X Modal Combined spectra
4.6665 | 0.22961 | 0.32145 | 0.45922 | 0.96432 | 2025 X Modal Combined spectra
4.667 | 0.22956 | 0.32138 | 0.45912 | 0.96422 | 2025 X Modal Combined spectra
4.6675 | 0.22951 | 0.32131 | 0.45902 | 0.96411 | 2025 X Modal Combined spectra
4.668 | 0.22946 | 0.32124 | 0.45892 | 0.96401 | 2025 X Modal Combined spectra
4.6685 | 0.22941 | 0.32118 | 0.45882 | 0.96391 | 2025 X Modal Combined spectra
4.669 | 0.22936 | 0.32111 | 0.45872 | 0.9638 | 2025 X Modal Combined spectra
4.6695 | 0.22931 | 0.32104 | 0.45863 | 0.9637 | 2025 X Modal Combined spectra
4.67 | 0.22926 | 0.32097 | 0.45853 | 0.9636 | 2025 X Modal Combined spectra
4.6705 | 0.22922 | 0.3209 | 0.45843 | 0.96349 | 2025 X Modal Combined spectra
4.671 | 0.22917 | 0.32083 | 0.45833 | 0.96339 | 2025 X Modal Combined spectra
4.6715 | 0.22912 | 0.32076 | 0.45823 | 0.96329 | 2025 X Modal Combined spectra
4.672 | 0.22907 | 0.3207 | 0.45814 | 0.96318 | 2025 X Modal Combined spectra
4.6725 | 0.22902 | 0.32063 | 0.45804 | 0.96308 | 2025 X Modal Combined spectra
4.673 | 0.22897 | 0.32056 | 0.45794 | 0.96298 | 2025 X Modal Combined spectra
4.6735 | 0.22892 | 0.32049 | 0.45784 | 0.96288 | 2025 X Modal Combined spectra
4.674 | 0.22887 | 0.32042 | 0.45774 | 0.96277 | 2025 X Modal Combined spectra
4.6745 | 0.22882 | 0.32035 | 0.45765 | 0.96267 | 2025 X Modal Combined spectra
4.675 | 0.22877 | 0.32028 | 0.45755 | 0.96257 | 2025 X Modal Combined spectra
4.6755 | 0.22873 | 0.32022 | 0.45745 | 0.96246 | 2025 X Modal Combined spectra
4.676 | 0.22868 | 0.32015 | 0.45735 | 0.96236 | 2025 X Modal Combined spectra
4.6765 | 0.22863 | 0.32008 | 0.45725 | 0.96226 | 2025 X Modal Combined spectra
4.677 | 0.22858 | 0.32001 | 0.45716 | 0.96216 | 2025 X Modal Combined spectra
4.6775 | 0.22853 | 0.31994 | 0.45706 | 0.96205 | 2025 X Modal Combined spectra
4.678 | 0.22848 | 0.31987 | 0.45696 | 0.96195 | 2025 X Modal Combined spectra
4.6785 | 0.22843 | 0.3198 | 0.45686 | 0.96185 | 2025 X Modal Combined spectra
4.679 | 0.22838 | 0.31974 | 0.45677 | 0.96174 | 2025 X Modal Combined spectra
4.6795 | 0.22833 | 0.31967 | 0.45667 | 0.96164 | 2025 X Modal Combined spectra
4.68 | 0.22829 | 0.3196 | 0.45657 | 0.96154 | 2025 X Modal Combined spectra
4.6805 | 0.22824 | 0.31953 | 0.45647 | 0.96144 | 2025 X Modal Combined spectra
4.681 | 0.22819 | 0.31946 | 0.45638 | 0.96133 | 2025 X Modal Combined spectra
4.6815 | 0.22814 | 0.31939 | 0.45628 | 0.96123 | 2025 X Modal Combined spectra
4.682 | 0.22809 | 0.31933 | 0.45618 | 0.96113 | 2025 X Modal Combined spectra
4.6825 | 0.22804 | 0.31926 | 0.45608 | 0.96103 | 2025 X Modal Combined spectra
4.683 | 0.22799 | 0.31919 | 0.45599 | 0.96092 | 2025 X Modal Combined spectra
4.6835 | 0.22794 | 0.31912 | 0.45589 | 0.96082 | 2025 X Modal Combined spectra
4.684 | 0.2279 | 0.31905 | 0.45579 | 0.96072 | 2025 X Modal Combined spectra
4.6845 | 0.22785 | 0.31899 | 0.45569 | 0.96061 | 2025 X Modal Combined spectra
4.685 | 0.2278 | 0.31892 | 0.4556 | 0.96051 | 2025 X Modal Combined spectra
4.6855 | 0.22775 | 0.31885 | 0.4555 | 0.96041 | 2025 X Modal Combined spectra
4.686 | 0.2277 | 0.31878 | 0.4554 | 0.96031 | 2025 X Modal Combined spectra
4.6865 | 0.22765 | 0.31871 | 0.45531 | 0.9602 | 2025 X Modal Combined spectra
4.687 | 0.2276 | 0.31865 | 0.45521 | 0.9601 | 2025 X Modal Combined spectra
4.6875 | 0.22756 | 0.31858 | 0.45511 | 0.96 | 2025 X Modal Combined spectra
4.688 | 0.22751 | 0.31851 | 0.45501 | 0.9599 | 2025 X Modal Combined spectra
4.6885 | 0.22746 | 0.31844 | 0.45492 | 0.9598 | 2025 X Modal Combined spectra
4.689 | 0.22741 | 0.31837 | 0.45482 | 0.95969 | 2025 X Modal Combined spectra
4.6895 | 0.22736 | 0.31831 | 0.45472 | 0.95959 | 2025 X Modal Combined spectra
4.69 | 0.22731 | 0.31824 | 0.45463 | 0.95949 | 2025 X Modal Combined spectra
4.6905 | 0.22726 | 0.31817 | 0.45453 | 0.95939 | 2025 X Modal Combined spectra
4.691 | 0.22722 | 0.3181 | 0.45443 | 0.95928 | 2025 X Modal Combined spectra
4.6915 | 0.22717 | 0.31803 | 0.45434 | 0.95918 | 2025 X Modal Combined spectra
4.692 | 0.22712 | 0.31797 | 0.45424 | 0.95908 | 2025 X Modal Combined spectra
4.6925 | 0.22707 | 0.3179 | 0.45414 | 0.95898 | 2025 X Modal Combined spectra
4.693 | 0.22702 | 0.31783 | 0.45404 | 0.95887 | 2025 X Modal Combined spectra
4.6935 | 0.22697 | 0.31776 | 0.45395 | 0.95877 | 2025 X Modal Combined spectra
4.694 | 0.22693 | 0.3177 | 0.45385 | 0.95867 | 2025 X Modal Combined spectra
4.6945 | 0.22688 | 0.31763 | 0.45375 | 0.95857 | 2025 X Modal Combined spectra
4.695 | 0.22683 | 0.31756 | 0.45366 | 0.95847 | 2025 X Modal Combined spectra
4.6955 | 0.22678 | 0.31749 | 0.45356 | 0.95836 | 2025 X Modal Combined spectra
4.696 | 0.22673 | 0.31743 | 0.45347 | 0.95826 | 2025 X Modal Combined spectra
4.6965 | 0.22668 | 0.31736 | 0.45337 | 0.95816 | 2025 X Modal Combined spectra
4.697 | 0.22664 | 0.31729 | 0.45327 | 0.95806 | 2025 X Modal Combined spectra
4.6975 | 0.22659 | 0.31722 | 0.45318 | 0.95796 | 2025 X Modal Combined spectra
4.698 | 0.22654 | 0.31716 | 0.45308 | 0.95785 | 2025 X Modal Combined spectra
4.6985 | 0.22649 | 0.31709 | 0.45298 | 0.95775 | 2025 X Modal Combined spectra
4.699 | 0.22644 | 0.31702 | 0.45289 | 0.95765 | 2025 X Modal Combined spectra
4.6995 | 0.22639 | 0.31695 | 0.45279 | 0.95755 | 2025 X Modal Combined spectra
4.7 | 0.22635 | 0.31689 | 0.45269 | 0.95745 | 2025 X Modal Combined spectra
4.7005 | 0.2263 | 0.31682 | 0.4526 | 0.95734 | 2025 X Modal Combined spectra
4.701 | 0.22625 | 0.31675 | 0.4525 | 0.95724 | 2025 X Modal Combined spectra
4.7015 | 0.2262 | 0.31668 | 0.4524 | 0.95714 | 2025 X Modal Combined spectra
4.702 | 0.22615 | 0.31662 | 0.45231 | 0.95704 | 2025 X Modal Combined spectra
4.7025 | 0.22611 | 0.31655 | 0.45221 | 0.95694 | 2025 X Modal Combined spectra
4.703 | 0.22606 | 0.31648 | 0.45212 | 0.95684 | 2025 X Modal Combined spectra
4.7035 | 0.22601 | 0.31641 | 0.45202 | 0.95673 | 2025 X Modal Combined spectra
4.704 | 0.22596 | 0.31635 | 0.45192 | 0.95663 | 2025 X Modal Combined spectra
4.7045 | 0.22591 | 0.31628 | 0.45183 | 0.95653 | 2025 X Modal Combined spectra
4.705 | 0.22587 | 0.31621 | 0.45173 | 0.95643 | 2025 X Modal Combined spectra
4.7055 | 0.22582 | 0.31615 | 0.45164 | 0.95633 | 2025 X Modal Combined spectra
4.706 | 0.22577 | 0.31608 | 0.45154 | 0.95623 | 2025 X Modal Combined spectra
4.7065 | 0.22572 | 0.31601 | 0.45144 | 0.95612 | 2025 X Modal Combined spectra
4.707 | 0.22567 | 0.31594 | 0.45135 | 0.95602 | 2025 X Modal Combined spectra
4.7075 | 0.22563 | 0.31588 | 0.45125 | 0.95592 | 2025 X Modal Combined spectra
4.708 | 0.22558 | 0.31581 | 0.45116 | 0.95582 | 2025 X Modal Combined spectra
4.7085 | 0.22553 | 0.31574 | 0.45106 | 0.95572 | 2025 X Modal Combined spectra
4.709 | 0.22548 | 0.31568 | 0.45096 | 0.95562 | 2025 X Modal Combined spectra
4.7095 | 0.22543 | 0.31561 | 0.45087 | 0.95552 | 2025 X Modal Combined spectra
4.71 | 0.22539 | 0.31554 | 0.45077 | 0.95541 | 2025 X Modal Combined spectra
4.7105 | 0.22534 | 0.31547 | 0.45068 | 0.95531 | 2025 X Modal Combined spectra
4.711 | 0.22529 | 0.31541 | 0.45058 | 0.95521 | 2025 X Modal Combined spectra
4.7115 | 0.22524 | 0.31534 | 0.45049 | 0.95511 | 2025 X Modal Combined spectra
4.712 | 0.2252 | 0.31527 | 0.45039 | 0.95501 | 2025 X Modal Combined spectra
4.7125 | 0.22515 | 0.31521 | 0.4503 | 0.95491 | 2025 X Modal Combined spectra
4.713 | 0.2251 | 0.31514 | 0.4502 | 0.95481 | 2025 X Modal Combined spectra
4.7135 | 0.22505 | 0.31507 | 0.4501 | 0.9547 | 2025 X Modal Combined spectra
4.714 | 0.225 | 0.31501 | 0.45001 | 0.9546 | 2025 X Modal Combined spectra
4.7145 | 0.22496 | 0.31494 | 0.44991 | 0.9545 | 2025 X Modal Combined spectra
4.715 | 0.22491 | 0.31487 | 0.44982 | 0.9544 | 2025 X Modal Combined spectra
4.7155 | 0.22486 | 0.31481 | 0.44972 | 0.9543 | 2025 X Modal Combined spectra
4.716 | 0.22481 | 0.31474 | 0.44963 | 0.9542 | 2025 X Modal Combined spectra
4.7165 | 0.22477 | 0.31467 | 0.44953 | 0.9541 | 2025 X Modal Combined spectra
4.717 | 0.22472 | 0.31461 | 0.44944 | 0.954 | 2025 X Modal Combined spectra
4.7175 | 0.22467 | 0.31454 | 0.44934 | 0.9539 | 2025 X Modal Combined spectra
4.718 | 0.22462 | 0.31447 | 0.44925 | 0.95379 | 2025 X Modal Combined spectra
4.7185 | 0.22458 | 0.31441 | 0.44915 | 0.95369 | 2025 X Modal Combined spectra
4.719 | 0.22453 | 0.31434 | 0.44906 | 0.95359 | 2025 X Modal Combined spectra
4.7195 | 0.22448 | 0.31427 | 0.44896 | 0.95349 | 2025 X Modal Combined spectra
4.72 | 0.22443 | 0.31421 | 0.44887 | 0.95339 | 2025 X Modal Combined spectra
4.7205 | 0.22439 | 0.31414 | 0.44877 | 0.95329 | 2025 X Modal Combined spectra
4.721 | 0.22434 | 0.31407 | 0.44868 | 0.95319 | 2025 X Modal Combined spectra
4.7215 | 0.22429 | 0.31401 | 0.44858 | 0.95309 | 2025 X Modal Combined spectra
4.722 | 0.22424 | 0.31394 | 0.44849 | 0.95299 | 2025 X Modal Combined spectra
4.7225 | 0.2242 | 0.31387 | 0.44839 | 0.95289 | 2025 X Modal Combined spectra
4.723 | 0.22415 | 0.31381 | 0.4483 | 0.95278 | 2025 X Modal Combined spectra
4.7235 | 0.2241 | 0.31374 | 0.4482 | 0.95268 | 2025 X Modal Combined spectra
4.724 | 0.22405 | 0.31367 | 0.44811 | 0.95258 | 2025 X Modal Combined spectra
4.7245 | 0.22401 | 0.31361 | 0.44801 | 0.95248 | 2025 X Modal Combined spectra
4.725 | 0.22396 | 0.31354 | 0.44792 | 0.95238 | 2025 X Modal Combined spectra
4.7255 | 0.22391 | 0.31347 | 0.44782 | 0.95228 | 2025 X Modal Combined spectra
4.726 | 0.22386 | 0.31341 | 0.44773 | 0.95218 | 2025 X Modal Combined spectra
4.7265 | 0.22382 | 0.31334 | 0.44763 | 0.95208 | 2025 X Modal Combined spectra
4.727 | 0.22377 | 0.31328 | 0.44754 | 0.95198 | 2025 X Modal Combined spectra
4.7275 | 0.22372 | 0.31321 | 0.44744 | 0.95188 | 2025 X Modal Combined spectra
4.728 | 0.22367 | 0.31314 | 0.44735 | 0.95178 | 2025 X Modal Combined spectra
4.7285 | 0.22363 | 0.31308 | 0.44725 | 0.95168 | 2025 X Modal Combined spectra
4.729 | 0.22358 | 0.31301 | 0.44716 | 0.95158 | 2025 X Modal Combined spectra
4.7295 | 0.22353 | 0.31294 | 0.44706 | 0.95147 | 2025 X Modal Combined spectra
4.73 | 0.22348 | 0.31288 | 0.44697 | 0.95137 | 2025 X Modal Combined spectra
4.7305 | 0.22344 | 0.31281 | 0.44687 | 0.95127 | 2025 X Modal Combined spectra
4.731 | 0.22339 | 0.31275 | 0.44678 | 0.95117 | 2025 X Modal Combined spectra
4.7315 | 0.22334 | 0.31268 | 0.44669 | 0.95107 | 2025 X Modal Combined spectra
4.732 | 0.2233 | 0.31261 | 0.44659 | 0.95097 | 2025 X Modal Combined spectra
4.7325 | 0.22325 | 0.31255 | 0.4465 | 0.95087 | 2025 X Modal Combined spectra
4.733 | 0.2232 | 0.31248 | 0.4464 | 0.95077 | 2025 X Modal Combined spectra
4.7335 | 0.22315 | 0.31242 | 0.44631 | 0.95067 | 2025 X Modal Combined spectra
4.734 | 0.22311 | 0.31235 | 0.44621 | 0.95057 | 2025 X Modal Combined spectra
4.7345 | 0.22306 | 0.31228 | 0.44612 | 0.95047 | 2025 X Modal Combined spectra
4.735 | 0.22301 | 0.31222 | 0.44603 | 0.95037 | 2025 X Modal Combined spectra
4.7355 | 0.22297 | 0.31215 | 0.44593 | 0.95027 | 2025 X Modal Combined spectra
4.736 | 0.22292 | 0.31209 | 0.44584 | 0.95017 | 2025 X Modal Combined spectra
4.7365 | 0.22287 | 0.31202 | 0.44574 | 0.95007 | 2025 X Modal Combined spectra
4.737 | 0.22282 | 0.31195 | 0.44565 | 0.94997 | 2025 X Modal Combined spectra
4.7375 | 0.22278 | 0.31189 | 0.44556 | 0.94987 | 2025 X Modal Combined spectra
4.738 | 0.22273 | 0.31182 | 0.44546 | 0.94977 | 2025 X Modal Combined spectra
4.7385 | 0.22268 | 0.31176 | 0.44537 | 0.94967 | 2025 X Modal Combined spectra
4.739 | 0.22264 | 0.31169 | 0.44527 | 0.94957 | 2025 X Modal Combined spectra
4.7395 | 0.22259 | 0.31163 | 0.44518 | 0.94947 | 2025 X Modal Combined spectra
4.74 | 0.22254 | 0.31156 | 0.44509 | 0.94937 | 2025 X Modal Combined spectra
4.7405 | 0.2225 | 0.31149 | 0.44499 | 0.94927 | 2025 X Modal Combined spectra
4.741 | 0.22245 | 0.31143 | 0.4449 | 0.94917 | 2025 X Modal Combined spectra
4.7415 | 0.2224 | 0.31136 | 0.4448 | 0.94907 | 2025 X Modal Combined spectra
4.742 | 0.22236 | 0.3113 | 0.44471 | 0.94897 | 2025 X Modal Combined spectra
4.7425 | 0.22231 | 0.31123 | 0.44462 | 0.94887 | 2025 X Modal Combined spectra
4.743 | 0.22226 | 0.31117 | 0.44452 | 0.94877 | 2025 X Modal Combined spectra
4.7435 | 0.22221 | 0.3111 | 0.44443 | 0.94867 | 2025 X Modal Combined spectra
4.744 | 0.22217 | 0.31103 | 0.44434 | 0.94857 | 2025 X Modal Combined spectra
4.7445 | 0.22212 | 0.31097 | 0.44424 | 0.94847 | 2025 X Modal Combined spectra
4.745 | 0.22207 | 0.3109 | 0.44415 | 0.94837 | 2025 X Modal Combined spectra
4.7455 | 0.22203 | 0.31084 | 0.44405 | 0.94827 | 2025 X Modal Combined spectra
4.746 | 0.22198 | 0.31077 | 0.44396 | 0.94817 | 2025 X Modal Combined spectra
4.7465 | 0.22193 | 0.31071 | 0.44387 | 0.94807 | 2025 X Modal Combined spectra
4.747 | 0.22189 | 0.31064 | 0.44377 | 0.94797 | 2025 X Modal Combined spectra
4.7475 | 0.22184 | 0.31058 | 0.44368 | 0.94787 | 2025 X Modal Combined spectra
4.748 | 0.22179 | 0.31051 | 0.44359 | 0.94777 | 2025 X Modal Combined spectra
4.7485 | 0.22175 | 0.31045 | 0.44349 | 0.94767 | 2025 X Modal Combined spectra
4.749 | 0.2217 | 0.31038 | 0.4434 | 0.94757 | 2025 X Modal Combined spectra
4.7495 | 0.22165 | 0.31031 | 0.44331 | 0.94747 | 2025 X Modal Combined spectra
4.75 | 0.22161 | 0.31025 | 0.44321 | 0.94737 | 2025 X Modal Combined spectra
4.7505 | 0.22156 | 0.31018 | 0.44312 | 0.94727 | 2025 X Modal Combined spectra
4.751 | 0.22151 | 0.31012 | 0.44303 | 0.94717 | 2025 X Modal Combined spectra
4.7515 | 0.22147 | 0.31005 | 0.44293 | 0.94707 | 2025 X Modal Combined spectra
4.752 | 0.22142 | 0.30999 | 0.44284 | 0.94697 | 2025 X Modal Combined spectra
4.7525 | 0.22137 | 0.30992 | 0.44275 | 0.94687 | 2025 X Modal Combined spectra
4.753 | 0.22133 | 0.30986 | 0.44265 | 0.94677 | 2025 X Modal Combined spectra
4.7535 | 0.22128 | 0.30979 | 0.44256 | 0.94667 | 2025 X Modal Combined spectra
4.754 | 0.22123 | 0.30973 | 0.44247 | 0.94657 | 2025 X Modal Combined spectra
4.7545 | 0.22119 | 0.30966 | 0.44237 | 0.94647 | 2025 X Modal Combined spectra
4.755 | 0.22114 | 0.3096 | 0.44228 | 0.94637 | 2025 X Modal Combined spectra
4.7555 | 0.22109 | 0.30953 | 0.44219 | 0.94627 | 2025 X Modal Combined spectra
4.756 | 0.22105 | 0.30947 | 0.4421 | 0.94617 | 2025 X Modal Combined spectra
4.7565 | 0.221 | 0.3094 | 0.442 | 0.94607 | 2025 X Modal Combined spectra
4.757 | 0.22095 | 0.30934 | 0.44191 | 0.94597 | 2025 X Modal Combined spectra
4.7575 | 0.22091 | 0.30927 | 0.44182 | 0.94587 | 2025 X Modal Combined spectra
4.758 | 0.22086 | 0.30921 | 0.44172 | 0.94578 | 2025 X Modal Combined spectra
4.7585 | 0.22082 | 0.30914 | 0.44163 | 0.94568 | 2025 X Modal Combined spectra
4.759 | 0.22077 | 0.30908 | 0.44154 | 0.94558 | 2025 X Modal Combined spectra
4.7595 | 0.22072 | 0.30901 | 0.44145 | 0.94548 | 2025 X Modal Combined spectra
4.76 | 0.22068 | 0.30895 | 0.44135 | 0.94538 | 2025 X Modal Combined spectra
4.7605 | 0.22063 | 0.30888 | 0.44126 | 0.94528 | 2025 X Modal Combined spectra
4.761 | 0.22058 | 0.30882 | 0.44117 | 0.94518 | 2025 X Modal Combined spectra
4.7615 | 0.22054 | 0.30875 | 0.44107 | 0.94508 | 2025 X Modal Combined spectra
4.762 | 0.22049 | 0.30869 | 0.44098 | 0.94498 | 2025 X Modal Combined spectra
4.7625 | 0.22044 | 0.30862 | 0.44089 | 0.94488 | 2025 X Modal Combined spectra
4.763 | 0.2204 | 0.30856 | 0.4408 | 0.94478 | 2025 X Modal Combined spectra
4.7635 | 0.22035 | 0.30849 | 0.4407 | 0.94468 | 2025 X Modal Combined spectra
4.764 | 0.22031 | 0.30843 | 0.44061 | 0.94458 | 2025 X Modal Combined spectra
4.7645 | 0.22026 | 0.30836 | 0.44052 | 0.94449 | 2025 X Modal Combined spectra
4.765 | 0.22021 | 0.3083 | 0.44043 | 0.94439 | 2025 X Modal Combined spectra
4.7655 | 0.22017 | 0.30823 | 0.44033 | 0.94429 | 2025 X Modal Combined spectra
4.766 | 0.22012 | 0.30817 | 0.44024 | 0.94419 | 2025 X Modal Combined spectra
4.7665 | 0.22008 | 0.30811 | 0.44015 | 0.94409 | 2025 X Modal Combined spectra
4.767 | 0.22003 | 0.30804 | 0.44006 | 0.94399 | 2025 X Modal Combined spectra
4.7675 | 0.21998 | 0.30798 | 0.43997 | 0.94389 | 2025 X Modal Combined spectra
4.768 | 0.21994 | 0.30791 | 0.43987 | 0.94379 | 2025 X Modal Combined spectra
4.7685 | 0.21989 | 0.30785 | 0.43978 | 0.94369 | 2025 X Modal Combined spectra
4.769 | 0.21984 | 0.30778 | 0.43969 | 0.94359 | 2025 X Modal Combined spectra
4.7695 | 0.2198 | 0.30772 | 0.4396 | 0.9435 | 2025 X Modal Combined spectra
4.77 | 0.21975 | 0.30765 | 0.4395 | 0.9434 | 2025 X Modal Combined spectra
4.7705 | 0.21971 | 0.30759 | 0.43941 | 0.9433 | 2025 X Modal Combined spectra
4.771 | 0.21966 | 0.30752 | 0.43932 | 0.9432 | 2025 X Modal Combined spectra
4.7715 | 0.21961 | 0.30746 | 0.43923 | 0.9431 | 2025 X Modal Combined spectra
4.772 | 0.21957 | 0.3074 | 0.43914 | 0.943 | 2025 X Modal Combined spectra
4.7725 | 0.21952 | 0.30733 | 0.43904 | 0.9429 | 2025 X Modal Combined spectra
4.773 | 0.21948 | 0.30727 | 0.43895 | 0.9428 | 2025 X Modal Combined spectra
4.7735 | 0.21943 | 0.3072 | 0.43886 | 0.9427 | 2025 X Modal Combined spectra
4.774 | 0.21938 | 0.30714 | 0.43877 | 0.94261 | 2025 X Modal Combined spectra
4.7745 | 0.21934 | 0.30707 | 0.43868 | 0.94251 | 2025 X Modal Combined spectra
4.775 | 0.21929 | 0.30701 | 0.43858 | 0.94241 | 2025 X Modal Combined spectra
4.7755 | 0.21925 | 0.30694 | 0.43849 | 0.94231 | 2025 X Modal Combined spectra
4.776 | 0.2192 | 0.30688 | 0.4384 | 0.94221 | 2025 X Modal Combined spectra
4.7765 | 0.21915 | 0.30682 | 0.43831 | 0.94211 | 2025 X Modal Combined spectra
4.777 | 0.21911 | 0.30675 | 0.43822 | 0.94201 | 2025 X Modal Combined spectra
4.7775 | 0.21906 | 0.30669 | 0.43813 | 0.94192 | 2025 X Modal Combined spectra
4.778 | 0.21902 | 0.30662 | 0.43803 | 0.94182 | 2025 X Modal Combined spectra
4.7785 | 0.21897 | 0.30656 | 0.43794 | 0.94172 | 2025 X Modal Combined spectra
4.779 | 0.21893 | 0.3065 | 0.43785 | 0.94162 | 2025 X Modal Combined spectra
4.7795 | 0.21888 | 0.30643 | 0.43776 | 0.94152 | 2025 X Modal Combined spectra
4.78 | 0.21883 | 0.30637 | 0.43767 | 0.94142 | 2025 X Modal Combined spectra
4.7805 | 0.21879 | 0.3063 | 0.43758 | 0.94132 | 2025 X Modal Combined spectra
4.781 | 0.21874 | 0.30624 | 0.43748 | 0.94123 | 2025 X Modal Combined spectra
4.7815 | 0.2187 | 0.30617 | 0.43739 | 0.94113 | 2025 X Modal Combined spectra
4.782 | 0.21865 | 0.30611 | 0.4373 | 0.94103 | 2025 X Modal Combined spectra
4.7825 | 0.2186 | 0.30605 | 0.43721 | 0.94093 | 2025 X Modal Combined spectra
4.783 | 0.21856 | 0.30598 | 0.43712 | 0.94083 | 2025 X Modal Combined spectra
4.7835 | 0.21851 | 0.30592 | 0.43703 | 0.94073 | 2025 X Modal Combined spectra
4.784 | 0.21847 | 0.30586 | 0.43694 | 0.94064 | 2025 X Modal Combined spectra
4.7845 | 0.21842 | 0.30579 | 0.43684 | 0.94054 | 2025 X Modal Combined spectra
4.785 | 0.21838 | 0.30573 | 0.43675 | 0.94044 | 2025 X Modal Combined spectra
4.7855 | 0.21833 | 0.30566 | 0.43666 | 0.94034 | 2025 X Modal Combined spectra
4.786 | 0.21829 | 0.3056 | 0.43657 | 0.94024 | 2025 X Modal Combined spectra
4.7865 | 0.21824 | 0.30554 | 0.43648 | 0.94014 | 2025 X Modal Combined spectra
4.787 | 0.21819 | 0.30547 | 0.43639 | 0.94005 | 2025 X Modal Combined spectra
4.7875 | 0.21815 | 0.30541 | 0.4363 | 0.93995 | 2025 X Modal Combined spectra
4.788 | 0.2181 | 0.30534 | 0.43621 | 0.93985 | 2025 X Modal Combined spectra
4.7885 | 0.21806 | 0.30528 | 0.43611 | 0.93975 | 2025 X Modal Combined spectra
4.789 | 0.21801 | 0.30522 | 0.43602 | 0.93965 | 2025 X Modal Combined spectra
4.7895 | 0.21797 | 0.30515 | 0.43593 | 0.93956 | 2025 X Modal Combined spectra
4.79 | 0.21792 | 0.30509 | 0.43584 | 0.93946 | 2025 X Modal Combined spectra
4.7905 | 0.21788 | 0.30503 | 0.43575 | 0.93936 | 2025 X Modal Combined spectra
4.791 | 0.21783 | 0.30496 | 0.43566 | 0.93926 | 2025 X Modal Combined spectra
4.7915 | 0.21778 | 0.3049 | 0.43557 | 0.93916 | 2025 X Modal Combined spectra
4.792 | 0.21774 | 0.30483 | 0.43548 | 0.93907 | 2025 X Modal Combined spectra
4.7925 | 0.21769 | 0.30477 | 0.43539 | 0.93897 | 2025 X Modal Combined spectra
4.793 | 0.21765 | 0.30471 | 0.4353 | 0.93887 | 2025 X Modal Combined spectra
4.7935 | 0.2176 | 0.30464 | 0.43521 | 0.93877 | 2025 X Modal Combined spectra
4.794 | 0.21756 | 0.30458 | 0.43511 | 0.93867 | 2025 X Modal Combined spectra
4.7945 | 0.21751 | 0.30452 | 0.43502 | 0.93858 | 2025 X Modal Combined spectra
4.795 | 0.21747 | 0.30445 | 0.43493 | 0.93848 | 2025 X Modal Combined spectra
4.7955 | 0.21742 | 0.30439 | 0.43484 | 0.93838 | 2025 X Modal Combined spectra
4.796 | 0.21738 | 0.30433 | 0.43475 | 0.93828 | 2025 X Modal Combined spectra
4.7965 | 0.21733 | 0.30426 | 0.43466 | 0.93818 | 2025 X Modal Combined spectra
4.797 | 0.21729 | 0.3042 | 0.43457 | 0.93809 | 2025 X Modal Combined spectra
4.7975 | 0.21724 | 0.30414 | 0.43448 | 0.93799 | 2025 X Modal Combined spectra
4.798 | 0.21719 | 0.30407 | 0.43439 | 0.93789 | 2025 X Modal Combined spectra
4.7985 | 0.21715 | 0.30401 | 0.4343 | 0.93779 | 2025 X Modal Combined spectra
4.799 | 0.2171 | 0.30395 | 0.43421 | 0.9377 | 2025 X Modal Combined spectra
4.7995 | 0.21706 | 0.30388 | 0.43412 | 0.9376 | 2025 X Modal Combined spectra
4.8 | 0.21701 | 0.30382 | 0.43403 | 0.9375 | 2025 X Modal Combined spectra
4.8005 | 0.21697 | 0.30376 | 0.43394 | 0.9374 | 2025 X Modal Combined spectra
4.801 | 0.21692 | 0.30369 | 0.43385 | 0.9373 | 2025 X Modal Combined spectra
4.8015 | 0.21688 | 0.30363 | 0.43376 | 0.93721 | 2025 X Modal Combined spectra
4.802 | 0.21683 | 0.30357 | 0.43367 | 0.93711 | 2025 X Modal Combined spectra
4.8025 | 0.21679 | 0.3035 | 0.43358 | 0.93701 | 2025 X Modal Combined spectra
4.803 | 0.21674 | 0.30344 | 0.43349 | 0.93691 | 2025 X Modal Combined spectra
4.8035 | 0.2167 | 0.30338 | 0.4334 | 0.93682 | 2025 X Modal Combined spectra
4.804 | 0.21665 | 0.30331 | 0.43331 | 0.93672 | 2025 X Modal Combined spectra
4.8045 | 0.21661 | 0.30325 | 0.43322 | 0.93662 | 2025 X Modal Combined spectra
4.805 | 0.21656 | 0.30319 | 0.43312 | 0.93652 | 2025 X Modal Combined spectra
4.8055 | 0.21652 | 0.30312 | 0.43303 | 0.93643 | 2025 X Modal Combined spectra
4.806 | 0.21647 | 0.30306 | 0.43294 | 0.93633 | 2025 X Modal Combined spectra
4.8065 | 0.21643 | 0.303 | 0.43285 | 0.93623 | 2025 X Modal Combined spectra
4.807 | 0.21638 | 0.30294 | 0.43276 | 0.93613 | 2025 X Modal Combined spectra
4.8075 | 0.21634 | 0.30287 | 0.43267 | 0.93604 | 2025 X Modal Combined spectra
4.808 | 0.21629 | 0.30281 | 0.43258 | 0.93594 | 2025 X Modal Combined spectra
4.8085 | 0.21625 | 0.30275 | 0.43249 | 0.93584 | 2025 X Modal Combined spectra
4.809 | 0.2162 | 0.30268 | 0.4324 | 0.93575 | 2025 X Modal Combined spectra
4.8095 | 0.21616 | 0.30262 | 0.43231 | 0.93565 | 2025 X Modal Combined spectra
4.81 | 0.21611 | 0.30256 | 0.43222 | 0.93555 | 2025 X Modal Combined spectra
4.8105 | 0.21607 | 0.30249 | 0.43214 | 0.93545 | 2025 X Modal Combined spectra
4.811 | 0.21602 | 0.30243 | 0.43205 | 0.93536 | 2025 X Modal Combined spectra
4.8115 | 0.21598 | 0.30237 | 0.43196 | 0.93526 | 2025 X Modal Combined spectra
4.812 | 0.21593 | 0.30231 | 0.43187 | 0.93516 | 2025 X Modal Combined spectra
4.8125 | 0.21589 | 0.30224 | 0.43178 | 0.93506 | 2025 X Modal Combined spectra
4.813 | 0.21584 | 0.30218 | 0.43169 | 0.93497 | 2025 X Modal Combined spectra
4.8135 | 0.2158 | 0.30212 | 0.4316 | 0.93487 | 2025 X Modal Combined spectra
4.814 | 0.21575 | 0.30205 | 0.43151 | 0.93477 | 2025 X Modal Combined spectra
4.8145 | 0.21571 | 0.30199 | 0.43142 | 0.93468 | 2025 X Modal Combined spectra
4.815 | 0.21566 | 0.30193 | 0.43133 | 0.93458 | 2025 X Modal Combined spectra
4.8155 | 0.21562 | 0.30187 | 0.43124 | 0.93448 | 2025 X Modal Combined spectra
4.816 | 0.21557 | 0.3018 | 0.43115 | 0.93439 | 2025 X Modal Combined spectra
4.8165 | 0.21553 | 0.30174 | 0.43106 | 0.93429 | 2025 X Modal Combined spectra
4.817 | 0.21548 | 0.30168 | 0.43097 | 0.93419 | 2025 X Modal Combined spectra
4.8175 | 0.21544 | 0.30162 | 0.43088 | 0.93409 | 2025 X Modal Combined spectra
4.818 | 0.2154 | 0.30155 | 0.43079 | 0.934 | 2025 X Modal Combined spectra
4.8185 | 0.21535 | 0.30149 | 0.4307 | 0.9339 | 2025 X Modal Combined spectra
4.819 | 0.21531 | 0.30143 | 0.43061 | 0.9338 | 2025 X Modal Combined spectra
4.8195 | 0.21526 | 0.30137 | 0.43052 | 0.93371 | 2025 X Modal Combined spectra
4.82 | 0.21522 | 0.3013 | 0.43043 | 0.93361 | 2025 X Modal Combined spectra
4.8205 | 0.21517 | 0.30124 | 0.43034 | 0.93351 | 2025 X Modal Combined spectra
4.821 | 0.21513 | 0.30118 | 0.43025 | 0.93342 | 2025 X Modal Combined spectra
4.8215 | 0.21508 | 0.30112 | 0.43017 | 0.93332 | 2025 X Modal Combined spectra
4.822 | 0.21504 | 0.30105 | 0.43008 | 0.93322 | 2025 X Modal Combined spectra
4.8225 | 0.21499 | 0.30099 | 0.42999 | 0.93313 | 2025 X Modal Combined spectra
4.823 | 0.21495 | 0.30093 | 0.4299 | 0.93303 | 2025 X Modal Combined spectra
4.8235 | 0.2149 | 0.30087 | 0.42981 | 0.93293 | 2025 X Modal Combined spectra
4.824 | 0.21486 | 0.3008 | 0.42972 | 0.93284 | 2025 X Modal Combined spectra
4.8245 | 0.21482 | 0.30074 | 0.42963 | 0.93274 | 2025 X Modal Combined spectra
4.825 | 0.21477 | 0.30068 | 0.42954 | 0.93264 | 2025 X Modal Combined spectra
4.8255 | 0.21473 | 0.30062 | 0.42945 | 0.93255 | 2025 X Modal Combined spectra
4.826 | 0.21468 | 0.30055 | 0.42936 | 0.93245 | 2025 X Modal Combined spectra
4.8265 | 0.21464 | 0.30049 | 0.42927 | 0.93235 | 2025 X Modal Combined spectra
4.827 | 0.21459 | 0.30043 | 0.42919 | 0.93226 | 2025 X Modal Combined spectra
4.8275 | 0.21455 | 0.30037 | 0.4291 | 0.93216 | 2025 X Modal Combined spectra
4.828 | 0.2145 | 0.30031 | 0.42901 | 0.93206 | 2025 X Modal Combined spectra
4.8285 | 0.21446 | 0.30024 | 0.42892 | 0.93197 | 2025 X Modal Combined spectra
4.829 | 0.21442 | 0.30018 | 0.42883 | 0.93187 | 2025 X Modal Combined spectra
4.8295 | 0.21437 | 0.30012 | 0.42874 | 0.93177 | 2025 X Modal Combined spectra
4.83 | 0.21433 | 0.30006 | 0.42865 | 0.93168 | 2025 X Modal Combined spectra
4.8305 | 0.21428 | 0.29999 | 0.42856 | 0.93158 | 2025 X Modal Combined spectra
4.831 | 0.21424 | 0.29993 | 0.42848 | 0.93148 | 2025 X Modal Combined spectra
4.8315 | 0.21419 | 0.29987 | 0.42839 | 0.93139 | 2025 X Modal Combined spectra
4.832 | 0.21415 | 0.29981 | 0.4283 | 0.93129 | 2025 X Modal Combined spectra
4.8325 | 0.2141 | 0.29975 | 0.42821 | 0.9312 | 2025 X Modal Combined spectra
4.833 | 0.21406 | 0.29968 | 0.42812 | 0.9311 | 2025 X Modal Combined spectra
4.8335 | 0.21402 | 0.29962 | 0.42803 | 0.931 | 2025 X Modal Combined spectra
4.834 | 0.21397 | 0.29956 | 0.42794 | 0.93091 | 2025 X Modal Combined spectra
4.8345 | 0.21393 | 0.2995 | 0.42786 | 0.93081 | 2025 X Modal Combined spectra
4.835 | 0.21388 | 0.29944 | 0.42777 | 0.93071 | 2025 X Modal Combined spectra
4.8355 | 0.21384 | 0.29937 | 0.42768 | 0.93062 | 2025 X Modal Combined spectra
4.836 | 0.21379 | 0.29931 | 0.42759 | 0.93052 | 2025 X Modal Combined spectra
4.8365 | 0.21375 | 0.29925 | 0.4275 | 0.93042 | 2025 X Modal Combined spectra
4.837 | 0.21371 | 0.29919 | 0.42741 | 0.93033 | 2025 X Modal Combined spectra
4.8375 | 0.21366 | 0.29913 | 0.42732 | 0.93023 | 2025 X Modal Combined spectra
4.838 | 0.21362 | 0.29907 | 0.42724 | 0.93014 | 2025 X Modal Combined spectra
4.8385 | 0.21357 | 0.299 | 0.42715 | 0.93004 | 2025 X Modal Combined spectra
4.839 | 0.21353 | 0.29894 | 0.42706 | 0.92994 | 2025 X Modal Combined spectra
4.8395 | 0.21349 | 0.29888 | 0.42697 | 0.92985 | 2025 X Modal Combined spectra
4.84 | 0.21344 | 0.29882 | 0.42688 | 0.92975 | 2025 X Modal Combined spectra
4.8405 | 0.2134 | 0.29876 | 0.4268 | 0.92966 | 2025 X Modal Combined spectra
4.841 | 0.21335 | 0.29869 | 0.42671 | 0.92956 | 2025 X Modal Combined spectra
4.8415 | 0.21331 | 0.29863 | 0.42662 | 0.92946 | 2025 X Modal Combined spectra
4.842 | 0.21327 | 0.29857 | 0.42653 | 0.92937 | 2025 X Modal Combined spectra
4.8425 | 0.21322 | 0.29851 | 0.42644 | 0.92927 | 2025 X Modal Combined spectra
4.843 | 0.21318 | 0.29845 | 0.42635 | 0.92918 | 2025 X Modal Combined spectra
4.8435 | 0.21313 | 0.29839 | 0.42627 | 0.92908 | 2025 X Modal Combined spectra
4.844 | 0.21309 | 0.29833 | 0.42618 | 0.92898 | 2025 X Modal Combined spectra
4.8445 | 0.21305 | 0.29826 | 0.42609 | 0.92889 | 2025 X Modal Combined spectra
4.845 | 0.213 | 0.2982 | 0.426 | 0.92879 | 2025 X Modal Combined spectra
4.8455 | 0.21296 | 0.29814 | 0.42591 | 0.9287 | 2025 X Modal Combined spectra
4.846 | 0.21291 | 0.29808 | 0.42583 | 0.9286 | 2025 X Modal Combined spectra
4.8465 | 0.21287 | 0.29802 | 0.42574 | 0.92851 | 2025 X Modal Combined spectra
4.847 | 0.21283 | 0.29796 | 0.42565 | 0.92841 | 2025 X Modal Combined spectra
4.8475 | 0.21278 | 0.29789 | 0.42556 | 0.92831 | 2025 X Modal Combined spectra
4.848 | 0.21274 | 0.29783 | 0.42548 | 0.92822 | 2025 X Modal Combined spectra
4.8485 | 0.21269 | 0.29777 | 0.42539 | 0.92812 | 2025 X Modal Combined spectra
4.849 | 0.21265 | 0.29771 | 0.4253 | 0.92803 | 2025 X Modal Combined spectra
4.8495 | 0.21261 | 0.29765 | 0.42521 | 0.92793 | 2025 X Modal Combined spectra
4.85 | 0.21256 | 0.29759 | 0.42512 | 0.92784 | 2025 X Modal Combined spectra
4.8505 | 0.21252 | 0.29753 | 0.42504 | 0.92774 | 2025 X Modal Combined spectra
4.851 | 0.21247 | 0.29746 | 0.42495 | 0.92764 | 2025 X Modal Combined spectra
4.8515 | 0.21243 | 0.2974 | 0.42486 | 0.92755 | 2025 X Modal Combined spectra
4.852 | 0.21239 | 0.29734 | 0.42477 | 0.92745 | 2025 X Modal Combined spectra
4.8525 | 0.21234 | 0.29728 | 0.42469 | 0.92736 | 2025 X Modal Combined spectra
4.853 | 0.2123 | 0.29722 | 0.4246 | 0.92726 | 2025 X Modal Combined spectra
4.8535 | 0.21226 | 0.29716 | 0.42451 | 0.92717 | 2025 X Modal Combined spectra
4.854 | 0.21221 | 0.2971 | 0.42442 | 0.92707 | 2025 X Modal Combined spectra
4.8545 | 0.21217 | 0.29704 | 0.42434 | 0.92697 | 2025 X Modal Combined spectra
4.855 | 0.21212 | 0.29697 | 0.42425 | 0.92688 | 2025 X Modal Combined spectra
4.8555 | 0.21208 | 0.29691 | 0.42416 | 0.92678 | 2025 X Modal Combined spectra
4.856 | 0.21204 | 0.29685 | 0.42407 | 0.92669 | 2025 X Modal Combined spectra
4.8565 | 0.21199 | 0.29679 | 0.42399 | 0.92659 | 2025 X Modal Combined spectra
4.857 | 0.21195 | 0.29673 | 0.4239 | 0.9265 | 2025 X Modal Combined spectra
4.8575 | 0.21191 | 0.29667 | 0.42381 | 0.9264 | 2025 X Modal Combined spectra
4.858 | 0.21186 | 0.29661 | 0.42373 | 0.92631 | 2025 X Modal Combined spectra
4.8585 | 0.21182 | 0.29655 | 0.42364 | 0.92621 | 2025 X Modal Combined spectra
4.859 | 0.21178 | 0.29649 | 0.42355 | 0.92612 | 2025 X Modal Combined spectra
4.8595 | 0.21173 | 0.29643 | 0.42346 | 0.92602 | 2025 X Modal Combined spectra
4.86 | 0.21169 | 0.29636 | 0.42338 | 0.92593 | 2025 X Modal Combined spectra
4.8605 | 0.21165 | 0.2963 | 0.42329 | 0.92583 | 2025 X Modal Combined spectra
4.861 | 0.2116 | 0.29624 | 0.4232 | 0.92574 | 2025 X Modal Combined spectra
4.8615 | 0.21156 | 0.29618 | 0.42312 | 0.92564 | 2025 X Modal Combined spectra
4.862 | 0.21151 | 0.29612 | 0.42303 | 0.92555 | 2025 X Modal Combined spectra
4.8625 | 0.21147 | 0.29606 | 0.42294 | 0.92545 | 2025 X Modal Combined spectra
4.863 | 0.21143 | 0.296 | 0.42285 | 0.92535 | 2025 X Modal Combined spectra
4.8635 | 0.21138 | 0.29594 | 0.42277 | 0.92526 | 2025 X Modal Combined spectra
4.864 | 0.21134 | 0.29588 | 0.42268 | 0.92516 | 2025 X Modal Combined spectra
4.8645 | 0.2113 | 0.29582 | 0.42259 | 0.92507 | 2025 X Modal Combined spectra
4.865 | 0.21125 | 0.29576 | 0.42251 | 0.92497 | 2025 X Modal Combined spectra
4.8655 | 0.21121 | 0.29569 | 0.42242 | 0.92488 | 2025 X Modal Combined spectra
4.866 | 0.21117 | 0.29563 | 0.42233 | 0.92478 | 2025 X Modal Combined spectra
4.8665 | 0.21112 | 0.29557 | 0.42225 | 0.92469 | 2025 X Modal Combined spectra
4.867 | 0.21108 | 0.29551 | 0.42216 | 0.92459 | 2025 X Modal Combined spectra
4.8675 | 0.21104 | 0.29545 | 0.42207 | 0.9245 | 2025 X Modal Combined spectra
4.868 | 0.21099 | 0.29539 | 0.42199 | 0.9244 | 2025 X Modal Combined spectra
4.8685 | 0.21095 | 0.29533 | 0.4219 | 0.92431 | 2025 X Modal Combined spectra
4.869 | 0.21091 | 0.29527 | 0.42181 | 0.92421 | 2025 X Modal Combined spectra
4.8695 | 0.21086 | 0.29521 | 0.42173 | 0.92412 | 2025 X Modal Combined spectra
4.87 | 0.21082 | 0.29515 | 0.42164 | 0.92402 | 2025 X Modal Combined spectra
4.8705 | 0.21078 | 0.29509 | 0.42155 | 0.92393 | 2025 X Modal Combined spectra
4.871 | 0.21073 | 0.29503 | 0.42147 | 0.92383 | 2025 X Modal Combined spectra
4.8715 | 0.21069 | 0.29497 | 0.42138 | 0.92374 | 2025 X Modal Combined spectra
4.872 | 0.21065 | 0.29491 | 0.42129 | 0.92365 | 2025 X Modal Combined spectra
4.8725 | 0.2106 | 0.29485 | 0.42121 | 0.92355 | 2025 X Modal Combined spectra
4.873 | 0.21056 | 0.29478 | 0.42112 | 0.92346 | 2025 X Modal Combined spectra
4.8735 | 0.21052 | 0.29472 | 0.42103 | 0.92336 | 2025 X Modal Combined spectra
4.874 | 0.21047 | 0.29466 | 0.42095 | 0.92327 | 2025 X Modal Combined spectra
4.8745 | 0.21043 | 0.2946 | 0.42086 | 0.92317 | 2025 X Modal Combined spectra
4.875 | 0.21039 | 0.29454 | 0.42078 | 0.92308 | 2025 X Modal Combined spectra
4.8755 | 0.21034 | 0.29448 | 0.42069 | 0.92298 | 2025 X Modal Combined spectra
4.876 | 0.2103 | 0.29442 | 0.4206 | 0.92289 | 2025 X Modal Combined spectra
4.8765 | 0.21026 | 0.29436 | 0.42052 | 0.92279 | 2025 X Modal Combined spectra
4.877 | 0.21022 | 0.2943 | 0.42043 | 0.9227 | 2025 X Modal Combined spectra
4.8775 | 0.21017 | 0.29424 | 0.42034 | 0.9226 | 2025 X Modal Combined spectra
4.878 | 0.21013 | 0.29418 | 0.42026 | 0.92251 | 2025 X Modal Combined spectra
4.8785 | 0.21009 | 0.29412 | 0.42017 | 0.92241 | 2025 X Modal Combined spectra
4.879 | 0.21004 | 0.29406 | 0.42009 | 0.92232 | 2025 X Modal Combined spectra
4.8795 | 0.21 | 0.294 | 0.42 | 0.92223 | 2025 X Modal Combined spectra
4.88 | 0.20996 | 0.29394 | 0.41991 | 0.92213 | 2025 X Modal Combined spectra
4.8805 | 0.20991 | 0.29388 | 0.41983 | 0.92204 | 2025 X Modal Combined spectra
4.881 | 0.20987 | 0.29382 | 0.41974 | 0.92194 | 2025 X Modal Combined spectra
4.8815 | 0.20983 | 0.29376 | 0.41966 | 0.92185 | 2025 X Modal Combined spectra
4.882 | 0.20979 | 0.2937 | 0.41957 | 0.92175 | 2025 X Modal Combined spectra
4.8825 | 0.20974 | 0.29364 | 0.41948 | 0.92166 | 2025 X Modal Combined spectra
4.883 | 0.2097 | 0.29358 | 0.4194 | 0.92156 | 2025 X Modal Combined spectra
4.8835 | 0.20966 | 0.29352 | 0.41931 | 0.92147 | 2025 X Modal Combined spectra
4.884 | 0.20961 | 0.29346 | 0.41923 | 0.92138 | 2025 X Modal Combined spectra
4.8845 | 0.20957 | 0.2934 | 0.41914 | 0.92128 | 2025 X Modal Combined spectra
4.885 | 0.20953 | 0.29334 | 0.41905 | 0.92119 | 2025 X Modal Combined spectra
4.8855 | 0.20948 | 0.29328 | 0.41897 | 0.92109 | 2025 X Modal Combined spectra
4.886 | 0.20944 | 0.29322 | 0.41888 | 0.921 | 2025 X Modal Combined spectra
4.8865 | 0.2094 | 0.29316 | 0.4188 | 0.9209 | 2025 X Modal Combined spectra
4.887 | 0.20936 | 0.2931 | 0.41871 | 0.92081 | 2025 X Modal Combined spectra
4.8875 | 0.20931 | 0.29304 | 0.41863 | 0.92072 | 2025 X Modal Combined spectra
4.888 | 0.20927 | 0.29298 | 0.41854 | 0.92062 | 2025 X Modal Combined spectra
4.8885 | 0.20923 | 0.29292 | 0.41845 | 0.92053 | 2025 X Modal Combined spectra
4.889 | 0.20918 | 0.29286 | 0.41837 | 0.92043 | 2025 X Modal Combined spectra
4.8895 | 0.20914 | 0.2928 | 0.41828 | 0.92034 | 2025 X Modal Combined spectra
4.89 | 0.2091 | 0.29274 | 0.4182 | 0.92025 | 2025 X Modal Combined spectra
4.8905 | 0.20906 | 0.29268 | 0.41811 | 0.92015 | 2025 X Modal Combined spectra
4.891 | 0.20901 | 0.29262 | 0.41803 | 0.92006 | 2025 X Modal Combined spectra
4.8915 | 0.20897 | 0.29256 | 0.41794 | 0.91996 | 2025 X Modal Combined spectra
4.892 | 0.20893 | 0.2925 | 0.41786 | 0.91987 | 2025 X Modal Combined spectra
4.8925 | 0.20889 | 0.29244 | 0.41777 | 0.91978 | 2025 X Modal Combined spectra
4.893 | 0.20884 | 0.29238 | 0.41769 | 0.91968 | 2025 X Modal Combined spectra
4.8935 | 0.2088 | 0.29232 | 0.4176 | 0.91959 | 2025 X Modal Combined spectra
4.894 | 0.20876 | 0.29226 | 0.41751 | 0.91949 | 2025 X Modal Combined spectra
4.8945 | 0.20871 | 0.2922 | 0.41743 | 0.9194 | 2025 X Modal Combined spectra
4.895 | 0.20867 | 0.29214 | 0.41734 | 0.91931 | 2025 X Modal Combined spectra
4.8955 | 0.20863 | 0.29208 | 0.41726 | 0.91921 | 2025 X Modal Combined spectra
4.896 | 0.20859 | 0.29202 | 0.41717 | 0.91912 | 2025 X Modal Combined spectra
4.8965 | 0.20854 | 0.29196 | 0.41709 | 0.91902 | 2025 X Modal Combined spectra
4.897 | 0.2085 | 0.2919 | 0.417 | 0.91893 | 2025 X Modal Combined spectra
4.8975 | 0.20846 | 0.29184 | 0.41692 | 0.91884 | 2025 X Modal Combined spectra
4.898 | 0.20842 | 0.29178 | 0.41683 | 0.91874 | 2025 X Modal Combined spectra
4.8985 | 0.20837 | 0.29172 | 0.41675 | 0.91865 | 2025 X Modal Combined spectra
4.899 | 0.20833 | 0.29166 | 0.41666 | 0.91855 | 2025 X Modal Combined spectra
4.8995 | 0.20829 | 0.2916 | 0.41658 | 0.91846 | 2025 X Modal Combined spectra
4.9 | 0.20825 | 0.29155 | 0.41649 | 0.91837 | 2025 X Modal Combined spectra
4.9005 | 0.2082 | 0.29149 | 0.41641 | 0.91827 | 2025 X Modal Combined spectra
4.901 | 0.20816 | 0.29143 | 0.41632 | 0.91818 | 2025 X Modal Combined spectra
4.9015 | 0.20812 | 0.29137 | 0.41624 | 0.91809 | 2025 X Modal Combined spectra
4.902 | 0.20808 | 0.29131 | 0.41615 | 0.91799 | 2025 X Modal Combined spectra
4.9025 | 0.20803 | 0.29125 | 0.41607 | 0.9179 | 2025 X Modal Combined spectra
4.903 | 0.20799 | 0.29119 | 0.41598 | 0.91781 | 2025 X Modal Combined spectra
4.9035 | 0.20795 | 0.29113 | 0.4159 | 0.91771 | 2025 X Modal Combined spectra
4.904 | 0.20791 | 0.29107 | 0.41581 | 0.91762 | 2025 X Modal Combined spectra
4.9045 | 0.20786 | 0.29101 | 0.41573 | 0.91752 | 2025 X Modal Combined spectra
4.905 | 0.20782 | 0.29095 | 0.41564 | 0.91743 | 2025 X Modal Combined spectra
4.9055 | 0.20778 | 0.29089 | 0.41556 | 0.91734 | 2025 X Modal Combined spectra
4.906 | 0.20774 | 0.29083 | 0.41548 | 0.91724 | 2025 X Modal Combined spectra
4.9065 | 0.2077 | 0.29077 | 0.41539 | 0.91715 | 2025 X Modal Combined spectra
4.907 | 0.20765 | 0.29071 | 0.41531 | 0.91706 | 2025 X Modal Combined spectra
4.9075 | 0.20761 | 0.29065 | 0.41522 | 0.91696 | 2025 X Modal Combined spectra
4.908 | 0.20757 | 0.2906 | 0.41514 | 0.91687 | 2025 X Modal Combined spectra
4.9085 | 0.20753 | 0.29054 | 0.41505 | 0.91678 | 2025 X Modal Combined spectra
4.909 | 0.20748 | 0.29048 | 0.41497 | 0.91668 | 2025 X Modal Combined spectra
4.9095 | 0.20744 | 0.29042 | 0.41488 | 0.91659 | 2025 X Modal Combined spectra
4.91 | 0.2074 | 0.29036 | 0.4148 | 0.9165 | 2025 X Modal Combined spectra
4.9105 | 0.20736 | 0.2903 | 0.41471 | 0.9164 | 2025 X Modal Combined spectra
4.911 | 0.20731 | 0.29024 | 0.41463 | 0.91631 | 2025 X Modal Combined spectra
4.9115 | 0.20727 | 0.29018 | 0.41455 | 0.91622 | 2025 X Modal Combined spectra
4.912 | 0.20723 | 0.29012 | 0.41446 | 0.91612 | 2025 X Modal Combined spectra
4.9125 | 0.20719 | 0.29006 | 0.41438 | 0.91603 | 2025 X Modal Combined spectra
4.913 | 0.20715 | 0.29 | 0.41429 | 0.91594 | 2025 X Modal Combined spectra
4.9135 | 0.2071 | 0.28995 | 0.41421 | 0.91584 | 2025 X Modal Combined spectra
4.914 | 0.20706 | 0.28989 | 0.41412 | 0.91575 | 2025 X Modal Combined spectra
4.9145 | 0.20702 | 0.28983 | 0.41404 | 0.91566 | 2025 X Modal Combined spectra
4.915 | 0.20698 | 0.28977 | 0.41395 | 0.91556 | 2025 X Modal Combined spectra
4.9155 | 0.20694 | 0.28971 | 0.41387 | 0.91547 | 2025 X Modal Combined spectra
4.916 | 0.20689 | 0.28965 | 0.41379 | 0.91538 | 2025 X Modal Combined spectra
4.9165 | 0.20685 | 0.28959 | 0.4137 | 0.91529 | 2025 X Modal Combined spectra
4.917 | 0.20681 | 0.28953 | 0.41362 | 0.91519 | 2025 X Modal Combined spectra
4.9175 | 0.20677 | 0.28947 | 0.41353 | 0.9151 | 2025 X Modal Combined spectra
4.918 | 0.20672 | 0.28941 | 0.41345 | 0.91501 | 2025 X Modal Combined spectra
4.9185 | 0.20668 | 0.28936 | 0.41337 | 0.91491 | 2025 X Modal Combined spectra
4.919 | 0.20664 | 0.2893 | 0.41328 | 0.91482 | 2025 X Modal Combined spectra
4.9195 | 0.2066 | 0.28924 | 0.4132 | 0.91473 | 2025 X Modal Combined spectra
4.92 | 0.20656 | 0.28918 | 0.41311 | 0.91463 | 2025 X Modal Combined spectra
4.9205 | 0.20651 | 0.28912 | 0.41303 | 0.91454 | 2025 X Modal Combined spectra
4.921 | 0.20647 | 0.28906 | 0.41295 | 0.91445 | 2025 X Modal Combined spectra
4.9215 | 0.20643 | 0.289 | 0.41286 | 0.91436 | 2025 X Modal Combined spectra
4.922 | 0.20639 | 0.28894 | 0.41278 | 0.91426 | 2025 X Modal Combined spectra
4.9225 | 0.20635 | 0.28889 | 0.41269 | 0.91417 | 2025 X Modal Combined spectra
4.923 | 0.20631 | 0.28883 | 0.41261 | 0.91408 | 2025 X Modal Combined spectra
4.9235 | 0.20626 | 0.28877 | 0.41253 | 0.91398 | 2025 X Modal Combined spectra
4.924 | 0.20622 | 0.28871 | 0.41244 | 0.91389 | 2025 X Modal Combined spectra
4.9245 | 0.20618 | 0.28865 | 0.41236 | 0.9138 | 2025 X Modal Combined spectra
4.925 | 0.20614 | 0.28859 | 0.41228 | 0.91371 | 2025 X Modal Combined spectra
4.9255 | 0.2061 | 0.28853 | 0.41219 | 0.91361 | 2025 X Modal Combined spectra
4.926 | 0.20605 | 0.28848 | 0.41211 | 0.91352 | 2025 X Modal Combined spectra
4.9265 | 0.20601 | 0.28842 | 0.41202 | 0.91343 | 2025 X Modal Combined spectra
4.927 | 0.20597 | 0.28836 | 0.41194 | 0.91333 | 2025 X Modal Combined spectra
4.9275 | 0.20593 | 0.2883 | 0.41186 | 0.91324 | 2025 X Modal Combined spectra
4.928 | 0.20589 | 0.28824 | 0.41177 | 0.91315 | 2025 X Modal Combined spectra
4.9285 | 0.20585 | 0.28818 | 0.41169 | 0.91306 | 2025 X Modal Combined spectra
4.929 | 0.2058 | 0.28812 | 0.41161 | 0.91296 | 2025 X Modal Combined spectra
4.9295 | 0.20576 | 0.28807 | 0.41152 | 0.91287 | 2025 X Modal Combined spectra
4.93 | 0.20572 | 0.28801 | 0.41144 | 0.91278 | 2025 X Modal Combined spectra
4.9305 | 0.20568 | 0.28795 | 0.41136 | 0.91269 | 2025 X Modal Combined spectra
4.931 | 0.20564 | 0.28789 | 0.41127 | 0.91259 | 2025 X Modal Combined spectra
4.9315 | 0.20559 | 0.28783 | 0.41119 | 0.9125 | 2025 X Modal Combined spectra
4.932 | 0.20555 | 0.28777 | 0.41111 | 0.91241 | 2025 X Modal Combined spectra
4.9325 | 0.20551 | 0.28772 | 0.41102 | 0.91232 | 2025 X Modal Combined spectra
4.933 | 0.20547 | 0.28766 | 0.41094 | 0.91222 | 2025 X Modal Combined spectra
4.9335 | 0.20543 | 0.2876 | 0.41086 | 0.91213 | 2025 X Modal Combined spectra
4.934 | 0.20539 | 0.28754 | 0.41077 | 0.91204 | 2025 X Modal Combined spectra
4.9345 | 0.20534 | 0.28748 | 0.41069 | 0.91195 | 2025 X Modal Combined spectra
4.935 | 0.2053 | 0.28742 | 0.41061 | 0.91185 | 2025 X Modal Combined spectra
4.9355 | 0.20526 | 0.28737 | 0.41052 | 0.91176 | 2025 X Modal Combined spectra
4.936 | 0.20522 | 0.28731 | 0.41044 | 0.91167 | 2025 X Modal Combined spectra
4.9365 | 0.20518 | 0.28725 | 0.41036 | 0.91158 | 2025 X Modal Combined spectra
4.937 | 0.20514 | 0.28719 | 0.41027 | 0.91148 | 2025 X Modal Combined spectra
4.9375 | 0.2051 | 0.28713 | 0.41019 | 0.91139 | 2025 X Modal Combined spectra
4.938 | 0.20505 | 0.28708 | 0.41011 | 0.9113 | 2025 X Modal Combined spectra
4.9385 | 0.20501 | 0.28702 | 0.41002 | 0.91121 | 2025 X Modal Combined spectra
4.939 | 0.20497 | 0.28696 | 0.40994 | 0.91112 | 2025 X Modal Combined spectra
4.9395 | 0.20493 | 0.2869 | 0.40986 | 0.91102 | 2025 X Modal Combined spectra
4.94 | 0.20489 | 0.28684 | 0.40978 | 0.91093 | 2025 X Modal Combined spectra
4.9405 | 0.20485 | 0.28678 | 0.40969 | 0.91084 | 2025 X Modal Combined spectra
4.941 | 0.2048 | 0.28673 | 0.40961 | 0.91075 | 2025 X Modal Combined spectra
4.9415 | 0.20476 | 0.28667 | 0.40953 | 0.91065 | 2025 X Modal Combined spectra
4.942 | 0.20472 | 0.28661 | 0.40944 | 0.91056 | 2025 X Modal Combined spectra
4.9425 | 0.20468 | 0.28655 | 0.40936 | 0.91047 | 2025 X Modal Combined spectra
4.943 | 0.20464 | 0.28649 | 0.40928 | 0.91038 | 2025 X Modal Combined spectra
4.9435 | 0.2046 | 0.28644 | 0.4092 | 0.91029 | 2025 X Modal Combined spectra
4.944 | 0.20456 | 0.28638 | 0.40911 | 0.91019 | 2025 X Modal Combined spectra
4.9445 | 0.20452 | 0.28632 | 0.40903 | 0.9101 | 2025 X Modal Combined spectra
4.945 | 0.20447 | 0.28626 | 0.40895 | 0.91001 | 2025 X Modal Combined spectra
4.9455 | 0.20443 | 0.28621 | 0.40886 | 0.90992 | 2025 X Modal Combined spectra
4.946 | 0.20439 | 0.28615 | 0.40878 | 0.90983 | 2025 X Modal Combined spectra
4.9465 | 0.20435 | 0.28609 | 0.4087 | 0.90973 | 2025 X Modal Combined spectra
4.947 | 0.20431 | 0.28603 | 0.40862 | 0.90964 | 2025 X Modal Combined spectra
4.9475 | 0.20427 | 0.28597 | 0.40853 | 0.90955 | 2025 X Modal Combined spectra
4.948 | 0.20423 | 0.28592 | 0.40845 | 0.90946 | 2025 X Modal Combined spectra
4.9485 | 0.20418 | 0.28586 | 0.40837 | 0.90937 | 2025 X Modal Combined spectra
4.949 | 0.20414 | 0.2858 | 0.40829 | 0.90927 | 2025 X Modal Combined spectra
4.9495 | 0.2041 | 0.28574 | 0.4082 | 0.90918 | 2025 X Modal Combined spectra
4.95 | 0.20406 | 0.28569 | 0.40812 | 0.90909 | 2025 X Modal Combined spectra
4.9505 | 0.20402 | 0.28563 | 0.40804 | 0.909 | 2025 X Modal Combined spectra
4.951 | 0.20398 | 0.28557 | 0.40796 | 0.90891 | 2025 X Modal Combined spectra
4.9515 | 0.20394 | 0.28551 | 0.40787 | 0.90882 | 2025 X Modal Combined spectra
4.952 | 0.2039 | 0.28545 | 0.40779 | 0.90872 | 2025 X Modal Combined spectra
4.9525 | 0.20385 | 0.2854 | 0.40771 | 0.90863 | 2025 X Modal Combined spectra
4.953 | 0.20381 | 0.28534 | 0.40763 | 0.90854 | 2025 X Modal Combined spectra
4.9535 | 0.20377 | 0.28528 | 0.40755 | 0.90845 | 2025 X Modal Combined spectra
4.954 | 0.20373 | 0.28522 | 0.40746 | 0.90836 | 2025 X Modal Combined spectra
4.9545 | 0.20369 | 0.28517 | 0.40738 | 0.90827 | 2025 X Modal Combined spectra
4.955 | 0.20365 | 0.28511 | 0.4073 | 0.90817 | 2025 X Modal Combined spectra
4.9555 | 0.20361 | 0.28505 | 0.40722 | 0.90808 | 2025 X Modal Combined spectra
4.956 | 0.20357 | 0.28499 | 0.40713 | 0.90799 | 2025 X Modal Combined spectra
4.9565 | 0.20353 | 0.28494 | 0.40705 | 0.9079 | 2025 X Modal Combined spectra
4.957 | 0.20348 | 0.28488 | 0.40697 | 0.90781 | 2025 X Modal Combined spectra
4.9575 | 0.20344 | 0.28482 | 0.40689 | 0.90772 | 2025 X Modal Combined spectra
4.958 | 0.2034 | 0.28476 | 0.40681 | 0.90762 | 2025 X Modal Combined spectra
4.9585 | 0.20336 | 0.28471 | 0.40672 | 0.90753 | 2025 X Modal Combined spectra
4.959 | 0.20332 | 0.28465 | 0.40664 | 0.90744 | 2025 X Modal Combined spectra
4.9595 | 0.20328 | 0.28459 | 0.40656 | 0.90735 | 2025 X Modal Combined spectra
4.96 | 0.20324 | 0.28453 | 0.40648 | 0.90726 | 2025 X Modal Combined spectra
4.9605 | 0.2032 | 0.28448 | 0.4064 | 0.90717 | 2025 X Modal Combined spectra
4.961 | 0.20316 | 0.28442 | 0.40631 | 0.90708 | 2025 X Modal Combined spectra
4.9615 | 0.20312 | 0.28436 | 0.40623 | 0.90698 | 2025 X Modal Combined spectra
4.962 | 0.20308 | 0.28431 | 0.40615 | 0.90689 | 2025 X Modal Combined spectra
4.9625 | 0.20303 | 0.28425 | 0.40607 | 0.9068 | 2025 X Modal Combined spectra
4.963 | 0.20299 | 0.28419 | 0.40599 | 0.90671 | 2025 X Modal Combined spectra
4.9635 | 0.20295 | 0.28413 | 0.4059 | 0.90662 | 2025 X Modal Combined spectra
4.964 | 0.20291 | 0.28408 | 0.40582 | 0.90653 | 2025 X Modal Combined spectra
4.9645 | 0.20287 | 0.28402 | 0.40574 | 0.90644 | 2025 X Modal Combined spectra
4.965 | 0.20283 | 0.28396 | 0.40566 | 0.90634 | 2025 X Modal Combined spectra
4.9655 | 0.20279 | 0.2839 | 0.40558 | 0.90625 | 2025 X Modal Combined spectra
4.966 | 0.20275 | 0.28385 | 0.4055 | 0.90616 | 2025 X Modal Combined spectra
4.9665 | 0.20271 | 0.28379 | 0.40541 | 0.90607 | 2025 X Modal Combined spectra
4.967 | 0.20267 | 0.28373 | 0.40533 | 0.90598 | 2025 X Modal Combined spectra
4.9675 | 0.20263 | 0.28368 | 0.40525 | 0.90589 | 2025 X Modal Combined spectra
4.968 | 0.20258 | 0.28362 | 0.40517 | 0.9058 | 2025 X Modal Combined spectra
4.9685 | 0.20254 | 0.28356 | 0.40509 | 0.90571 | 2025 X Modal Combined spectra
4.969 | 0.2025 | 0.2835 | 0.40501 | 0.90561 | 2025 X Modal Combined spectra
4.9695 | 0.20246 | 0.28345 | 0.40493 | 0.90552 | 2025 X Modal Combined spectra
4.97 | 0.20242 | 0.28339 | 0.40484 | 0.90543 | 2025 X Modal Combined spectra
4.9705 | 0.20238 | 0.28333 | 0.40476 | 0.90534 | 2025 X Modal Combined spectra
4.971 | 0.20234 | 0.28328 | 0.40468 | 0.90525 | 2025 X Modal Combined spectra
4.9715 | 0.2023 | 0.28322 | 0.4046 | 0.90516 | 2025 X Modal Combined spectra
4.972 | 0.20226 | 0.28316 | 0.40452 | 0.90507 | 2025 X Modal Combined spectra
4.9725 | 0.20222 | 0.28311 | 0.40444 | 0.90498 | 2025 X Modal Combined spectra
4.973 | 0.20218 | 0.28305 | 0.40436 | 0.90489 | 2025 X Modal Combined spectra
4.9735 | 0.20214 | 0.28299 | 0.40427 | 0.9048 | 2025 X Modal Combined spectra
4.974 | 0.2021 | 0.28293 | 0.40419 | 0.9047 | 2025 X Modal Combined spectra
4.9745 | 0.20206 | 0.28288 | 0.40411 | 0.90461 | 2025 X Modal Combined spectra
4.975 | 0.20202 | 0.28282 | 0.40403 | 0.90452 | 2025 X Modal Combined spectra
4.9755 | 0.20197 | 0.28276 | 0.40395 | 0.90443 | 2025 X Modal Combined spectra
4.976 | 0.20193 | 0.28271 | 0.40387 | 0.90434 | 2025 X Modal Combined spectra
4.9765 | 0.20189 | 0.28265 | 0.40379 | 0.90425 | 2025 X Modal Combined spectra
4.977 | 0.20185 | 0.28259 | 0.40371 | 0.90416 | 2025 X Modal Combined spectra
4.9775 | 0.20181 | 0.28254 | 0.40362 | 0.90407 | 2025 X Modal Combined spectra
4.978 | 0.20177 | 0.28248 | 0.40354 | 0.90398 | 2025 X Modal Combined spectra
4.9785 | 0.20173 | 0.28242 | 0.40346 | 0.90389 | 2025 X Modal Combined spectra
4.979 | 0.20169 | 0.28237 | 0.40338 | 0.9038 | 2025 X Modal Combined spectra
4.9795 | 0.20165 | 0.28231 | 0.4033 | 0.90371 | 2025 X Modal Combined spectra
4.98 | 0.20161 | 0.28225 | 0.40322 | 0.90361 | 2025 X Modal Combined spectra
4.9805 | 0.20157 | 0.2822 | 0.40314 | 0.90352 | 2025 X Modal Combined spectra
4.981 | 0.20153 | 0.28214 | 0.40306 | 0.90343 | 2025 X Modal Combined spectra
4.9815 | 0.20149 | 0.28208 | 0.40298 | 0.90334 | 2025 X Modal Combined spectra
4.982 | 0.20145 | 0.28203 | 0.4029 | 0.90325 | 2025 X Modal Combined spectra
4.9825 | 0.20141 | 0.28197 | 0.40281 | 0.90316 | 2025 X Modal Combined spectra
4.983 | 0.20137 | 0.28191 | 0.40273 | 0.90307 | 2025 X Modal Combined spectra
4.9835 | 0.20133 | 0.28186 | 0.40265 | 0.90298 | 2025 X Modal Combined spectra
4.984 | 0.20129 | 0.2818 | 0.40257 | 0.90289 | 2025 X Modal Combined spectra
4.9845 | 0.20125 | 0.28174 | 0.40249 | 0.9028 | 2025 X Modal Combined spectra
4.985 | 0.20121 | 0.28169 | 0.40241 | 0.90271 | 2025 X Modal Combined spectra
4.9855 | 0.20117 | 0.28163 | 0.40233 | 0.90262 | 2025 X Modal Combined spectra
4.986 | 0.20112 | 0.28157 | 0.40225 | 0.90253 | 2025 X Modal Combined spectra
4.9865 | 0.20108 | 0.28152 | 0.40217 | 0.90244 | 2025 X Modal Combined spectra
4.987 | 0.20104 | 0.28146 | 0.40209 | 0.90235 | 2025 X Modal Combined spectra
4.9875 | 0.201 | 0.28141 | 0.40201 | 0.90226 | 2025 X Modal Combined spectra
4.988 | 0.20096 | 0.28135 | 0.40193 | 0.90217 | 2025 X Modal Combined spectra
4.9885 | 0.20092 | 0.28129 | 0.40185 | 0.90207 | 2025 X Modal Combined spectra
4.989 | 0.20088 | 0.28124 | 0.40177 | 0.90198 | 2025 X Modal Combined spectra
4.9895 | 0.20084 | 0.28118 | 0.40169 | 0.90189 | 2025 X Modal Combined spectra
4.99 | 0.2008 | 0.28112 | 0.4016 | 0.9018 | 2025 X Modal Combined spectra
4.9905 | 0.20076 | 0.28107 | 0.40152 | 0.90171 | 2025 X Modal Combined spectra
4.991 | 0.20072 | 0.28101 | 0.40144 | 0.90162 | 2025 X Modal Combined spectra
4.9915 | 0.20068 | 0.28095 | 0.40136 | 0.90153 | 2025 X Modal Combined spectra
4.992 | 0.20064 | 0.2809 | 0.40128 | 0.90144 | 2025 X Modal Combined spectra
4.9925 | 0.2006 | 0.28084 | 0.4012 | 0.90135 | 2025 X Modal Combined spectra
4.993 | 0.20056 | 0.28079 | 0.40112 | 0.90126 | 2025 X Modal Combined spectra
4.9935 | 0.20052 | 0.28073 | 0.40104 | 0.90117 | 2025 X Modal Combined spectra
4.994 | 0.20048 | 0.28067 | 0.40096 | 0.90108 | 2025 X Modal Combined spectra
4.9945 | 0.20044 | 0.28062 | 0.40088 | 0.90099 | 2025 X Modal Combined spectra
4.995 | 0.2004 | 0.28056 | 0.4008 | 0.9009 | 2025 X Modal Combined spectra
4.9955 | 0.20036 | 0.2805 | 0.40072 | 0.90081 | 2025 X Modal Combined spectra
4.996 | 0.20032 | 0.28045 | 0.40064 | 0.90072 | 2025 X Modal Combined spectra
4.9965 | 0.20028 | 0.28039 | 0.40056 | 0.90063 | 2025 X Modal Combined spectra
4.997 | 0.20024 | 0.28034 | 0.40048 | 0.90054 | 2025 X Modal Combined spectra
4.9975 | 0.2002 | 0.28028 | 0.4004 | 0.90045 | 2025 X Modal Combined spectra
4.998 | 0.20016 | 0.28022 | 0.40032 | 0.90036 | 2025 X Modal Combined spectra
4.9985 | 0.20012 | 0.28017 | 0.40024 | 0.90027 | 2025 X Modal Combined spectra
4.999 | 0.20008 | 0.28011 | 0.40016 | 0.90018 | 2025 X Modal Combined spectra
4.9995 | 0.20004 | 0.28006 | 0.40008 | 0.90009 | 2025 X Modal Combined spectra
5 | 0.2 | 0.28 | 0.4 | 0.9 | 2025 X Modal Combined spectra
5.0005 | 0.19996 | 0.27994 | 0.39992 | 0.89982 | 2025 X Modal Combined spectra
5.001 | 0.19992 | 0.27989 | 0.39984 | 0.89964 | 2025 X Modal Combined spectra
5.0015 | 0.19988 | 0.27983 | 0.39976 | 0.89946 | 2025 X Modal Combined spectra
5.002 | 0.19984 | 0.27978 | 0.39968 | 0.89928 | 2025 X Modal Combined spectra
5.0025 | 0.1998 | 0.27972 | 0.3996 | 0.8991 | 2025 X Modal Combined spectra
5.003 | 0.19976 | 0.27966 | 0.39952 | 0.89892 | 2025 X Modal Combined spectra
5.0035 | 0.19972 | 0.27961 | 0.39944 | 0.89874 | 2025 X Modal Combined spectra
5.004 | 0.19968 | 0.27955 | 0.39936 | 0.89856 | 2025 X Modal Combined spectra
5.0045 | 0.19964 | 0.2795 | 0.39928 | 0.89838 | 2025 X Modal Combined spectra
5.005 | 0.1996 | 0.27944 | 0.3992 | 0.8982 | 2025 X Modal Combined spectra
5.0055 | 0.19956 | 0.27939 | 0.39912 | 0.89802 | 2025 X Modal Combined spectra
5.006 | 0.19952 | 0.27933 | 0.39904 | 0.89784 | 2025 X Modal Combined spectra
5.0065 | 0.19948 | 0.27927 | 0.39896 | 0.89766 | 2025 X Modal Combined spectra
5.007 | 0.19944 | 0.27922 | 0.39888 | 0.89749 | 2025 X Modal Combined spectra
5.0075 | 0.1994 | 0.27916 | 0.3988 | 0.89731 | 2025 X Modal Combined spectra
5.008 | 0.19936 | 0.27911 | 0.39872 | 0.89713 | 2025 X Modal Combined spectra
5.0085 | 0.19932 | 0.27905 | 0.39864 | 0.89695 | 2025 X Modal Combined spectra
5.009 | 0.19928 | 0.27899 | 0.39856 | 0.89677 | 2025 X Modal Combined spectra
5.0095 | 0.19924 | 0.27894 | 0.39848 | 0.89659 | 2025 X Modal Combined spectra
5.01 | 0.1992 | 0.27888 | 0.3984 | 0.89641 | 2025 X Modal Combined spectra
5.0105 | 0.19916 | 0.27883 | 0.39833 | 0.89623 | 2025 X Modal Combined spectra
5.011 | 0.19912 | 0.27877 | 0.39825 | 0.89605 | 2025 X Modal Combined spectra
5.0115 | 0.19908 | 0.27872 | 0.39817 | 0.89587 | 2025 X Modal Combined spectra
5.012 | 0.19904 | 0.27866 | 0.39809 | 0.8957 | 2025 X Modal Combined spectra
5.0125 | 0.199 | 0.27861 | 0.39801 | 0.89552 | 2025 X Modal Combined spectra
5.013 | 0.19896 | 0.27855 | 0.39793 | 0.89534 | 2025 X Modal Combined spectra
5.0135 | 0.19892 | 0.27849 | 0.39785 | 0.89516 | 2025 X Modal Combined spectra
5.014 | 0.19888 | 0.27844 | 0.39777 | 0.89498 | 2025 X Modal Combined spectra
5.0145 | 0.19885 | 0.27838 | 0.39769 | 0.8948 | 2025 X Modal Combined spectra
5.015 | 0.19881 | 0.27833 | 0.39761 | 0.89462 | 2025 X Modal Combined spectra
5.0155 | 0.19877 | 0.27827 | 0.39753 | 0.89445 | 2025 X Modal Combined spectra
5.016 | 0.19873 | 0.27822 | 0.39745 | 0.89427 | 2025 X Modal Combined spectra
5.0165 | 0.19869 | 0.27816 | 0.39737 | 0.89409 | 2025 X Modal Combined spectra
5.017 | 0.19865 | 0.27811 | 0.39729 | 0.89391 | 2025 X Modal Combined spectra
5.0175 | 0.19861 | 0.27805 | 0.39721 | 0.89373 | 2025 X Modal Combined spectra
5.018 | 0.19857 | 0.27799 | 0.39714 | 0.89355 | 2025 X Modal Combined spectra
5.0185 | 0.19853 | 0.27794 | 0.39706 | 0.89338 | 2025 X Modal Combined spectra
5.019 | 0.19849 | 0.27788 | 0.39698 | 0.8932 | 2025 X Modal Combined spectra
5.0195 | 0.19845 | 0.27783 | 0.3969 | 0.89302 | 2025 X Modal Combined spectra
5.02 | 0.19841 | 0.27777 | 0.39682 | 0.89284 | 2025 X Modal Combined spectra
5.0205 | 0.19837 | 0.27772 | 0.39674 | 0.89267 | 2025 X Modal Combined spectra
5.021 | 0.19833 | 0.27766 | 0.39666 | 0.89249 | 2025 X Modal Combined spectra
5.0215 | 0.19829 | 0.27761 | 0.39658 | 0.89231 | 2025 X Modal Combined spectra
5.022 | 0.19825 | 0.27755 | 0.3965 | 0.89213 | 2025 X Modal Combined spectra
5.0225 | 0.19821 | 0.2775 | 0.39642 | 0.89195 | 2025 X Modal Combined spectra
5.023 | 0.19817 | 0.27744 | 0.39635 | 0.89178 | 2025 X Modal Combined spectra
5.0235 | 0.19813 | 0.27739 | 0.39627 | 0.8916 | 2025 X Modal Combined spectra
5.024 | 0.19809 | 0.27733 | 0.39619 | 0.89142 | 2025 X Modal Combined spectra
5.0245 | 0.19805 | 0.27728 | 0.39611 | 0.89124 | 2025 X Modal Combined spectra
5.025 | 0.19801 | 0.27722 | 0.39603 | 0.89107 | 2025 X Modal Combined spectra
5.0255 | 0.19798 | 0.27717 | 0.39595 | 0.89089 | 2025 X Modal Combined spectra
5.026 | 0.19794 | 0.27711 | 0.39587 | 0.89071 | 2025 X Modal Combined spectra
5.0265 | 0.1979 | 0.27706 | 0.39579 | 0.89054 | 2025 X Modal Combined spectra
5.027 | 0.19786 | 0.277 | 0.39571 | 0.89036 | 2025 X Modal Combined spectra
5.0275 | 0.19782 | 0.27695 | 0.39564 | 0.89018 | 2025 X Modal Combined spectra
5.028 | 0.19778 | 0.27689 | 0.39556 | 0.89 | 2025 X Modal Combined spectra
5.0285 | 0.19774 | 0.27684 | 0.39548 | 0.88983 | 2025 X Modal Combined spectra
5.029 | 0.1977 | 0.27678 | 0.3954 | 0.88965 | 2025 X Modal Combined spectra
5.0295 | 0.19766 | 0.27673 | 0.39532 | 0.88947 | 2025 X Modal Combined spectra
5.03 | 0.19762 | 0.27667 | 0.39524 | 0.8893 | 2025 X Modal Combined spectra
5.0305 | 0.19758 | 0.27662 | 0.39516 | 0.88912 | 2025 X Modal Combined spectra
5.031 | 0.19754 | 0.27656 | 0.39509 | 0.88894 | 2025 X Modal Combined spectra
5.0315 | 0.1975 | 0.27651 | 0.39501 | 0.88877 | 2025 X Modal Combined spectra
5.032 | 0.19746 | 0.27645 | 0.39493 | 0.88859 | 2025 X Modal Combined spectra
5.0325 | 0.19743 | 0.2764 | 0.39485 | 0.88841 | 2025 X Modal Combined spectra
5.033 | 0.19739 | 0.27634 | 0.39477 | 0.88824 | 2025 X Modal Combined spectra
5.0335 | 0.19735 | 0.27629 | 0.39469 | 0.88806 | 2025 X Modal Combined spectra
5.034 | 0.19731 | 0.27623 | 0.39461 | 0.88788 | 2025 X Modal Combined spectra
5.0345 | 0.19727 | 0.27618 | 0.39454 | 0.88771 | 2025 X Modal Combined spectra
5.035 | 0.19723 | 0.27612 | 0.39446 | 0.88753 | 2025 X Modal Combined spectra
5.0355 | 0.19719 | 0.27607 | 0.39438 | 0.88735 | 2025 X Modal Combined spectra
5.036 | 0.19715 | 0.27601 | 0.3943 | 0.88718 | 2025 X Modal Combined spectra
5.0365 | 0.19711 | 0.27596 | 0.39422 | 0.887 | 2025 X Modal Combined spectra
5.037 | 0.19707 | 0.2759 | 0.39415 | 0.88683 | 2025 X Modal Combined spectra
5.0375 | 0.19703 | 0.27585 | 0.39407 | 0.88665 | 2025 X Modal Combined spectra
5.038 | 0.19699 | 0.27579 | 0.39399 | 0.88647 | 2025 X Modal Combined spectra
5.0385 | 0.19696 | 0.27574 | 0.39391 | 0.8863 | 2025 X Modal Combined spectra
5.039 | 0.19692 | 0.27568 | 0.39383 | 0.88612 | 2025 X Modal Combined spectra
5.0395 | 0.19688 | 0.27563 | 0.39375 | 0.88595 | 2025 X Modal Combined spectra
5.04 | 0.19684 | 0.27557 | 0.39368 | 0.88577 | 2025 X Modal Combined spectra
5.0405 | 0.1968 | 0.27552 | 0.3936 | 0.8856 | 2025 X Modal Combined spectra
5.041 | 0.19676 | 0.27546 | 0.39352 | 0.88542 | 2025 X Modal Combined spectra
5.0415 | 0.19672 | 0.27541 | 0.39344 | 0.88524 | 2025 X Modal Combined spectra
5.042 | 0.19668 | 0.27535 | 0.39336 | 0.88507 | 2025 X Modal Combined spectra
5.0425 | 0.19664 | 0.2753 | 0.39329 | 0.88489 | 2025 X Modal Combined spectra
5.043 | 0.1966 | 0.27525 | 0.39321 | 0.88472 | 2025 X Modal Combined spectra
5.0435 | 0.19656 | 0.27519 | 0.39313 | 0.88454 | 2025 X Modal Combined spectra
5.044 | 0.19653 | 0.27514 | 0.39305 | 0.88437 | 2025 X Modal Combined spectra
5.0445 | 0.19649 | 0.27508 | 0.39297 | 0.88419 | 2025 X Modal Combined spectra
5.045 | 0.19645 | 0.27503 | 0.3929 | 0.88402 | 2025 X Modal Combined spectra
5.0455 | 0.19641 | 0.27497 | 0.39282 | 0.88384 | 2025 X Modal Combined spectra
5.046 | 0.19637 | 0.27492 | 0.39274 | 0.88367 | 2025 X Modal Combined spectra
5.0465 | 0.19633 | 0.27486 | 0.39266 | 0.88349 | 2025 X Modal Combined spectra
5.047 | 0.19629 | 0.27481 | 0.39258 | 0.88332 | 2025 X Modal Combined spectra
5.0475 | 0.19625 | 0.27475 | 0.39251 | 0.88314 | 2025 X Modal Combined spectra
5.048 | 0.19621 | 0.2747 | 0.39243 | 0.88297 | 2025 X Modal Combined spectra
5.0485 | 0.19618 | 0.27465 | 0.39235 | 0.88279 | 2025 X Modal Combined spectra
5.049 | 0.19614 | 0.27459 | 0.39227 | 0.88262 | 2025 X Modal Combined spectra
5.0495 | 0.1961 | 0.27454 | 0.3922 | 0.88244 | 2025 X Modal Combined spectra
5.05 | 0.19606 | 0.27448 | 0.39212 | 0.88227 | 2025 X Modal Combined spectra
5.0505 | 0.19602 | 0.27443 | 0.39204 | 0.88209 | 2025 X Modal Combined spectra
5.051 | 0.19598 | 0.27437 | 0.39196 | 0.88192 | 2025 X Modal Combined spectra
5.0515 | 0.19594 | 0.27432 | 0.39189 | 0.88174 | 2025 X Modal Combined spectra
5.052 | 0.1959 | 0.27427 | 0.39181 | 0.88157 | 2025 X Modal Combined spectra
5.0525 | 0.19587 | 0.27421 | 0.39173 | 0.88139 | 2025 X Modal Combined spectra
5.053 | 0.19583 | 0.27416 | 0.39165 | 0.88122 | 2025 X Modal Combined spectra
5.0535 | 0.19579 | 0.2741 | 0.39158 | 0.88104 | 2025 X Modal Combined spectra
5.054 | 0.19575 | 0.27405 | 0.3915 | 0.88087 | 2025 X Modal Combined spectra
5.0545 | 0.19571 | 0.27399 | 0.39142 | 0.8807 | 2025 X Modal Combined spectra
5.055 | 0.19567 | 0.27394 | 0.39134 | 0.88052 | 2025 X Modal Combined spectra
5.0555 | 0.19563 | 0.27389 | 0.39127 | 0.88035 | 2025 X Modal Combined spectra
5.056 | 0.19559 | 0.27383 | 0.39119 | 0.88017 | 2025 X Modal Combined spectra
5.0565 | 0.19556 | 0.27378 | 0.39111 | 0.88 | 2025 X Modal Combined spectra
5.057 | 0.19552 | 0.27372 | 0.39103 | 0.87983 | 2025 X Modal Combined spectra
5.0575 | 0.19548 | 0.27367 | 0.39096 | 0.87965 | 2025 X Modal Combined spectra
5.058 | 0.19544 | 0.27362 | 0.39088 | 0.87948 | 2025 X Modal Combined spectra
5.0585 | 0.1954 | 0.27356 | 0.3908 | 0.8793 | 2025 X Modal Combined spectra
5.059 | 0.19536 | 0.27351 | 0.39072 | 0.87913 | 2025 X Modal Combined spectra
5.0595 | 0.19532 | 0.27345 | 0.39065 | 0.87896 | 2025 X Modal Combined spectra
5.06 | 0.19529 | 0.2734 | 0.39057 | 0.87878 | 2025 X Modal Combined spectra
5.0605 | 0.19525 | 0.27335 | 0.39049 | 0.87861 | 2025 X Modal Combined spectra
5.061 | 0.19521 | 0.27329 | 0.39042 | 0.87844 | 2025 X Modal Combined spectra
5.0615 | 0.19517 | 0.27324 | 0.39034 | 0.87826 | 2025 X Modal Combined spectra
5.062 | 0.19513 | 0.27318 | 0.39026 | 0.87809 | 2025 X Modal Combined spectra
5.0625 | 0.19509 | 0.27313 | 0.39018 | 0.87791 | 2025 X Modal Combined spectra
5.063 | 0.19505 | 0.27308 | 0.39011 | 0.87774 | 2025 X Modal Combined spectra
5.0635 | 0.19502 | 0.27302 | 0.39003 | 0.87757 | 2025 X Modal Combined spectra
5.064 | 0.19498 | 0.27297 | 0.38995 | 0.87739 | 2025 X Modal Combined spectra
5.0645 | 0.19494 | 0.27291 | 0.38988 | 0.87722 | 2025 X Modal Combined spectra
5.065 | 0.1949 | 0.27286 | 0.3898 | 0.87705 | 2025 X Modal Combined spectra
5.0655 | 0.19486 | 0.27281 | 0.38972 | 0.87688 | 2025 X Modal Combined spectra
5.066 | 0.19482 | 0.27275 | 0.38965 | 0.8767 | 2025 X Modal Combined spectra
5.0665 | 0.19478 | 0.2727 | 0.38957 | 0.87653 | 2025 X Modal Combined spectra
5.067 | 0.19475 | 0.27264 | 0.38949 | 0.87636 | 2025 X Modal Combined spectra
5.0675 | 0.19471 | 0.27259 | 0.38941 | 0.87618 | 2025 X Modal Combined spectra
5.068 | 0.19467 | 0.27254 | 0.38934 | 0.87601 | 2025 X Modal Combined spectra
5.0685 | 0.19463 | 0.27248 | 0.38926 | 0.87584 | 2025 X Modal Combined spectra
5.069 | 0.19459 | 0.27243 | 0.38918 | 0.87566 | 2025 X Modal Combined spectra
5.0695 | 0.19455 | 0.27238 | 0.38911 | 0.87549 | 2025 X Modal Combined spectra
5.07 | 0.19452 | 0.27232 | 0.38903 | 0.87532 | 2025 X Modal Combined spectra
5.0705 | 0.19448 | 0.27227 | 0.38895 | 0.87515 | 2025 X Modal Combined spectra
5.071 | 0.19444 | 0.27221 | 0.38888 | 0.87497 | 2025 X Modal Combined spectra
5.0715 | 0.1944 | 0.27216 | 0.3888 | 0.8748 | 2025 X Modal Combined spectra
5.072 | 0.19436 | 0.27211 | 0.38872 | 0.87463 | 2025 X Modal Combined spectra
5.0725 | 0.19432 | 0.27205 | 0.38865 | 0.87446 | 2025 X Modal Combined spectra
5.073 | 0.19429 | 0.272 | 0.38857 | 0.87428 | 2025 X Modal Combined spectra
5.0735 | 0.19425 | 0.27195 | 0.38849 | 0.87411 | 2025 X Modal Combined spectra
5.074 | 0.19421 | 0.27189 | 0.38842 | 0.87394 | 2025 X Modal Combined spectra
5.0745 | 0.19417 | 0.27184 | 0.38834 | 0.87377 | 2025 X Modal Combined spectra
5.075 | 0.19413 | 0.27179 | 0.38826 | 0.8736 | 2025 X Modal Combined spectra
5.0755 | 0.19409 | 0.27173 | 0.38819 | 0.87342 | 2025 X Modal Combined spectra
5.076 | 0.19406 | 0.27168 | 0.38811 | 0.87325 | 2025 X Modal Combined spectra
5.0765 | 0.19402 | 0.27162 | 0.38804 | 0.87308 | 2025 X Modal Combined spectra
5.077 | 0.19398 | 0.27157 | 0.38796 | 0.87291 | 2025 X Modal Combined spectra
5.0775 | 0.19394 | 0.27152 | 0.38788 | 0.87274 | 2025 X Modal Combined spectra
5.078 | 0.1939 | 0.27146 | 0.38781 | 0.87256 | 2025 X Modal Combined spectra
5.0785 | 0.19386 | 0.27141 | 0.38773 | 0.87239 | 2025 X Modal Combined spectra
5.079 | 0.19383 | 0.27136 | 0.38765 | 0.87222 | 2025 X Modal Combined spectra
5.0795 | 0.19379 | 0.2713 | 0.38758 | 0.87205 | 2025 X Modal Combined spectra
5.08 | 0.19375 | 0.27125 | 0.3875 | 0.87188 | 2025 X Modal Combined spectra
5.0805 | 0.19371 | 0.2712 | 0.38742 | 0.87171 | 2025 X Modal Combined spectra
5.081 | 0.19367 | 0.27114 | 0.38735 | 0.87153 | 2025 X Modal Combined spectra
5.0815 | 0.19364 | 0.27109 | 0.38727 | 0.87136 | 2025 X Modal Combined spectra
5.082 | 0.1936 | 0.27104 | 0.3872 | 0.87119 | 2025 X Modal Combined spectra
5.0825 | 0.19356 | 0.27098 | 0.38712 | 0.87102 | 2025 X Modal Combined spectra
5.083 | 0.19352 | 0.27093 | 0.38704 | 0.87085 | 2025 X Modal Combined spectra
5.0835 | 0.19348 | 0.27088 | 0.38697 | 0.87068 | 2025 X Modal Combined spectra
5.084 | 0.19345 | 0.27082 | 0.38689 | 0.87051 | 2025 X Modal Combined spectra
5.0845 | 0.19341 | 0.27077 | 0.38682 | 0.87033 | 2025 X Modal Combined spectra
5.085 | 0.19337 | 0.27072 | 0.38674 | 0.87016 | 2025 X Modal Combined spectra
5.0855 | 0.19333 | 0.27066 | 0.38666 | 0.86999 | 2025 X Modal Combined spectra
5.086 | 0.19329 | 0.27061 | 0.38659 | 0.86982 | 2025 X Modal Combined spectra
5.0865 | 0.19326 | 0.27056 | 0.38651 | 0.86965 | 2025 X Modal Combined spectra
5.087 | 0.19322 | 0.2705 | 0.38644 | 0.86948 | 2025 X Modal Combined spectra
5.0875 | 0.19318 | 0.27045 | 0.38636 | 0.86931 | 2025 X Modal Combined spectra
5.088 | 0.19314 | 0.2704 | 0.38628 | 0.86914 | 2025 X Modal Combined spectra
5.0885 | 0.1931 | 0.27035 | 0.38621 | 0.86897 | 2025 X Modal Combined spectra
5.089 | 0.19307 | 0.27029 | 0.38613 | 0.8688 | 2025 X Modal Combined spectra
5.0895 | 0.19303 | 0.27024 | 0.38606 | 0.86862 | 2025 X Modal Combined spectra
5.09 | 0.19299 | 0.27019 | 0.38598 | 0.86845 | 2025 X Modal Combined spectra
5.0905 | 0.19295 | 0.27013 | 0.3859 | 0.86828 | 2025 X Modal Combined spectra
5.091 | 0.19291 | 0.27008 | 0.38583 | 0.86811 | 2025 X Modal Combined spectra
5.0915 | 0.19288 | 0.27003 | 0.38575 | 0.86794 | 2025 X Modal Combined spectra
5.092 | 0.19284 | 0.26997 | 0.38568 | 0.86777 | 2025 X Modal Combined spectra
5.0925 | 0.1928 | 0.26992 | 0.3856 | 0.8676 | 2025 X Modal Combined spectra
5.093 | 0.19276 | 0.26987 | 0.38553 | 0.86743 | 2025 X Modal Combined spectra
5.0935 | 0.19272 | 0.26981 | 0.38545 | 0.86726 | 2025 X Modal Combined spectra
5.094 | 0.19269 | 0.26976 | 0.38537 | 0.86709 | 2025 X Modal Combined spectra
5.0945 | 0.19265 | 0.26971 | 0.3853 | 0.86692 | 2025 X Modal Combined spectra
5.095 | 0.19261 | 0.26966 | 0.38522 | 0.86675 | 2025 X Modal Combined spectra
5.0955 | 0.19257 | 0.2696 | 0.38515 | 0.86658 | 2025 X Modal Combined spectra
5.096 | 0.19254 | 0.26955 | 0.38507 | 0.86641 | 2025 X Modal Combined spectra
5.0965 | 0.1925 | 0.2695 | 0.385 | 0.86624 | 2025 X Modal Combined spectra
5.097 | 0.19246 | 0.26944 | 0.38492 | 0.86607 | 2025 X Modal Combined spectra
5.0975 | 0.19242 | 0.26939 | 0.38484 | 0.8659 | 2025 X Modal Combined spectra
5.098 | 0.19238 | 0.26934 | 0.38477 | 0.86573 | 2025 X Modal Combined spectra
5.0985 | 0.19235 | 0.26929 | 0.38469 | 0.86556 | 2025 X Modal Combined spectra
5.099 | 0.19231 | 0.26923 | 0.38462 | 0.86539 | 2025 X Modal Combined spectra
5.0995 | 0.19227 | 0.26918 | 0.38454 | 0.86522 | 2025 X Modal Combined spectra
5.1 | 0.19223 | 0.26913 | 0.38447 | 0.86505 | 2025 X Modal Combined spectra
5.1005 | 0.1922 | 0.26907 | 0.38439 | 0.86488 | 2025 X Modal Combined spectra
5.101 | 0.19216 | 0.26902 | 0.38432 | 0.86471 | 2025 X Modal Combined spectra
5.1015 | 0.19212 | 0.26897 | 0.38424 | 0.86454 | 2025 X Modal Combined spectra
5.102 | 0.19208 | 0.26892 | 0.38417 | 0.86437 | 2025 X Modal Combined spectra
5.1025 | 0.19205 | 0.26886 | 0.38409 | 0.8642 | 2025 X Modal Combined spectra
5.103 | 0.19201 | 0.26881 | 0.38402 | 0.86404 | 2025 X Modal Combined spectra
5.1035 | 0.19197 | 0.26876 | 0.38394 | 0.86387 | 2025 X Modal Combined spectra
5.104 | 0.19193 | 0.26871 | 0.38387 | 0.8637 | 2025 X Modal Combined spectra
5.1045 | 0.19189 | 0.26865 | 0.38379 | 0.86353 | 2025 X Modal Combined spectra
5.105 | 0.19186 | 0.2686 | 0.38371 | 0.86336 | 2025 X Modal Combined spectra
5.1055 | 0.19182 | 0.26855 | 0.38364 | 0.86319 | 2025 X Modal Combined spectra
5.106 | 0.19178 | 0.2685 | 0.38356 | 0.86302 | 2025 X Modal Combined spectra
5.1065 | 0.19174 | 0.26844 | 0.38349 | 0.86285 | 2025 X Modal Combined spectra
5.107 | 0.19171 | 0.26839 | 0.38341 | 0.86268 | 2025 X Modal Combined spectra
5.1075 | 0.19167 | 0.26834 | 0.38334 | 0.86251 | 2025 X Modal Combined spectra
5.108 | 0.19163 | 0.26828 | 0.38326 | 0.86234 | 2025 X Modal Combined spectra
5.1085 | 0.19159 | 0.26823 | 0.38319 | 0.86218 | 2025 X Modal Combined spectra
5.109 | 0.19156 | 0.26818 | 0.38311 | 0.86201 | 2025 X Modal Combined spectra
5.1095 | 0.19152 | 0.26813 | 0.38304 | 0.86184 | 2025 X Modal Combined spectra
5.11 | 0.19148 | 0.26807 | 0.38296 | 0.86167 | 2025 X Modal Combined spectra
5.1105 | 0.19144 | 0.26802 | 0.38289 | 0.8615 | 2025 X Modal Combined spectra
5.111 | 0.19141 | 0.26797 | 0.38281 | 0.86133 | 2025 X Modal Combined spectra
5.1115 | 0.19137 | 0.26792 | 0.38274 | 0.86116 | 2025 X Modal Combined spectra
5.112 | 0.19133 | 0.26787 | 0.38266 | 0.861 | 2025 X Modal Combined spectra
5.1125 | 0.19129 | 0.26781 | 0.38259 | 0.86083 | 2025 X Modal Combined spectra
5.113 | 0.19126 | 0.26776 | 0.38251 | 0.86066 | 2025 X Modal Combined spectra
5.1135 | 0.19122 | 0.26771 | 0.38244 | 0.86049 | 2025 X Modal Combined spectra
5.114 | 0.19118 | 0.26766 | 0.38237 | 0.86032 | 2025 X Modal Combined spectra
5.1145 | 0.19115 | 0.2676 | 0.38229 | 0.86015 | 2025 X Modal Combined spectra
5.115 | 0.19111 | 0.26755 | 0.38222 | 0.85999 | 2025 X Modal Combined spectra
5.1155 | 0.19107 | 0.2675 | 0.38214 | 0.85982 | 2025 X Modal Combined spectra
5.116 | 0.19103 | 0.26745 | 0.38207 | 0.85965 | 2025 X Modal Combined spectra
5.1165 | 0.191 | 0.26739 | 0.38199 | 0.85948 | 2025 X Modal Combined spectra
5.117 | 0.19096 | 0.26734 | 0.38192 | 0.85931 | 2025 X Modal Combined spectra
5.1175 | 0.19092 | 0.26729 | 0.38184 | 0.85915 | 2025 X Modal Combined spectra
5.118 | 0.19088 | 0.26724 | 0.38177 | 0.85898 | 2025 X Modal Combined spectra
5.1185 | 0.19085 | 0.26719 | 0.38169 | 0.85881 | 2025 X Modal Combined spectra
5.119 | 0.19081 | 0.26713 | 0.38162 | 0.85864 | 2025 X Modal Combined spectra
5.1195 | 0.19077 | 0.26708 | 0.38154 | 0.85847 | 2025 X Modal Combined spectra
5.12 | 0.19073 | 0.26703 | 0.38147 | 0.85831 | 2025 X Modal Combined spectra
5.1205 | 0.1907 | 0.26698 | 0.3814 | 0.85814 | 2025 X Modal Combined spectra
5.121 | 0.19066 | 0.26692 | 0.38132 | 0.85797 | 2025 X Modal Combined spectra
5.1215 | 0.19062 | 0.26687 | 0.38125 | 0.8578 | 2025 X Modal Combined spectra
5.122 | 0.19059 | 0.26682 | 0.38117 | 0.85764 | 2025 X Modal Combined spectra
5.1225 | 0.19055 | 0.26677 | 0.3811 | 0.85747 | 2025 X Modal Combined spectra
5.123 | 0.19051 | 0.26672 | 0.38102 | 0.8573 | 2025 X Modal Combined spectra
5.1235 | 0.19047 | 0.26666 | 0.38095 | 0.85713 | 2025 X Modal Combined spectra
5.124 | 0.19044 | 0.26661 | 0.38087 | 0.85697 | 2025 X Modal Combined spectra
5.1245 | 0.1904 | 0.26656 | 0.3808 | 0.8568 | 2025 X Modal Combined spectra
5.125 | 0.19036 | 0.26651 | 0.38073 | 0.85663 | 2025 X Modal Combined spectra
5.1255 | 0.19033 | 0.26646 | 0.38065 | 0.85647 | 2025 X Modal Combined spectra
5.126 | 0.19029 | 0.2664 | 0.38058 | 0.8563 | 2025 X Modal Combined spectra
5.1265 | 0.19025 | 0.26635 | 0.3805 | 0.85613 | 2025 X Modal Combined spectra
5.127 | 0.19021 | 0.2663 | 0.38043 | 0.85596 | 2025 X Modal Combined spectra
5.1275 | 0.19018 | 0.26625 | 0.38035 | 0.8558 | 2025 X Modal Combined spectra
5.128 | 0.19014 | 0.2662 | 0.38028 | 0.85563 | 2025 X Modal Combined spectra
5.1285 | 0.1901 | 0.26614 | 0.38021 | 0.85546 | 2025 X Modal Combined spectra
5.129 | 0.19007 | 0.26609 | 0.38013 | 0.8553 | 2025 X Modal Combined spectra
5.1295 | 0.19003 | 0.26604 | 0.38006 | 0.85513 | 2025 X Modal Combined spectra
5.13 | 0.18999 | 0.26599 | 0.37998 | 0.85496 | 2025 X Modal Combined spectra
5.1305 | 0.18995 | 0.26594 | 0.37991 | 0.8548 | 2025 X Modal Combined spectra
5.131 | 0.18992 | 0.26589 | 0.37984 | 0.85463 | 2025 X Modal Combined spectra
5.1315 | 0.18988 | 0.26583 | 0.37976 | 0.85446 | 2025 X Modal Combined spectra
5.132 | 0.18984 | 0.26578 | 0.37969 | 0.8543 | 2025 X Modal Combined spectra
5.1325 | 0.18981 | 0.26573 | 0.37961 | 0.85413 | 2025 X Modal Combined spectra
5.133 | 0.18977 | 0.26568 | 0.37954 | 0.85396 | 2025 X Modal Combined spectra
5.1335 | 0.18973 | 0.26563 | 0.37947 | 0.8538 | 2025 X Modal Combined spectra
5.134 | 0.1897 | 0.26557 | 0.37939 | 0.85363 | 2025 X Modal Combined spectra
5.1345 | 0.18966 | 0.26552 | 0.37932 | 0.85347 | 2025 X Modal Combined spectra
5.135 | 0.18962 | 0.26547 | 0.37924 | 0.8533 | 2025 X Modal Combined spectra
5.1355 | 0.18959 | 0.26542 | 0.37917 | 0.85313 | 2025 X Modal Combined spectra
5.136 | 0.18955 | 0.26537 | 0.3791 | 0.85297 | 2025 X Modal Combined spectra
5.1365 | 0.18951 | 0.26532 | 0.37902 | 0.8528 | 2025 X Modal Combined spectra
5.137 | 0.18947 | 0.26526 | 0.37895 | 0.85264 | 2025 X Modal Combined spectra
5.1375 | 0.18944 | 0.26521 | 0.37888 | 0.85247 | 2025 X Modal Combined spectra
5.138 | 0.1894 | 0.26516 | 0.3788 | 0.8523 | 2025 X Modal Combined spectra
5.1385 | 0.18936 | 0.26511 | 0.37873 | 0.85214 | 2025 X Modal Combined spectra
5.139 | 0.18933 | 0.26506 | 0.37865 | 0.85197 | 2025 X Modal Combined spectra
5.1395 | 0.18929 | 0.26501 | 0.37858 | 0.85181 | 2025 X Modal Combined spectra
5.14 | 0.18925 | 0.26495 | 0.37851 | 0.85164 | 2025 X Modal Combined spectra
5.1405 | 0.18922 | 0.2649 | 0.37843 | 0.85147 | 2025 X Modal Combined spectra
5.141 | 0.18918 | 0.26485 | 0.37836 | 0.85131 | 2025 X Modal Combined spectra
5.1415 | 0.18914 | 0.2648 | 0.37829 | 0.85114 | 2025 X Modal Combined spectra
5.142 | 0.18911 | 0.26475 | 0.37821 | 0.85098 | 2025 X Modal Combined spectra
5.1425 | 0.18907 | 0.2647 | 0.37814 | 0.85081 | 2025 X Modal Combined spectra
5.143 | 0.18903 | 0.26465 | 0.37807 | 0.85065 | 2025 X Modal Combined spectra
5.1435 | 0.189 | 0.26459 | 0.37799 | 0.85048 | 2025 X Modal Combined spectra
5.144 | 0.18896 | 0.26454 | 0.37792 | 0.85032 | 2025 X Modal Combined spectra
5.1445 | 0.18892 | 0.26449 | 0.37784 | 0.85015 | 2025 X Modal Combined spectra
5.145 | 0.18889 | 0.26444 | 0.37777 | 0.84999 | 2025 X Modal Combined spectra
5.1455 | 0.18885 | 0.26439 | 0.3777 | 0.84982 | 2025 X Modal Combined spectra
5.146 | 0.18881 | 0.26434 | 0.37762 | 0.84966 | 2025 X Modal Combined spectra
5.1465 | 0.18878 | 0.26429 | 0.37755 | 0.84949 | 2025 X Modal Combined spectra
5.147 | 0.18874 | 0.26423 | 0.37748 | 0.84933 | 2025 X Modal Combined spectra
5.1475 | 0.1887 | 0.26418 | 0.3774 | 0.84916 | 2025 X Modal Combined spectra
5.148 | 0.18867 | 0.26413 | 0.37733 | 0.849 | 2025 X Modal Combined spectra
5.1485 | 0.18863 | 0.26408 | 0.37726 | 0.84883 | 2025 X Modal Combined spectra
5.149 | 0.18859 | 0.26403 | 0.37718 | 0.84867 | 2025 X Modal Combined spectra
5.1495 | 0.18856 | 0.26398 | 0.37711 | 0.8485 | 2025 X Modal Combined spectra
5.15 | 0.18852 | 0.26393 | 0.37704 | 0.84834 | 2025 X Modal Combined spectra
5.1505 | 0.18848 | 0.26388 | 0.37697 | 0.84817 | 2025 X Modal Combined spectra
5.151 | 0.18845 | 0.26382 | 0.37689 | 0.84801 | 2025 X Modal Combined spectra
5.1515 | 0.18841 | 0.26377 | 0.37682 | 0.84784 | 2025 X Modal Combined spectra
5.152 | 0.18837 | 0.26372 | 0.37675 | 0.84768 | 2025 X Modal Combined spectra
5.1525 | 0.18834 | 0.26367 | 0.37667 | 0.84751 | 2025 X Modal Combined spectra
5.153 | 0.1883 | 0.26362 | 0.3766 | 0.84735 | 2025 X Modal Combined spectra
5.1535 | 0.18826 | 0.26357 | 0.37653 | 0.84718 | 2025 X Modal Combined spectra
5.154 | 0.18823 | 0.26352 | 0.37645 | 0.84702 | 2025 X Modal Combined spectra
5.1545 | 0.18819 | 0.26347 | 0.37638 | 0.84686 | 2025 X Modal Combined spectra
5.155 | 0.18815 | 0.26342 | 0.37631 | 0.84669 | 2025 X Modal Combined spectra
5.1555 | 0.18812 | 0.26336 | 0.37623 | 0.84653 | 2025 X Modal Combined spectra
5.156 | 0.18808 | 0.26331 | 0.37616 | 0.84636 | 2025 X Modal Combined spectra
5.1565 | 0.18804 | 0.26326 | 0.37609 | 0.8462 | 2025 X Modal Combined spectra
5.157 | 0.18801 | 0.26321 | 0.37602 | 0.84603 | 2025 X Modal Combined spectra
5.1575 | 0.18797 | 0.26316 | 0.37594 | 0.84587 | 2025 X Modal Combined spectra
5.158 | 0.18793 | 0.26311 | 0.37587 | 0.84571 | 2025 X Modal Combined spectra
5.1585 | 0.1879 | 0.26306 | 0.3758 | 0.84554 | 2025 X Modal Combined spectra
5.159 | 0.18786 | 0.26301 | 0.37572 | 0.84538 | 2025 X Modal Combined spectra
5.1595 | 0.18783 | 0.26296 | 0.37565 | 0.84522 | 2025 X Modal Combined spectra
5.16 | 0.18779 | 0.2629 | 0.37558 | 0.84505 | 2025 X Modal Combined spectra
5.1605 | 0.18775 | 0.26285 | 0.37551 | 0.84489 | 2025 X Modal Combined spectra
5.161 | 0.18772 | 0.2628 | 0.37543 | 0.84472 | 2025 X Modal Combined spectra
5.1615 | 0.18768 | 0.26275 | 0.37536 | 0.84456 | 2025 X Modal Combined spectra
5.162 | 0.18764 | 0.2627 | 0.37529 | 0.8444 | 2025 X Modal Combined spectra
5.1625 | 0.18761 | 0.26265 | 0.37521 | 0.84423 | 2025 X Modal Combined spectra
5.163 | 0.18757 | 0.2626 | 0.37514 | 0.84407 | 2025 X Modal Combined spectra
5.1635 | 0.18753 | 0.26255 | 0.37507 | 0.84391 | 2025 X Modal Combined spectra
5.164 | 0.1875 | 0.2625 | 0.375 | 0.84374 | 2025 X Modal Combined spectra
5.1645 | 0.18746 | 0.26245 | 0.37492 | 0.84358 | 2025 X Modal Combined spectra
5.165 | 0.18743 | 0.2624 | 0.37485 | 0.84342 | 2025 X Modal Combined spectra
5.1655 | 0.18739 | 0.26235 | 0.37478 | 0.84325 | 2025 X Modal Combined spectra
5.166 | 0.18735 | 0.26229 | 0.37471 | 0.84309 | 2025 X Modal Combined spectra
5.1665 | 0.18732 | 0.26224 | 0.37463 | 0.84293 | 2025 X Modal Combined spectra
5.167 | 0.18728 | 0.26219 | 0.37456 | 0.84276 | 2025 X Modal Combined spectra
5.1675 | 0.18724 | 0.26214 | 0.37449 | 0.8426 | 2025 X Modal Combined spectra
5.168 | 0.18721 | 0.26209 | 0.37442 | 0.84244 | 2025 X Modal Combined spectra
5.1685 | 0.18717 | 0.26204 | 0.37434 | 0.84227 | 2025 X Modal Combined spectra
5.169 | 0.18714 | 0.26199 | 0.37427 | 0.84211 | 2025 X Modal Combined spectra
5.1695 | 0.1871 | 0.26194 | 0.3742 | 0.84195 | 2025 X Modal Combined spectra
5.17 | 0.18706 | 0.26189 | 0.37413 | 0.84179 | 2025 X Modal Combined spectra
5.1705 | 0.18703 | 0.26184 | 0.37405 | 0.84162 | 2025 X Modal Combined spectra
5.171 | 0.18699 | 0.26179 | 0.37398 | 0.84146 | 2025 X Modal Combined spectra
5.1715 | 0.18695 | 0.26174 | 0.37391 | 0.8413 | 2025 X Modal Combined spectra
5.172 | 0.18692 | 0.26169 | 0.37384 | 0.84113 | 2025 X Modal Combined spectra
5.1725 | 0.18688 | 0.26164 | 0.37377 | 0.84097 | 2025 X Modal Combined spectra
5.173 | 0.18685 | 0.26159 | 0.37369 | 0.84081 | 2025 X Modal Combined spectra
5.1735 | 0.18681 | 0.26153 | 0.37362 | 0.84065 | 2025 X Modal Combined spectra
5.174 | 0.18677 | 0.26148 | 0.37355 | 0.84048 | 2025 X Modal Combined spectra
5.1745 | 0.18674 | 0.26143 | 0.37348 | 0.84032 | 2025 X Modal Combined spectra
5.175 | 0.1867 | 0.26138 | 0.3734 | 0.84016 | 2025 X Modal Combined spectra
5.1755 | 0.18667 | 0.26133 | 0.37333 | 0.84 | 2025 X Modal Combined spectra
5.176 | 0.18663 | 0.26128 | 0.37326 | 0.83984 | 2025 X Modal Combined spectra
5.1765 | 0.18659 | 0.26123 | 0.37319 | 0.83967 | 2025 X Modal Combined spectra
5.177 | 0.18656 | 0.26118 | 0.37312 | 0.83951 | 2025 X Modal Combined spectra
5.1775 | 0.18652 | 0.26113 | 0.37304 | 0.83935 | 2025 X Modal Combined spectra
5.178 | 0.18649 | 0.26108 | 0.37297 | 0.83919 | 2025 X Modal Combined spectra
5.1785 | 0.18645 | 0.26103 | 0.3729 | 0.83902 | 2025 X Modal Combined spectra
5.179 | 0.18641 | 0.26098 | 0.37283 | 0.83886 | 2025 X Modal Combined spectra
5.1795 | 0.18638 | 0.26093 | 0.37276 | 0.8387 | 2025 X Modal Combined spectra
5.18 | 0.18634 | 0.26088 | 0.37268 | 0.83854 | 2025 X Modal Combined spectra
5.1805 | 0.18631 | 0.26083 | 0.37261 | 0.83838 | 2025 X Modal Combined spectra
5.181 | 0.18627 | 0.26078 | 0.37254 | 0.83821 | 2025 X Modal Combined spectra
5.1815 | 0.18623 | 0.26073 | 0.37247 | 0.83805 | 2025 X Modal Combined spectra
5.182 | 0.1862 | 0.26068 | 0.3724 | 0.83789 | 2025 X Modal Combined spectra
5.1825 | 0.18616 | 0.26063 | 0.37232 | 0.83773 | 2025 X Modal Combined spectra
5.183 | 0.18613 | 0.26058 | 0.37225 | 0.83757 | 2025 X Modal Combined spectra
5.1835 | 0.18609 | 0.26053 | 0.37218 | 0.83741 | 2025 X Modal Combined spectra
5.184 | 0.18605 | 0.26048 | 0.37211 | 0.83724 | 2025 X Modal Combined spectra
5.1845 | 0.18602 | 0.26043 | 0.37204 | 0.83708 | 2025 X Modal Combined spectra
5.185 | 0.18598 | 0.26038 | 0.37197 | 0.83692 | 2025 X Modal Combined spectra
5.1855 | 0.18595 | 0.26033 | 0.37189 | 0.83676 | 2025 X Modal Combined spectra
5.186 | 0.18591 | 0.26028 | 0.37182 | 0.8366 | 2025 X Modal Combined spectra
5.1865 | 0.18588 | 0.26023 | 0.37175 | 0.83644 | 2025 X Modal Combined spectra
5.187 | 0.18584 | 0.26017 | 0.37168 | 0.83628 | 2025 X Modal Combined spectra
5.1875 | 0.1858 | 0.26012 | 0.37161 | 0.83612 | 2025 X Modal Combined spectra
5.188 | 0.18577 | 0.26007 | 0.37154 | 0.83595 | 2025 X Modal Combined spectra
5.1885 | 0.18573 | 0.26002 | 0.37146 | 0.83579 | 2025 X Modal Combined spectra
5.189 | 0.1857 | 0.25997 | 0.37139 | 0.83563 | 2025 X Modal Combined spectra
5.1895 | 0.18566 | 0.25992 | 0.37132 | 0.83547 | 2025 X Modal Combined spectra
5.19 | 0.18562 | 0.25987 | 0.37125 | 0.83531 | 2025 X Modal Combined spectra
5.1905 | 0.18559 | 0.25982 | 0.37118 | 0.83515 | 2025 X Modal Combined spectra
5.191 | 0.18555 | 0.25977 | 0.37111 | 0.83499 | 2025 X Modal Combined spectra
5.1915 | 0.18552 | 0.25972 | 0.37103 | 0.83483 | 2025 X Modal Combined spectra
5.192 | 0.18548 | 0.25967 | 0.37096 | 0.83467 | 2025 X Modal Combined spectra
5.1925 | 0.18545 | 0.25962 | 0.37089 | 0.83451 | 2025 X Modal Combined spectra
5.193 | 0.18541 | 0.25957 | 0.37082 | 0.83435 | 2025 X Modal Combined spectra
5.1935 | 0.18537 | 0.25952 | 0.37075 | 0.83418 | 2025 X Modal Combined spectra
5.194 | 0.18534 | 0.25947 | 0.37068 | 0.83402 | 2025 X Modal Combined spectra
5.1945 | 0.1853 | 0.25942 | 0.37061 | 0.83386 | 2025 X Modal Combined spectra
5.195 | 0.18527 | 0.25937 | 0.37053 | 0.8337 | 2025 X Modal Combined spectra
5.1955 | 0.18523 | 0.25932 | 0.37046 | 0.83354 | 2025 X Modal Combined spectra
5.196 | 0.1852 | 0.25927 | 0.37039 | 0.83338 | 2025 X Modal Combined spectra
5.1965 | 0.18516 | 0.25922 | 0.37032 | 0.83322 | 2025 X Modal Combined spectra
5.197 | 0.18512 | 0.25917 | 0.37025 | 0.83306 | 2025 X Modal Combined spectra
5.1975 | 0.18509 | 0.25912 | 0.37018 | 0.8329 | 2025 X Modal Combined spectra
5.198 | 0.18505 | 0.25907 | 0.37011 | 0.83274 | 2025 X Modal Combined spectra
5.1985 | 0.18502 | 0.25903 | 0.37004 | 0.83258 | 2025 X Modal Combined spectra
5.199 | 0.18498 | 0.25898 | 0.36996 | 0.83242 | 2025 X Modal Combined spectra
5.1995 | 0.18495 | 0.25893 | 0.36989 | 0.83226 | 2025 X Modal Combined spectra
5.2 | 0.18491 | 0.25888 | 0.36982 | 0.8321 | 2025 X Modal Combined spectra
5.2005 | 0.18488 | 0.25883 | 0.36975 | 0.83194 | 2025 X Modal Combined spectra
5.201 | 0.18484 | 0.25878 | 0.36968 | 0.83178 | 2025 X Modal Combined spectra
5.2015 | 0.1848 | 0.25873 | 0.36961 | 0.83162 | 2025 X Modal Combined spectra
5.202 | 0.18477 | 0.25868 | 0.36954 | 0.83146 | 2025 X Modal Combined spectra
5.2025 | 0.18473 | 0.25863 | 0.36947 | 0.8313 | 2025 X Modal Combined spectra
5.203 | 0.1847 | 0.25858 | 0.3694 | 0.83114 | 2025 X Modal Combined spectra
5.2035 | 0.18466 | 0.25853 | 0.36933 | 0.83098 | 2025 X Modal Combined spectra
5.204 | 0.18463 | 0.25848 | 0.36925 | 0.83082 | 2025 X Modal Combined spectra
5.2045 | 0.18459 | 0.25843 | 0.36918 | 0.83066 | 2025 X Modal Combined spectra
5.205 | 0.18456 | 0.25838 | 0.36911 | 0.8305 | 2025 X Modal Combined spectra
5.2055 | 0.18452 | 0.25833 | 0.36904 | 0.83034 | 2025 X Modal Combined spectra
5.206 | 0.18449 | 0.25828 | 0.36897 | 0.83018 | 2025 X Modal Combined spectra
5.2065 | 0.18445 | 0.25823 | 0.3689 | 0.83002 | 2025 X Modal Combined spectra
5.207 | 0.18441 | 0.25818 | 0.36883 | 0.82986 | 2025 X Modal Combined spectra
5.2075 | 0.18438 | 0.25813 | 0.36876 | 0.82971 | 2025 X Modal Combined spectra
5.208 | 0.18434 | 0.25808 | 0.36869 | 0.82955 | 2025 X Modal Combined spectra
5.2085 | 0.18431 | 0.25803 | 0.36862 | 0.82939 | 2025 X Modal Combined spectra
5.209 | 0.18427 | 0.25798 | 0.36855 | 0.82923 | 2025 X Modal Combined spectra
5.2095 | 0.18424 | 0.25793 | 0.36847 | 0.82907 | 2025 X Modal Combined spectra
5.21 | 0.1842 | 0.25788 | 0.3684 | 0.82891 | 2025 X Modal Combined spectra
5.2105 | 0.18417 | 0.25783 | 0.36833 | 0.82875 | 2025 X Modal Combined spectra
5.211 | 0.18413 | 0.25778 | 0.36826 | 0.82859 | 2025 X Modal Combined spectra
5.2115 | 0.1841 | 0.25773 | 0.36819 | 0.82843 | 2025 X Modal Combined spectra
5.212 | 0.18406 | 0.25769 | 0.36812 | 0.82827 | 2025 X Modal Combined spectra
5.2125 | 0.18403 | 0.25764 | 0.36805 | 0.82811 | 2025 X Modal Combined spectra
5.213 | 0.18399 | 0.25759 | 0.36798 | 0.82796 | 2025 X Modal Combined spectra
5.2135 | 0.18395 | 0.25754 | 0.36791 | 0.8278 | 2025 X Modal Combined spectra
5.214 | 0.18392 | 0.25749 | 0.36784 | 0.82764 | 2025 X Modal Combined spectra
5.2145 | 0.18388 | 0.25744 | 0.36777 | 0.82748 | 2025 X Modal Combined spectra
5.215 | 0.18385 | 0.25739 | 0.3677 | 0.82732 | 2025 X Modal Combined spectra
5.2155 | 0.18381 | 0.25734 | 0.36763 | 0.82716 | 2025 X Modal Combined spectra
5.216 | 0.18378 | 0.25729 | 0.36756 | 0.827 | 2025 X Modal Combined spectra
5.2165 | 0.18374 | 0.25724 | 0.36749 | 0.82684 | 2025 X Modal Combined spectra
5.217 | 0.18371 | 0.25719 | 0.36742 | 0.82669 | 2025 X Modal Combined spectra
5.2175 | 0.18367 | 0.25714 | 0.36735 | 0.82653 | 2025 X Modal Combined spectra
5.218 | 0.18364 | 0.25709 | 0.36728 | 0.82637 | 2025 X Modal Combined spectra
5.2185 | 0.1836 | 0.25704 | 0.36721 | 0.82621 | 2025 X Modal Combined spectra
5.219 | 0.18357 | 0.25699 | 0.36713 | 0.82605 | 2025 X Modal Combined spectra
5.2195 | 0.18353 | 0.25695 | 0.36706 | 0.82589 | 2025 X Modal Combined spectra
5.22 | 0.1835 | 0.2569 | 0.36699 | 0.82574 | 2025 X Modal Combined spectra
5.2205 | 0.18346 | 0.25685 | 0.36692 | 0.82558 | 2025 X Modal Combined spectra
5.221 | 0.18343 | 0.2568 | 0.36685 | 0.82542 | 2025 X Modal Combined spectra
5.2215 | 0.18339 | 0.25675 | 0.36678 | 0.82526 | 2025 X Modal Combined spectra
5.222 | 0.18336 | 0.2567 | 0.36671 | 0.8251 | 2025 X Modal Combined spectra
5.2225 | 0.18332 | 0.25665 | 0.36664 | 0.82495 | 2025 X Modal Combined spectra
5.223 | 0.18329 | 0.2566 | 0.36657 | 0.82479 | 2025 X Modal Combined spectra
5.2235 | 0.18325 | 0.25655 | 0.3665 | 0.82463 | 2025 X Modal Combined spectra
5.224 | 0.18322 | 0.2565 | 0.36643 | 0.82447 | 2025 X Modal Combined spectra
5.2245 | 0.18318 | 0.25645 | 0.36636 | 0.82431 | 2025 X Modal Combined spectra
5.225 | 0.18315 | 0.2564 | 0.36629 | 0.82416 | 2025 X Modal Combined spectra
5.2255 | 0.18311 | 0.25636 | 0.36622 | 0.824 | 2025 X Modal Combined spectra
5.226 | 0.18308 | 0.25631 | 0.36615 | 0.82384 | 2025 X Modal Combined spectra
5.2265 | 0.18304 | 0.25626 | 0.36608 | 0.82368 | 2025 X Modal Combined spectra
5.227 | 0.18301 | 0.25621 | 0.36601 | 0.82353 | 2025 X Modal Combined spectra
5.2275 | 0.18297 | 0.25616 | 0.36594 | 0.82337 | 2025 X Modal Combined spectra
5.228 | 0.18294 | 0.25611 | 0.36587 | 0.82321 | 2025 X Modal Combined spectra
5.2285 | 0.1829 | 0.25606 | 0.3658 | 0.82305 | 2025 X Modal Combined spectra
5.229 | 0.18287 | 0.25601 | 0.36573 | 0.8229 | 2025 X Modal Combined spectra
5.2295 | 0.18283 | 0.25596 | 0.36566 | 0.82274 | 2025 X Modal Combined spectra
5.23 | 0.1828 | 0.25591 | 0.36559 | 0.82258 | 2025 X Modal Combined spectra
5.2305 | 0.18276 | 0.25587 | 0.36552 | 0.82242 | 2025 X Modal Combined spectra
5.231 | 0.18273 | 0.25582 | 0.36545 | 0.82227 | 2025 X Modal Combined spectra
5.2315 | 0.18269 | 0.25577 | 0.36538 | 0.82211 | 2025 X Modal Combined spectra
5.232 | 0.18266 | 0.25572 | 0.36531 | 0.82195 | 2025 X Modal Combined spectra
5.2325 | 0.18262 | 0.25567 | 0.36524 | 0.8218 | 2025 X Modal Combined spectra
5.233 | 0.18259 | 0.25562 | 0.36517 | 0.82164 | 2025 X Modal Combined spectra
5.2335 | 0.18255 | 0.25557 | 0.3651 | 0.82148 | 2025 X Modal Combined spectra
5.234 | 0.18252 | 0.25552 | 0.36503 | 0.82133 | 2025 X Modal Combined spectra
5.2345 | 0.18248 | 0.25547 | 0.36496 | 0.82117 | 2025 X Modal Combined spectra
5.235 | 0.18245 | 0.25543 | 0.36489 | 0.82101 | 2025 X Modal Combined spectra
5.2355 | 0.18241 | 0.25538 | 0.36482 | 0.82085 | 2025 X Modal Combined spectra
5.236 | 0.18238 | 0.25533 | 0.36475 | 0.8207 | 2025 X Modal Combined spectra
5.2365 | 0.18234 | 0.25528 | 0.36468 | 0.82054 | 2025 X Modal Combined spectra
5.237 | 0.18231 | 0.25523 | 0.36462 | 0.82038 | 2025 X Modal Combined spectra
5.2375 | 0.18227 | 0.25518 | 0.36455 | 0.82023 | 2025 X Modal Combined spectra
5.238 | 0.18224 | 0.25513 | 0.36448 | 0.82007 | 2025 X Modal Combined spectra
5.2385 | 0.1822 | 0.25508 | 0.36441 | 0.81991 | 2025 X Modal Combined spectra
5.239 | 0.18217 | 0.25504 | 0.36434 | 0.81976 | 2025 X Modal Combined spectra
5.2395 | 0.18213 | 0.25499 | 0.36427 | 0.8196 | 2025 X Modal Combined spectra
5.24 | 0.1821 | 0.25494 | 0.3642 | 0.81945 | 2025 X Modal Combined spectra
5.2405 | 0.18206 | 0.25489 | 0.36413 | 0.81929 | 2025 X Modal Combined spectra
5.241 | 0.18203 | 0.25484 | 0.36406 | 0.81913 | 2025 X Modal Combined spectra
5.2415 | 0.18199 | 0.25479 | 0.36399 | 0.81898 | 2025 X Modal Combined spectra
5.242 | 0.18196 | 0.25474 | 0.36392 | 0.81882 | 2025 X Modal Combined spectra
5.2425 | 0.18193 | 0.2547 | 0.36385 | 0.81866 | 2025 X Modal Combined spectra
5.243 | 0.18189 | 0.25465 | 0.36378 | 0.81851 | 2025 X Modal Combined spectra
5.2435 | 0.18186 | 0.2546 | 0.36371 | 0.81835 | 2025 X Modal Combined spectra
5.244 | 0.18182 | 0.25455 | 0.36364 | 0.8182 | 2025 X Modal Combined spectra
5.2445 | 0.18179 | 0.2545 | 0.36357 | 0.81804 | 2025 X Modal Combined spectra
5.245 | 0.18175 | 0.25445 | 0.3635 | 0.81788 | 2025 X Modal Combined spectra
5.2455 | 0.18172 | 0.2544 | 0.36343 | 0.81773 | 2025 X Modal Combined spectra
5.246 | 0.18168 | 0.25436 | 0.36337 | 0.81757 | 2025 X Modal Combined spectra
5.2465 | 0.18165 | 0.25431 | 0.3633 | 0.81742 | 2025 X Modal Combined spectra
5.247 | 0.18161 | 0.25426 | 0.36323 | 0.81726 | 2025 X Modal Combined spectra
5.2475 | 0.18158 | 0.25421 | 0.36316 | 0.8171 | 2025 X Modal Combined spectra
5.248 | 0.18154 | 0.25416 | 0.36309 | 0.81695 | 2025 X Modal Combined spectra
5.2485 | 0.18151 | 0.25411 | 0.36302 | 0.81679 | 2025 X Modal Combined spectra
5.249 | 0.18148 | 0.25407 | 0.36295 | 0.81664 | 2025 X Modal Combined spectra
5.2495 | 0.18144 | 0.25402 | 0.36288 | 0.81648 | 2025 X Modal Combined spectra
5.25 | 0.18141 | 0.25397 | 0.36281 | 0.81633 | 2025 X Modal Combined spectra
5.2505 | 0.18137 | 0.25392 | 0.36274 | 0.81617 | 2025 X Modal Combined spectra
5.251 | 0.18134 | 0.25387 | 0.36267 | 0.81602 | 2025 X Modal Combined spectra
5.2515 | 0.1813 | 0.25382 | 0.3626 | 0.81586 | 2025 X Modal Combined spectra
5.252 | 0.18127 | 0.25377 | 0.36254 | 0.8157 | 2025 X Modal Combined spectra
5.2525 | 0.18123 | 0.25373 | 0.36247 | 0.81555 | 2025 X Modal Combined spectra
5.253 | 0.1812 | 0.25368 | 0.3624 | 0.81539 | 2025 X Modal Combined spectra
5.2535 | 0.18116 | 0.25363 | 0.36233 | 0.81524 | 2025 X Modal Combined spectra
5.254 | 0.18113 | 0.25358 | 0.36226 | 0.81508 | 2025 X Modal Combined spectra
5.2545 | 0.1811 | 0.25353 | 0.36219 | 0.81493 | 2025 X Modal Combined spectra
5.255 | 0.18106 | 0.25349 | 0.36212 | 0.81477 | 2025 X Modal Combined spectra
5.2555 | 0.18103 | 0.25344 | 0.36205 | 0.81462 | 2025 X Modal Combined spectra
5.256 | 0.18099 | 0.25339 | 0.36198 | 0.81446 | 2025 X Modal Combined spectra
5.2565 | 0.18096 | 0.25334 | 0.36192 | 0.81431 | 2025 X Modal Combined spectra
5.257 | 0.18092 | 0.25329 | 0.36185 | 0.81415 | 2025 X Modal Combined spectra
5.2575 | 0.18089 | 0.25324 | 0.36178 | 0.814 | 2025 X Modal Combined spectra
5.258 | 0.18085 | 0.2532 | 0.36171 | 0.81384 | 2025 X Modal Combined spectra
5.2585 | 0.18082 | 0.25315 | 0.36164 | 0.81369 | 2025 X Modal Combined spectra
5.259 | 0.18079 | 0.2531 | 0.36157 | 0.81353 | 2025 X Modal Combined spectra
5.2595 | 0.18075 | 0.25305 | 0.3615 | 0.81338 | 2025 X Modal Combined spectra
5.26 | 0.18072 | 0.253 | 0.36143 | 0.81323 | 2025 X Modal Combined spectra
5.2605 | 0.18068 | 0.25296 | 0.36136 | 0.81307 | 2025 X Modal Combined spectra
5.261 | 0.18065 | 0.25291 | 0.3613 | 0.81292 | 2025 X Modal Combined spectra
5.2615 | 0.18061 | 0.25286 | 0.36123 | 0.81276 | 2025 X Modal Combined spectra
5.262 | 0.18058 | 0.25281 | 0.36116 | 0.81261 | 2025 X Modal Combined spectra
5.2625 | 0.18055 | 0.25276 | 0.36109 | 0.81245 | 2025 X Modal Combined spectra
5.263 | 0.18051 | 0.25272 | 0.36102 | 0.8123 | 2025 X Modal Combined spectra
5.2635 | 0.18048 | 0.25267 | 0.36095 | 0.81214 | 2025 X Modal Combined spectra
5.264 | 0.18044 | 0.25262 | 0.36088 | 0.81199 | 2025 X Modal Combined spectra
5.2645 | 0.18041 | 0.25257 | 0.36082 | 0.81184 | 2025 X Modal Combined spectra
5.265 | 0.18037 | 0.25252 | 0.36075 | 0.81168 | 2025 X Modal Combined spectra
5.2655 | 0.18034 | 0.25248 | 0.36068 | 0.81153 | 2025 X Modal Combined spectra
5.266 | 0.18031 | 0.25243 | 0.36061 | 0.81137 | 2025 X Modal Combined spectra
5.2665 | 0.18027 | 0.25238 | 0.36054 | 0.81122 | 2025 X Modal Combined spectra
5.267 | 0.18024 | 0.25233 | 0.36047 | 0.81107 | 2025 X Modal Combined spectra
5.2675 | 0.1802 | 0.25228 | 0.36041 | 0.81091 | 2025 X Modal Combined spectra
5.268 | 0.18017 | 0.25224 | 0.36034 | 0.81076 | 2025 X Modal Combined spectra
5.2685 | 0.18013 | 0.25219 | 0.36027 | 0.8106 | 2025 X Modal Combined spectra
5.269 | 0.1801 | 0.25214 | 0.3602 | 0.81045 | 2025 X Modal Combined spectra
5.2695 | 0.18007 | 0.25209 | 0.36013 | 0.8103 | 2025 X Modal Combined spectra
5.27 | 0.18003 | 0.25204 | 0.36006 | 0.81014 | 2025 X Modal Combined spectra
5.2705 | 0.18 | 0.252 | 0.35999 | 0.80999 | 2025 X Modal Combined spectra
5.271 | 0.17996 | 0.25195 | 0.35993 | 0.80983 | 2025 X Modal Combined spectra
5.2715 | 0.17993 | 0.2519 | 0.35986 | 0.80968 | 2025 X Modal Combined spectra
5.272 | 0.1799 | 0.25185 | 0.35979 | 0.80953 | 2025 X Modal Combined spectra
5.2725 | 0.17986 | 0.25181 | 0.35972 | 0.80937 | 2025 X Modal Combined spectra
5.273 | 0.17983 | 0.25176 | 0.35965 | 0.80922 | 2025 X Modal Combined spectra
5.2735 | 0.17979 | 0.25171 | 0.35959 | 0.80907 | 2025 X Modal Combined spectra
5.274 | 0.17976 | 0.25166 | 0.35952 | 0.80891 | 2025 X Modal Combined spectra
5.2745 | 0.17972 | 0.25161 | 0.35945 | 0.80876 | 2025 X Modal Combined spectra
5.275 | 0.17969 | 0.25157 | 0.35938 | 0.80861 | 2025 X Modal Combined spectra
5.2755 | 0.17966 | 0.25152 | 0.35931 | 0.80845 | 2025 X Modal Combined spectra
5.276 | 0.17962 | 0.25147 | 0.35924 | 0.8083 | 2025 X Modal Combined spectra
5.2765 | 0.17959 | 0.25142 | 0.35918 | 0.80815 | 2025 X Modal Combined spectra
5.277 | 0.17955 | 0.25138 | 0.35911 | 0.80799 | 2025 X Modal Combined spectra
5.2775 | 0.17952 | 0.25133 | 0.35904 | 0.80784 | 2025 X Modal Combined spectra
5.278 | 0.17949 | 0.25128 | 0.35897 | 0.80769 | 2025 X Modal Combined spectra
5.2785 | 0.17945 | 0.25123 | 0.3589 | 0.80754 | 2025 X Modal Combined spectra
5.279 | 0.17942 | 0.25119 | 0.35884 | 0.80738 | 2025 X Modal Combined spectra
5.2795 | 0.17938 | 0.25114 | 0.35877 | 0.80723 | 2025 X Modal Combined spectra
5.28 | 0.17935 | 0.25109 | 0.3587 | 0.80708 | 2025 X Modal Combined spectra
5.2805 | 0.17932 | 0.25104 | 0.35863 | 0.80692 | 2025 X Modal Combined spectra
5.281 | 0.17928 | 0.251 | 0.35856 | 0.80677 | 2025 X Modal Combined spectra
5.2815 | 0.17925 | 0.25095 | 0.3585 | 0.80662 | 2025 X Modal Combined spectra
5.282 | 0.17921 | 0.2509 | 0.35843 | 0.80647 | 2025 X Modal Combined spectra
5.2825 | 0.17918 | 0.25085 | 0.35836 | 0.80631 | 2025 X Modal Combined spectra
5.283 | 0.17915 | 0.25081 | 0.35829 | 0.80616 | 2025 X Modal Combined spectra
5.2835 | 0.17911 | 0.25076 | 0.35823 | 0.80601 | 2025 X Modal Combined spectra
5.284 | 0.17908 | 0.25071 | 0.35816 | 0.80585 | 2025 X Modal Combined spectra
5.2845 | 0.17905 | 0.25066 | 0.35809 | 0.8057 | 2025 X Modal Combined spectra
5.285 | 0.17901 | 0.25062 | 0.35802 | 0.80555 | 2025 X Modal Combined spectra
5.2855 | 0.17898 | 0.25057 | 0.35795 | 0.8054 | 2025 X Modal Combined spectra
5.286 | 0.17894 | 0.25052 | 0.35789 | 0.80525 | 2025 X Modal Combined spectra
5.2865 | 0.17891 | 0.25047 | 0.35782 | 0.80509 | 2025 X Modal Combined spectra
5.287 | 0.17888 | 0.25043 | 0.35775 | 0.80494 | 2025 X Modal Combined spectra
5.2875 | 0.17884 | 0.25038 | 0.35768 | 0.80479 | 2025 X Modal Combined spectra
5.288 | 0.17881 | 0.25033 | 0.35762 | 0.80464 | 2025 X Modal Combined spectra
5.2885 | 0.17877 | 0.25028 | 0.35755 | 0.80448 | 2025 X Modal Combined spectra
5.289 | 0.17874 | 0.25024 | 0.35748 | 0.80433 | 2025 X Modal Combined spectra
5.2895 | 0.17871 | 0.25019 | 0.35741 | 0.80418 | 2025 X Modal Combined spectra
5.29 | 0.17867 | 0.25014 | 0.35735 | 0.80403 | 2025 X Modal Combined spectra
5.2905 | 0.17864 | 0.25009 | 0.35728 | 0.80388 | 2025 X Modal Combined spectra
5.291 | 0.17861 | 0.25005 | 0.35721 | 0.80372 | 2025 X Modal Combined spectra
5.2915 | 0.17857 | 0.25 | 0.35714 | 0.80357 | 2025 X Modal Combined spectra
5.292 | 0.17854 | 0.24995 | 0.35708 | 0.80342 | 2025 X Modal Combined spectra
5.2925 | 0.1785 | 0.24991 | 0.35701 | 0.80327 | 2025 X Modal Combined spectra
5.293 | 0.17847 | 0.24986 | 0.35694 | 0.80312 | 2025 X Modal Combined spectra
5.2935 | 0.17844 | 0.24981 | 0.35687 | 0.80297 | 2025 X Modal Combined spectra
5.294 | 0.1784 | 0.24976 | 0.35681 | 0.80281 | 2025 X Modal Combined spectra
5.2945 | 0.17837 | 0.24972 | 0.35674 | 0.80266 | 2025 X Modal Combined spectra
5.295 | 0.17834 | 0.24967 | 0.35667 | 0.80251 | 2025 X Modal Combined spectra
5.2955 | 0.1783 | 0.24962 | 0.3566 | 0.80236 | 2025 X Modal Combined spectra
5.296 | 0.17827 | 0.24958 | 0.35654 | 0.80221 | 2025 X Modal Combined spectra
5.2965 | 0.17823 | 0.24953 | 0.35647 | 0.80206 | 2025 X Modal Combined spectra
5.297 | 0.1782 | 0.24948 | 0.3564 | 0.8019 | 2025 X Modal Combined spectra
5.2975 | 0.17817 | 0.24943 | 0.35633 | 0.80175 | 2025 X Modal Combined spectra
5.298 | 0.17813 | 0.24939 | 0.35627 | 0.8016 | 2025 X Modal Combined spectra
5.2985 | 0.1781 | 0.24934 | 0.3562 | 0.80145 | 2025 X Modal Combined spectra
5.299 | 0.17807 | 0.24929 | 0.35613 | 0.8013 | 2025 X Modal Combined spectra
5.2995 | 0.17803 | 0.24925 | 0.35607 | 0.80115 | 2025 X Modal Combined spectra
5.3 | 0.178 | 0.2492 | 0.356 | 0.801 | 2025 X Modal Combined spectra
5.3005 | 0.17797 | 0.24915 | 0.35593 | 0.80085 | 2025 X Modal Combined spectra
5.301 | 0.17793 | 0.2491 | 0.35586 | 0.80069 | 2025 X Modal Combined spectra
5.3015 | 0.1779 | 0.24906 | 0.3558 | 0.80054 | 2025 X Modal Combined spectra
5.302 | 0.17787 | 0.24901 | 0.35573 | 0.80039 | 2025 X Modal Combined spectra
5.3025 | 0.17783 | 0.24896 | 0.35566 | 0.80024 | 2025 X Modal Combined spectra
5.303 | 0.1778 | 0.24892 | 0.3556 | 0.80009 | 2025 X Modal Combined spectra
5.3035 | 0.17776 | 0.24887 | 0.35553 | 0.79994 | 2025 X Modal Combined spectra
5.304 | 0.17773 | 0.24882 | 0.35546 | 0.79979 | 2025 X Modal Combined spectra
5.3045 | 0.1777 | 0.24878 | 0.35539 | 0.79964 | 2025 X Modal Combined spectra
5.305 | 0.17766 | 0.24873 | 0.35533 | 0.79949 | 2025 X Modal Combined spectra
5.3055 | 0.17763 | 0.24868 | 0.35526 | 0.79934 | 2025 X Modal Combined spectra
5.306 | 0.1776 | 0.24864 | 0.35519 | 0.79919 | 2025 X Modal Combined spectra
5.3065 | 0.17756 | 0.24859 | 0.35513 | 0.79904 | 2025 X Modal Combined spectra
5.307 | 0.17753 | 0.24854 | 0.35506 | 0.79889 | 2025 X Modal Combined spectra
5.3075 | 0.1775 | 0.2485 | 0.35499 | 0.79873 | 2025 X Modal Combined spectra
5.308 | 0.17746 | 0.24845 | 0.35493 | 0.79858 | 2025 X Modal Combined spectra
5.3085 | 0.17743 | 0.2484 | 0.35486 | 0.79843 | 2025 X Modal Combined spectra
5.309 | 0.1774 | 0.24835 | 0.35479 | 0.79828 | 2025 X Modal Combined spectra
5.3095 | 0.17736 | 0.24831 | 0.35473 | 0.79813 | 2025 X Modal Combined spectra
5.31 | 0.17733 | 0.24826 | 0.35466 | 0.79798 | 2025 X Modal Combined spectra
5.3105 | 0.1773 | 0.24821 | 0.35459 | 0.79783 | 2025 X Modal Combined spectra
5.311 | 0.17726 | 0.24817 | 0.35453 | 0.79768 | 2025 X Modal Combined spectra
5.3115 | 0.17723 | 0.24812 | 0.35446 | 0.79753 | 2025 X Modal Combined spectra
5.312 | 0.1772 | 0.24807 | 0.35439 | 0.79738 | 2025 X Modal Combined spectra
5.3125 | 0.17716 | 0.24803 | 0.35433 | 0.79723 | 2025 X Modal Combined spectra
5.313 | 0.17713 | 0.24798 | 0.35426 | 0.79708 | 2025 X Modal Combined spectra
5.3135 | 0.1771 | 0.24793 | 0.35419 | 0.79693 | 2025 X Modal Combined spectra
5.314 | 0.17706 | 0.24789 | 0.35413 | 0.79678 | 2025 X Modal Combined spectra
5.3145 | 0.17703 | 0.24784 | 0.35406 | 0.79663 | 2025 X Modal Combined spectra
5.315 | 0.177 | 0.24779 | 0.35399 | 0.79648 | 2025 X Modal Combined spectra
5.3155 | 0.17696 | 0.24775 | 0.35393 | 0.79633 | 2025 X Modal Combined spectra
5.316 | 0.17693 | 0.2477 | 0.35386 | 0.79618 | 2025 X Modal Combined spectra
5.3165 | 0.1769 | 0.24765 | 0.35379 | 0.79603 | 2025 X Modal Combined spectra
5.317 | 0.17686 | 0.24761 | 0.35373 | 0.79588 | 2025 X Modal Combined spectra
5.3175 | 0.17683 | 0.24756 | 0.35366 | 0.79573 | 2025 X Modal Combined spectra
5.318 | 0.1768 | 0.24751 | 0.35359 | 0.79558 | 2025 X Modal Combined spectra
5.3185 | 0.17676 | 0.24747 | 0.35353 | 0.79543 | 2025 X Modal Combined spectra
5.319 | 0.17673 | 0.24742 | 0.35346 | 0.79528 | 2025 X Modal Combined spectra
5.3195 | 0.1767 | 0.24738 | 0.35339 | 0.79514 | 2025 X Modal Combined spectra
5.32 | 0.17666 | 0.24733 | 0.35333 | 0.79499 | 2025 X Modal Combined spectra
5.3205 | 0.17663 | 0.24728 | 0.35326 | 0.79484 | 2025 X Modal Combined spectra
5.321 | 0.1766 | 0.24724 | 0.35319 | 0.79469 | 2025 X Modal Combined spectra
5.3215 | 0.17656 | 0.24719 | 0.35313 | 0.79454 | 2025 X Modal Combined spectra
5.322 | 0.17653 | 0.24714 | 0.35306 | 0.79439 | 2025 X Modal Combined spectra
5.3225 | 0.1765 | 0.2471 | 0.353 | 0.79424 | 2025 X Modal Combined spectra
5.323 | 0.17646 | 0.24705 | 0.35293 | 0.79409 | 2025 X Modal Combined spectra
5.3235 | 0.17643 | 0.247 | 0.35286 | 0.79394 | 2025 X Modal Combined spectra
5.324 | 0.1764 | 0.24696 | 0.3528 | 0.79379 | 2025 X Modal Combined spectra
5.3245 | 0.17636 | 0.24691 | 0.35273 | 0.79364 | 2025 X Modal Combined spectra
5.325 | 0.17633 | 0.24686 | 0.35266 | 0.79349 | 2025 X Modal Combined spectra
5.3255 | 0.1763 | 0.24682 | 0.3526 | 0.79334 | 2025 X Modal Combined spectra
5.326 | 0.17627 | 0.24677 | 0.35253 | 0.7932 | 2025 X Modal Combined spectra
5.3265 | 0.17623 | 0.24673 | 0.35247 | 0.79305 | 2025 X Modal Combined spectra
5.327 | 0.1762 | 0.24668 | 0.3524 | 0.7929 | 2025 X Modal Combined spectra
5.3275 | 0.17617 | 0.24663 | 0.35233 | 0.79275 | 2025 X Modal Combined spectra
5.328 | 0.17613 | 0.24659 | 0.35227 | 0.7926 | 2025 X Modal Combined spectra
5.3285 | 0.1761 | 0.24654 | 0.3522 | 0.79245 | 2025 X Modal Combined spectra
5.329 | 0.17607 | 0.24649 | 0.35213 | 0.7923 | 2025 X Modal Combined spectra
5.3295 | 0.17603 | 0.24645 | 0.35207 | 0.79215 | 2025 X Modal Combined spectra
5.33 | 0.176 | 0.2464 | 0.352 | 0.79201 | 2025 X Modal Combined spectra
5.3305 | 0.17597 | 0.24636 | 0.35194 | 0.79186 | 2025 X Modal Combined spectra
5.331 | 0.17594 | 0.24631 | 0.35187 | 0.79171 | 2025 X Modal Combined spectra
5.3315 | 0.1759 | 0.24626 | 0.3518 | 0.79156 | 2025 X Modal Combined spectra
5.332 | 0.17587 | 0.24622 | 0.35174 | 0.79141 | 2025 X Modal Combined spectra
5.3325 | 0.17584 | 0.24617 | 0.35167 | 0.79126 | 2025 X Modal Combined spectra
5.333 | 0.1758 | 0.24612 | 0.35161 | 0.79111 | 2025 X Modal Combined spectra
5.3335 | 0.17577 | 0.24608 | 0.35154 | 0.79097 | 2025 X Modal Combined spectra
5.334 | 0.17574 | 0.24603 | 0.35147 | 0.79082 | 2025 X Modal Combined spectra
5.3345 | 0.1757 | 0.24599 | 0.35141 | 0.79067 | 2025 X Modal Combined spectra
5.335 | 0.17567 | 0.24594 | 0.35134 | 0.79052 | 2025 X Modal Combined spectra
5.3355 | 0.17564 | 0.24589 | 0.35128 | 0.79037 | 2025 X Modal Combined spectra
5.336 | 0.17561 | 0.24585 | 0.35121 | 0.79023 | 2025 X Modal Combined spectra
5.3365 | 0.17557 | 0.2458 | 0.35115 | 0.79008 | 2025 X Modal Combined spectra
5.337 | 0.17554 | 0.24576 | 0.35108 | 0.78993 | 2025 X Modal Combined spectra
5.3375 | 0.17551 | 0.24571 | 0.35101 | 0.78978 | 2025 X Modal Combined spectra
5.338 | 0.17547 | 0.24566 | 0.35095 | 0.78963 | 2025 X Modal Combined spectra
5.3385 | 0.17544 | 0.24562 | 0.35088 | 0.78949 | 2025 X Modal Combined spectra
5.339 | 0.17541 | 0.24557 | 0.35082 | 0.78934 | 2025 X Modal Combined spectra
5.3395 | 0.17538 | 0.24553 | 0.35075 | 0.78919 | 2025 X Modal Combined spectra
5.34 | 0.17534 | 0.24548 | 0.35069 | 0.78904 | 2025 X Modal Combined spectra
5.3405 | 0.17531 | 0.24543 | 0.35062 | 0.78889 | 2025 X Modal Combined spectra
5.341 | 0.17528 | 0.24539 | 0.35055 | 0.78875 | 2025 X Modal Combined spectra
5.3415 | 0.17524 | 0.24534 | 0.35049 | 0.7886 | 2025 X Modal Combined spectra
5.342 | 0.17521 | 0.2453 | 0.35042 | 0.78845 | 2025 X Modal Combined spectra
5.3425 | 0.17518 | 0.24525 | 0.35036 | 0.7883 | 2025 X Modal Combined spectra
5.343 | 0.17515 | 0.2452 | 0.35029 | 0.78816 | 2025 X Modal Combined spectra
5.3435 | 0.17511 | 0.24516 | 0.35023 | 0.78801 | 2025 X Modal Combined spectra
5.344 | 0.17508 | 0.24511 | 0.35016 | 0.78786 | 2025 X Modal Combined spectra
5.3445 | 0.17505 | 0.24507 | 0.35009 | 0.78771 | 2025 X Modal Combined spectra
5.345 | 0.17501 | 0.24502 | 0.35003 | 0.78757 | 2025 X Modal Combined spectra
5.3455 | 0.17498 | 0.24497 | 0.34996 | 0.78742 | 2025 X Modal Combined spectra
5.346 | 0.17495 | 0.24493 | 0.3499 | 0.78727 | 2025 X Modal Combined spectra
5.3465 | 0.17492 | 0.24488 | 0.34983 | 0.78712 | 2025 X Modal Combined spectra
5.347 | 0.17488 | 0.24484 | 0.34977 | 0.78698 | 2025 X Modal Combined spectra
5.3475 | 0.17485 | 0.24479 | 0.3497 | 0.78683 | 2025 X Modal Combined spectra
5.348 | 0.17482 | 0.24475 | 0.34964 | 0.78668 | 2025 X Modal Combined spectra
5.3485 | 0.17479 | 0.2447 | 0.34957 | 0.78654 | 2025 X Modal Combined spectra
5.349 | 0.17475 | 0.24465 | 0.34951 | 0.78639 | 2025 X Modal Combined spectra
5.3495 | 0.17472 | 0.24461 | 0.34944 | 0.78624 | 2025 X Modal Combined spectra
5.35 | 0.17469 | 0.24456 | 0.34938 | 0.78609 | 2025 X Modal Combined spectra
5.3505 | 0.17466 | 0.24452 | 0.34931 | 0.78595 | 2025 X Modal Combined spectra
5.351 | 0.17462 | 0.24447 | 0.34924 | 0.7858 | 2025 X Modal Combined spectra
5.3515 | 0.17459 | 0.24443 | 0.34918 | 0.78565 | 2025 X Modal Combined spectra
5.352 | 0.17456 | 0.24438 | 0.34911 | 0.78551 | 2025 X Modal Combined spectra
5.3525 | 0.17452 | 0.24433 | 0.34905 | 0.78536 | 2025 X Modal Combined spectra
5.353 | 0.17449 | 0.24429 | 0.34898 | 0.78521 | 2025 X Modal Combined spectra
5.3535 | 0.17446 | 0.24424 | 0.34892 | 0.78507 | 2025 X Modal Combined spectra
5.354 | 0.17443 | 0.2442 | 0.34885 | 0.78492 | 2025 X Modal Combined spectra
5.3545 | 0.17439 | 0.24415 | 0.34879 | 0.78477 | 2025 X Modal Combined spectra
5.355 | 0.17436 | 0.24411 | 0.34872 | 0.78463 | 2025 X Modal Combined spectra
5.3555 | 0.17433 | 0.24406 | 0.34866 | 0.78448 | 2025 X Modal Combined spectra
5.356 | 0.1743 | 0.24402 | 0.34859 | 0.78433 | 2025 X Modal Combined spectra
5.3565 | 0.17426 | 0.24397 | 0.34853 | 0.78419 | 2025 X Modal Combined spectra
5.357 | 0.17423 | 0.24392 | 0.34846 | 0.78404 | 2025 X Modal Combined spectra
5.3575 | 0.1742 | 0.24388 | 0.3484 | 0.7839 | 2025 X Modal Combined spectra
5.358 | 0.17417 | 0.24383 | 0.34833 | 0.78375 | 2025 X Modal Combined spectra
5.3585 | 0.17413 | 0.24379 | 0.34827 | 0.7836 | 2025 X Modal Combined spectra
5.359 | 0.1741 | 0.24374 | 0.3482 | 0.78346 | 2025 X Modal Combined spectra
5.3595 | 0.17407 | 0.2437 | 0.34814 | 0.78331 | 2025 X Modal Combined spectra
5.36 | 0.17404 | 0.24365 | 0.34807 | 0.78316 | 2025 X Modal Combined spectra
5.3605 | 0.174 | 0.24361 | 0.34801 | 0.78302 | 2025 X Modal Combined spectra
5.361 | 0.17397 | 0.24356 | 0.34794 | 0.78287 | 2025 X Modal Combined spectra
5.3615 | 0.17394 | 0.24351 | 0.34788 | 0.78273 | 2025 X Modal Combined spectra
5.362 | 0.17391 | 0.24347 | 0.34781 | 0.78258 | 2025 X Modal Combined spectra
5.3625 | 0.17387 | 0.24342 | 0.34775 | 0.78243 | 2025 X Modal Combined spectra
5.363 | 0.17384 | 0.24338 | 0.34768 | 0.78229 | 2025 X Modal Combined spectra
5.3635 | 0.17381 | 0.24333 | 0.34762 | 0.78214 | 2025 X Modal Combined spectra
5.364 | 0.17378 | 0.24329 | 0.34755 | 0.782 | 2025 X Modal Combined spectra
5.3645 | 0.17374 | 0.24324 | 0.34749 | 0.78185 | 2025 X Modal Combined spectra
5.365 | 0.17371 | 0.2432 | 0.34742 | 0.78171 | 2025 X Modal Combined spectra
5.3655 | 0.17368 | 0.24315 | 0.34736 | 0.78156 | 2025 X Modal Combined spectra
5.366 | 0.17365 | 0.24311 | 0.3473 | 0.78141 | 2025 X Modal Combined spectra
5.3665 | 0.17362 | 0.24306 | 0.34723 | 0.78127 | 2025 X Modal Combined spectra
5.367 | 0.17358 | 0.24302 | 0.34717 | 0.78112 | 2025 X Modal Combined spectra
5.3675 | 0.17355 | 0.24297 | 0.3471 | 0.78098 | 2025 X Modal Combined spectra
5.368 | 0.17352 | 0.24293 | 0.34704 | 0.78083 | 2025 X Modal Combined spectra
5.3685 | 0.17349 | 0.24288 | 0.34697 | 0.78069 | 2025 X Modal Combined spectra
5.369 | 0.17345 | 0.24283 | 0.34691 | 0.78054 | 2025 X Modal Combined spectra
5.3695 | 0.17342 | 0.24279 | 0.34684 | 0.7804 | 2025 X Modal Combined spectra
5.37 | 0.17339 | 0.24274 | 0.34678 | 0.78025 | 2025 X Modal Combined spectra
5.3705 | 0.17336 | 0.2427 | 0.34671 | 0.78011 | 2025 X Modal Combined spectra
5.371 | 0.17332 | 0.24265 | 0.34665 | 0.77996 | 2025 X Modal Combined spectra
5.3715 | 0.17329 | 0.24261 | 0.34658 | 0.77981 | 2025 X Modal Combined spectra
5.372 | 0.17326 | 0.24256 | 0.34652 | 0.77967 | 2025 X Modal Combined spectra
5.3725 | 0.17323 | 0.24252 | 0.34646 | 0.77952 | 2025 X Modal Combined spectra
5.373 | 0.1732 | 0.24247 | 0.34639 | 0.77938 | 2025 X Modal Combined spectra
5.3735 | 0.17316 | 0.24243 | 0.34633 | 0.77923 | 2025 X Modal Combined spectra
5.374 | 0.17313 | 0.24238 | 0.34626 | 0.77909 | 2025 X Modal Combined spectra
5.3745 | 0.1731 | 0.24234 | 0.3462 | 0.77894 | 2025 X Modal Combined spectra
5.375 | 0.17307 | 0.24229 | 0.34613 | 0.7788 | 2025 X Modal Combined spectra
5.3755 | 0.17303 | 0.24225 | 0.34607 | 0.77865 | 2025 X Modal Combined spectra
5.376 | 0.173 | 0.2422 | 0.346 | 0.77851 | 2025 X Modal Combined spectra
5.3765 | 0.17297 | 0.24216 | 0.34594 | 0.77836 | 2025 X Modal Combined spectra
5.377 | 0.17294 | 0.24211 | 0.34588 | 0.77822 | 2025 X Modal Combined spectra
5.3775 | 0.17291 | 0.24207 | 0.34581 | 0.77808 | 2025 X Modal Combined spectra
5.378 | 0.17287 | 0.24202 | 0.34575 | 0.77793 | 2025 X Modal Combined spectra
5.3785 | 0.17284 | 0.24198 | 0.34568 | 0.77779 | 2025 X Modal Combined spectra
5.379 | 0.17281 | 0.24193 | 0.34562 | 0.77764 | 2025 X Modal Combined spectra
5.3795 | 0.17278 | 0.24189 | 0.34555 | 0.7775 | 2025 X Modal Combined spectra
5.38 | 0.17274 | 0.24184 | 0.34549 | 0.77735 | 2025 X Modal Combined spectra
5.3805 | 0.17271 | 0.2418 | 0.34543 | 0.77721 | 2025 X Modal Combined spectra
5.381 | 0.17268 | 0.24175 | 0.34536 | 0.77706 | 2025 X Modal Combined spectra
5.3815 | 0.17265 | 0.24171 | 0.3453 | 0.77692 | 2025 X Modal Combined spectra
5.382 | 0.17262 | 0.24166 | 0.34523 | 0.77677 | 2025 X Modal Combined spectra
5.3825 | 0.17258 | 0.24162 | 0.34517 | 0.77663 | 2025 X Modal Combined spectra
5.383 | 0.17255 | 0.24157 | 0.3451 | 0.77649 | 2025 X Modal Combined spectra
5.3835 | 0.17252 | 0.24153 | 0.34504 | 0.77634 | 2025 X Modal Combined spectra
5.384 | 0.17249 | 0.24148 | 0.34498 | 0.7762 | 2025 X Modal Combined spectra
5.3845 | 0.17246 | 0.24144 | 0.34491 | 0.77605 | 2025 X Modal Combined spectra
5.385 | 0.17242 | 0.24139 | 0.34485 | 0.77591 | 2025 X Modal Combined spectra
5.3855 | 0.17239 | 0.24135 | 0.34478 | 0.77577 | 2025 X Modal Combined spectra
5.386 | 0.17236 | 0.2413 | 0.34472 | 0.77562 | 2025 X Modal Combined spectra
5.3865 | 0.17233 | 0.24126 | 0.34466 | 0.77548 | 2025 X Modal Combined spectra
5.387 | 0.1723 | 0.24121 | 0.34459 | 0.77533 | 2025 X Modal Combined spectra
5.3875 | 0.17226 | 0.24117 | 0.34453 | 0.77519 | 2025 X Modal Combined spectra
5.388 | 0.17223 | 0.24113 | 0.34446 | 0.77505 | 2025 X Modal Combined spectra
5.3885 | 0.1722 | 0.24108 | 0.3444 | 0.7749 | 2025 X Modal Combined spectra
5.389 | 0.17217 | 0.24104 | 0.34434 | 0.77476 | 2025 X Modal Combined spectra
5.3895 | 0.17214 | 0.24099 | 0.34427 | 0.77461 | 2025 X Modal Combined spectra
5.39 | 0.1721 | 0.24095 | 0.34421 | 0.77447 | 2025 X Modal Combined spectra
5.3905 | 0.17207 | 0.2409 | 0.34415 | 0.77433 | 2025 X Modal Combined spectra
5.391 | 0.17204 | 0.24086 | 0.34408 | 0.77418 | 2025 X Modal Combined spectra
5.3915 | 0.17201 | 0.24081 | 0.34402 | 0.77404 | 2025 X Modal Combined spectra
5.392 | 0.17198 | 0.24077 | 0.34395 | 0.7739 | 2025 X Modal Combined spectra
5.3925 | 0.17195 | 0.24072 | 0.34389 | 0.77375 | 2025 X Modal Combined spectra
5.393 | 0.17191 | 0.24068 | 0.34383 | 0.77361 | 2025 X Modal Combined spectra
5.3935 | 0.17188 | 0.24063 | 0.34376 | 0.77347 | 2025 X Modal Combined spectra
5.394 | 0.17185 | 0.24059 | 0.3437 | 0.77332 | 2025 X Modal Combined spectra
5.3945 | 0.17182 | 0.24054 | 0.34364 | 0.77318 | 2025 X Modal Combined spectra
5.395 | 0.17179 | 0.2405 | 0.34357 | 0.77304 | 2025 X Modal Combined spectra
5.3955 | 0.17175 | 0.24046 | 0.34351 | 0.77289 | 2025 X Modal Combined spectra
5.396 | 0.17172 | 0.24041 | 0.34344 | 0.77275 | 2025 X Modal Combined spectra
5.3965 | 0.17169 | 0.24037 | 0.34338 | 0.77261 | 2025 X Modal Combined spectra
5.397 | 0.17166 | 0.24032 | 0.34332 | 0.77246 | 2025 X Modal Combined spectra
5.3975 | 0.17163 | 0.24028 | 0.34325 | 0.77232 | 2025 X Modal Combined spectra
5.398 | 0.17159 | 0.24023 | 0.34319 | 0.77218 | 2025 X Modal Combined spectra
5.3985 | 0.17156 | 0.24019 | 0.34313 | 0.77203 | 2025 X Modal Combined spectra
5.399 | 0.17153 | 0.24014 | 0.34306 | 0.77189 | 2025 X Modal Combined spectra
5.3995 | 0.1715 | 0.2401 | 0.343 | 0.77175 | 2025 X Modal Combined spectra
5.4 | 0.17147 | 0.24005 | 0.34294 | 0.7716 | 2025 X Modal Combined spectra
5.4005 | 0.17144 | 0.24001 | 0.34287 | 0.77146 | 2025 X Modal Combined spectra
5.401 | 0.1714 | 0.23997 | 0.34281 | 0.77132 | 2025 X Modal Combined spectra
5.4015 | 0.17137 | 0.23992 | 0.34275 | 0.77118 | 2025 X Modal Combined spectra
5.402 | 0.17134 | 0.23988 | 0.34268 | 0.77103 | 2025 X Modal Combined spectra
5.4025 | 0.17131 | 0.23983 | 0.34262 | 0.77089 | 2025 X Modal Combined spectra
5.403 | 0.17128 | 0.23979 | 0.34255 | 0.77075 | 2025 X Modal Combined spectra
5.4035 | 0.17125 | 0.23974 | 0.34249 | 0.77061 | 2025 X Modal Combined spectra
5.404 | 0.17121 | 0.2397 | 0.34243 | 0.77046 | 2025 X Modal Combined spectra
5.4045 | 0.17118 | 0.23966 | 0.34236 | 0.77032 | 2025 X Modal Combined spectra
5.405 | 0.17115 | 0.23961 | 0.3423 | 0.77018 | 2025 X Modal Combined spectra
5.4055 | 0.17112 | 0.23957 | 0.34224 | 0.77004 | 2025 X Modal Combined spectra
5.406 | 0.17109 | 0.23952 | 0.34217 | 0.76989 | 2025 X Modal Combined spectra
5.4065 | 0.17106 | 0.23948 | 0.34211 | 0.76975 | 2025 X Modal Combined spectra
5.407 | 0.17102 | 0.23943 | 0.34205 | 0.76961 | 2025 X Modal Combined spectra
5.4075 | 0.17099 | 0.23939 | 0.34198 | 0.76947 | 2025 X Modal Combined spectra
5.408 | 0.17096 | 0.23935 | 0.34192 | 0.76932 | 2025 X Modal Combined spectra
5.4085 | 0.17093 | 0.2393 | 0.34186 | 0.76918 | 2025 X Modal Combined spectra
5.409 | 0.1709 | 0.23926 | 0.3418 | 0.76904 | 2025 X Modal Combined spectra
5.4095 | 0.17087 | 0.23921 | 0.34173 | 0.7689 | 2025 X Modal Combined spectra
5.41 | 0.17083 | 0.23917 | 0.34167 | 0.76876 | 2025 X Modal Combined spectra
5.4105 | 0.1708 | 0.23912 | 0.34161 | 0.76861 | 2025 X Modal Combined spectra
5.411 | 0.17077 | 0.23908 | 0.34154 | 0.76847 | 2025 X Modal Combined spectra
5.4115 | 0.17074 | 0.23904 | 0.34148 | 0.76833 | 2025 X Modal Combined spectra
5.412 | 0.17071 | 0.23899 | 0.34142 | 0.76819 | 2025 X Modal Combined spectra
5.4125 | 0.17068 | 0.23895 | 0.34135 | 0.76805 | 2025 X Modal Combined spectra
5.413 | 0.17065 | 0.2389 | 0.34129 | 0.7679 | 2025 X Modal Combined spectra
5.4135 | 0.17061 | 0.23886 | 0.34123 | 0.76776 | 2025 X Modal Combined spectra
5.414 | 0.17058 | 0.23881 | 0.34116 | 0.76762 | 2025 X Modal Combined spectra
5.4145 | 0.17055 | 0.23877 | 0.3411 | 0.76748 | 2025 X Modal Combined spectra
5.415 | 0.17052 | 0.23873 | 0.34104 | 0.76734 | 2025 X Modal Combined spectra
5.4155 | 0.17049 | 0.23868 | 0.34098 | 0.76719 | 2025 X Modal Combined spectra
5.416 | 0.17046 | 0.23864 | 0.34091 | 0.76705 | 2025 X Modal Combined spectra
5.4165 | 0.17042 | 0.23859 | 0.34085 | 0.76691 | 2025 X Modal Combined spectra
5.417 | 0.17039 | 0.23855 | 0.34079 | 0.76677 | 2025 X Modal Combined spectra
5.4175 | 0.17036 | 0.23851 | 0.34072 | 0.76663 | 2025 X Modal Combined spectra
5.418 | 0.17033 | 0.23846 | 0.34066 | 0.76649 | 2025 X Modal Combined spectra
5.4185 | 0.1703 | 0.23842 | 0.3406 | 0.76635 | 2025 X Modal Combined spectra
5.419 | 0.17027 | 0.23837 | 0.34053 | 0.7662 | 2025 X Modal Combined spectra
5.4195 | 0.17024 | 0.23833 | 0.34047 | 0.76606 | 2025 X Modal Combined spectra
5.42 | 0.1702 | 0.23829 | 0.34041 | 0.76592 | 2025 X Modal Combined spectra
5.4205 | 0.17017 | 0.23824 | 0.34035 | 0.76578 | 2025 X Modal Combined spectra
5.421 | 0.17014 | 0.2382 | 0.34028 | 0.76564 | 2025 X Modal Combined spectra
5.4215 | 0.17011 | 0.23815 | 0.34022 | 0.7655 | 2025 X Modal Combined spectra
5.422 | 0.17008 | 0.23811 | 0.34016 | 0.76536 | 2025 X Modal Combined spectra
5.4225 | 0.17005 | 0.23807 | 0.3401 | 0.76521 | 2025 X Modal Combined spectra
5.423 | 0.17002 | 0.23802 | 0.34003 | 0.76507 | 2025 X Modal Combined spectra
5.4235 | 0.16999 | 0.23798 | 0.33997 | 0.76493 | 2025 X Modal Combined spectra
5.424 | 0.16995 | 0.23794 | 0.33991 | 0.76479 | 2025 X Modal Combined spectra
5.4245 | 0.16992 | 0.23789 | 0.33984 | 0.76465 | 2025 X Modal Combined spectra
5.425 | 0.16989 | 0.23785 | 0.33978 | 0.76451 | 2025 X Modal Combined spectra
5.4255 | 0.16986 | 0.2378 | 0.33972 | 0.76437 | 2025 X Modal Combined spectra
5.426 | 0.16983 | 0.23776 | 0.33966 | 0.76423 | 2025 X Modal Combined spectra
5.4265 | 0.1698 | 0.23772 | 0.33959 | 0.76409 | 2025 X Modal Combined spectra
5.427 | 0.16977 | 0.23767 | 0.33953 | 0.76395 | 2025 X Modal Combined spectra
5.4275 | 0.16973 | 0.23763 | 0.33947 | 0.76381 | 2025 X Modal Combined spectra
5.428 | 0.1697 | 0.23758 | 0.33941 | 0.76366 | 2025 X Modal Combined spectra
5.4285 | 0.16967 | 0.23754 | 0.33934 | 0.76352 | 2025 X Modal Combined spectra
5.429 | 0.16964 | 0.2375 | 0.33928 | 0.76338 | 2025 X Modal Combined spectra
5.4295 | 0.16961 | 0.23745 | 0.33922 | 0.76324 | 2025 X Modal Combined spectra
5.43 | 0.16958 | 0.23741 | 0.33916 | 0.7631 | 2025 X Modal Combined spectra
5.4305 | 0.16955 | 0.23737 | 0.33909 | 0.76296 | 2025 X Modal Combined spectra
5.431 | 0.16952 | 0.23732 | 0.33903 | 0.76282 | 2025 X Modal Combined spectra
5.4315 | 0.16948 | 0.23728 | 0.33897 | 0.76268 | 2025 X Modal Combined spectra
5.432 | 0.16945 | 0.23723 | 0.33891 | 0.76254 | 2025 X Modal Combined spectra
5.4325 | 0.16942 | 0.23719 | 0.33884 | 0.7624 | 2025 X Modal Combined spectra
5.433 | 0.16939 | 0.23715 | 0.33878 | 0.76226 | 2025 X Modal Combined spectra
5.4335 | 0.16936 | 0.2371 | 0.33872 | 0.76212 | 2025 X Modal Combined spectra
5.434 | 0.16933 | 0.23706 | 0.33866 | 0.76198 | 2025 X Modal Combined spectra
5.4345 | 0.1693 | 0.23702 | 0.3386 | 0.76184 | 2025 X Modal Combined spectra
5.435 | 0.16927 | 0.23697 | 0.33853 | 0.7617 | 2025 X Modal Combined spectra
5.4355 | 0.16924 | 0.23693 | 0.33847 | 0.76156 | 2025 X Modal Combined spectra
5.436 | 0.1692 | 0.23689 | 0.33841 | 0.76142 | 2025 X Modal Combined spectra
5.4365 | 0.16917 | 0.23684 | 0.33835 | 0.76128 | 2025 X Modal Combined spectra
5.437 | 0.16914 | 0.2368 | 0.33828 | 0.76114 | 2025 X Modal Combined spectra
5.4375 | 0.16911 | 0.23676 | 0.33822 | 0.761 | 2025 X Modal Combined spectra
5.438 | 0.16908 | 0.23671 | 0.33816 | 0.76086 | 2025 X Modal Combined spectra
5.4385 | 0.16905 | 0.23667 | 0.3381 | 0.76072 | 2025 X Modal Combined spectra
5.439 | 0.16902 | 0.23662 | 0.33804 | 0.76058 | 2025 X Modal Combined spectra
5.4395 | 0.16899 | 0.23658 | 0.33797 | 0.76044 | 2025 X Modal Combined spectra
5.44 | 0.16896 | 0.23654 | 0.33791 | 0.7603 | 2025 X Modal Combined spectra
5.4405 | 0.16892 | 0.23649 | 0.33785 | 0.76016 | 2025 X Modal Combined spectra
5.441 | 0.16889 | 0.23645 | 0.33779 | 0.76002 | 2025 X Modal Combined spectra
5.4415 | 0.16886 | 0.23641 | 0.33772 | 0.75988 | 2025 X Modal Combined spectra
5.442 | 0.16883 | 0.23636 | 0.33766 | 0.75974 | 2025 X Modal Combined spectra
5.4425 | 0.1688 | 0.23632 | 0.3376 | 0.7596 | 2025 X Modal Combined spectra
5.443 | 0.16877 | 0.23628 | 0.33754 | 0.75946 | 2025 X Modal Combined spectra
5.4435 | 0.16874 | 0.23623 | 0.33748 | 0.75932 | 2025 X Modal Combined spectra
5.444 | 0.16871 | 0.23619 | 0.33741 | 0.75918 | 2025 X Modal Combined spectra
5.4445 | 0.16868 | 0.23615 | 0.33735 | 0.75904 | 2025 X Modal Combined spectra
5.445 | 0.16865 | 0.2361 | 0.33729 | 0.7589 | 2025 X Modal Combined spectra
5.4455 | 0.16861 | 0.23606 | 0.33723 | 0.75876 | 2025 X Modal Combined spectra
5.446 | 0.16858 | 0.23602 | 0.33717 | 0.75863 | 2025 X Modal Combined spectra
5.4465 | 0.16855 | 0.23597 | 0.3371 | 0.75849 | 2025 X Modal Combined spectra
5.447 | 0.16852 | 0.23593 | 0.33704 | 0.75835 | 2025 X Modal Combined spectra
5.4475 | 0.16849 | 0.23589 | 0.33698 | 0.75821 | 2025 X Modal Combined spectra
5.448 | 0.16846 | 0.23584 | 0.33692 | 0.75807 | 2025 X Modal Combined spectra
5.4485 | 0.16843 | 0.2358 | 0.33686 | 0.75793 | 2025 X Modal Combined spectra
5.449 | 0.1684 | 0.23576 | 0.3368 | 0.75779 | 2025 X Modal Combined spectra
5.4495 | 0.16837 | 0.23571 | 0.33673 | 0.75765 | 2025 X Modal Combined spectra
5.45 | 0.16834 | 0.23567 | 0.33667 | 0.75751 | 2025 X Modal Combined spectra
5.4505 | 0.16831 | 0.23563 | 0.33661 | 0.75737 | 2025 X Modal Combined spectra
5.451 | 0.16827 | 0.23558 | 0.33655 | 0.75723 | 2025 X Modal Combined spectra
5.4515 | 0.16824 | 0.23554 | 0.33649 | 0.7571 | 2025 X Modal Combined spectra
5.452 | 0.16821 | 0.2355 | 0.33643 | 0.75696 | 2025 X Modal Combined spectra
5.4525 | 0.16818 | 0.23545 | 0.33636 | 0.75682 | 2025 X Modal Combined spectra
5.453 | 0.16815 | 0.23541 | 0.3363 | 0.75668 | 2025 X Modal Combined spectra
5.4535 | 0.16812 | 0.23537 | 0.33624 | 0.75654 | 2025 X Modal Combined spectra
5.454 | 0.16809 | 0.23532 | 0.33618 | 0.7564 | 2025 X Modal Combined spectra
5.4545 | 0.16806 | 0.23528 | 0.33612 | 0.75626 | 2025 X Modal Combined spectra
5.455 | 0.16803 | 0.23524 | 0.33606 | 0.75612 | 2025 X Modal Combined spectra
5.4555 | 0.168 | 0.2352 | 0.33599 | 0.75599 | 2025 X Modal Combined spectra
5.456 | 0.16797 | 0.23515 | 0.33593 | 0.75585 | 2025 X Modal Combined spectra
5.4565 | 0.16794 | 0.23511 | 0.33587 | 0.75571 | 2025 X Modal Combined spectra
5.457 | 0.1679 | 0.23507 | 0.33581 | 0.75557 | 2025 X Modal Combined spectra
5.4575 | 0.16787 | 0.23502 | 0.33575 | 0.75543 | 2025 X Modal Combined spectra
5.458 | 0.16784 | 0.23498 | 0.33569 | 0.75529 | 2025 X Modal Combined spectra
5.4585 | 0.16781 | 0.23494 | 0.33562 | 0.75515 | 2025 X Modal Combined spectra
5.459 | 0.16778 | 0.23489 | 0.33556 | 0.75502 | 2025 X Modal Combined spectra
5.4595 | 0.16775 | 0.23485 | 0.3355 | 0.75488 | 2025 X Modal Combined spectra
5.46 | 0.16772 | 0.23481 | 0.33544 | 0.75474 | 2025 X Modal Combined spectra
5.4605 | 0.16769 | 0.23476 | 0.33538 | 0.7546 | 2025 X Modal Combined spectra
5.461 | 0.16766 | 0.23472 | 0.33532 | 0.75446 | 2025 X Modal Combined spectra
5.4615 | 0.16763 | 0.23468 | 0.33526 | 0.75433 | 2025 X Modal Combined spectra
5.462 | 0.1676 | 0.23464 | 0.33519 | 0.75419 | 2025 X Modal Combined spectra
5.4625 | 0.16757 | 0.23459 | 0.33513 | 0.75405 | 2025 X Modal Combined spectra
5.463 | 0.16754 | 0.23455 | 0.33507 | 0.75391 | 2025 X Modal Combined spectra
5.4635 | 0.16751 | 0.23451 | 0.33501 | 0.75377 | 2025 X Modal Combined spectra
5.464 | 0.16747 | 0.23446 | 0.33495 | 0.75364 | 2025 X Modal Combined spectra
5.4645 | 0.16744 | 0.23442 | 0.33489 | 0.7535 | 2025 X Modal Combined spectra
5.465 | 0.16741 | 0.23438 | 0.33483 | 0.75336 | 2025 X Modal Combined spectra
5.4655 | 0.16738 | 0.23434 | 0.33477 | 0.75322 | 2025 X Modal Combined spectra
5.466 | 0.16735 | 0.23429 | 0.3347 | 0.75308 | 2025 X Modal Combined spectra
5.4665 | 0.16732 | 0.23425 | 0.33464 | 0.75295 | 2025 X Modal Combined spectra
5.467 | 0.16729 | 0.23421 | 0.33458 | 0.75281 | 2025 X Modal Combined spectra
5.4675 | 0.16726 | 0.23416 | 0.33452 | 0.75267 | 2025 X Modal Combined spectra
5.468 | 0.16723 | 0.23412 | 0.33446 | 0.75253 | 2025 X Modal Combined spectra
5.4685 | 0.1672 | 0.23408 | 0.3344 | 0.7524 | 2025 X Modal Combined spectra
5.469 | 0.16717 | 0.23404 | 0.33434 | 0.75226 | 2025 X Modal Combined spectra
5.4695 | 0.16714 | 0.23399 | 0.33428 | 0.75212 | 2025 X Modal Combined spectra
5.47 | 0.16711 | 0.23395 | 0.33421 | 0.75198 | 2025 X Modal Combined spectra
5.4705 | 0.16708 | 0.23391 | 0.33415 | 0.75185 | 2025 X Modal Combined spectra
5.471 | 0.16705 | 0.23386 | 0.33409 | 0.75171 | 2025 X Modal Combined spectra
5.4715 | 0.16702 | 0.23382 | 0.33403 | 0.75157 | 2025 X Modal Combined spectra
5.472 | 0.16699 | 0.23378 | 0.33397 | 0.75143 | 2025 X Modal Combined spectra
5.4725 | 0.16695 | 0.23374 | 0.33391 | 0.7513 | 2025 X Modal Combined spectra
5.473 | 0.16692 | 0.23369 | 0.33385 | 0.75116 | 2025 X Modal Combined spectra
5.4735 | 0.16689 | 0.23365 | 0.33379 | 0.75102 | 2025 X Modal Combined spectra
5.474 | 0.16686 | 0.23361 | 0.33373 | 0.75088 | 2025 X Modal Combined spectra
5.4745 | 0.16683 | 0.23357 | 0.33367 | 0.75075 | 2025 X Modal Combined spectra
5.475 | 0.1668 | 0.23352 | 0.3336 | 0.75061 | 2025 X Modal Combined spectra
5.4755 | 0.16677 | 0.23348 | 0.33354 | 0.75047 | 2025 X Modal Combined spectra
5.476 | 0.16674 | 0.23344 | 0.33348 | 0.75034 | 2025 X Modal Combined spectra
5.4765 | 0.16671 | 0.2334 | 0.33342 | 0.7502 | 2025 X Modal Combined spectra
5.477 | 0.16668 | 0.23335 | 0.33336 | 0.75006 | 2025 X Modal Combined spectra
5.4775 | 0.16665 | 0.23331 | 0.3333 | 0.74992 | 2025 X Modal Combined spectra
5.478 | 0.16662 | 0.23327 | 0.33324 | 0.74979 | 2025 X Modal Combined spectra
5.4785 | 0.16659 | 0.23322 | 0.33318 | 0.74965 | 2025 X Modal Combined spectra
5.479 | 0.16656 | 0.23318 | 0.33312 | 0.74951 | 2025 X Modal Combined spectra
5.4795 | 0.16653 | 0.23314 | 0.33306 | 0.74938 | 2025 X Modal Combined spectra
5.48 | 0.1665 | 0.2331 | 0.333 | 0.74924 | 2025 X Modal Combined spectra
5.4805 | 0.16647 | 0.23305 | 0.33294 | 0.7491 | 2025 X Modal Combined spectra
5.481 | 0.16644 | 0.23301 | 0.33287 | 0.74897 | 2025 X Modal Combined spectra
5.4815 | 0.16641 | 0.23297 | 0.33281 | 0.74883 | 2025 X Modal Combined spectra
5.482 | 0.16638 | 0.23293 | 0.33275 | 0.74869 | 2025 X Modal Combined spectra
5.4825 | 0.16635 | 0.23288 | 0.33269 | 0.74856 | 2025 X Modal Combined spectra
5.483 | 0.16632 | 0.23284 | 0.33263 | 0.74842 | 2025 X Modal Combined spectra
5.4835 | 0.16629 | 0.2328 | 0.33257 | 0.74828 | 2025 X Modal Combined spectra
5.484 | 0.16626 | 0.23276 | 0.33251 | 0.74815 | 2025 X Modal Combined spectra
5.4845 | 0.16622 | 0.23271 | 0.33245 | 0.74801 | 2025 X Modal Combined spectra
5.485 | 0.16619 | 0.23267 | 0.33239 | 0.74788 | 2025 X Modal Combined spectra
5.4855 | 0.16616 | 0.23263 | 0.33233 | 0.74774 | 2025 X Modal Combined spectra
5.486 | 0.16613 | 0.23259 | 0.33227 | 0.7476 | 2025 X Modal Combined spectra
5.4865 | 0.1661 | 0.23255 | 0.33221 | 0.74747 | 2025 X Modal Combined spectra
5.487 | 0.16607 | 0.2325 | 0.33215 | 0.74733 | 2025 X Modal Combined spectra
5.4875 | 0.16604 | 0.23246 | 0.33209 | 0.74719 | 2025 X Modal Combined spectra
5.488 | 0.16601 | 0.23242 | 0.33203 | 0.74706 | 2025 X Modal Combined spectra
5.4885 | 0.16598 | 0.23238 | 0.33197 | 0.74692 | 2025 X Modal Combined spectra
5.489 | 0.16595 | 0.23233 | 0.3319 | 0.74679 | 2025 X Modal Combined spectra
5.4895 | 0.16592 | 0.23229 | 0.33184 | 0.74665 | 2025 X Modal Combined spectra
5.49 | 0.16589 | 0.23225 | 0.33178 | 0.74651 | 2025 X Modal Combined spectra
5.4905 | 0.16586 | 0.23221 | 0.33172 | 0.74638 | 2025 X Modal Combined spectra
5.491 | 0.16583 | 0.23216 | 0.33166 | 0.74624 | 2025 X Modal Combined spectra
5.4915 | 0.1658 | 0.23212 | 0.3316 | 0.74611 | 2025 X Modal Combined spectra
5.492 | 0.16577 | 0.23208 | 0.33154 | 0.74597 | 2025 X Modal Combined spectra
5.4925 | 0.16574 | 0.23204 | 0.33148 | 0.74583 | 2025 X Modal Combined spectra
5.493 | 0.16571 | 0.232 | 0.33142 | 0.7457 | 2025 X Modal Combined spectra
5.4935 | 0.16568 | 0.23195 | 0.33136 | 0.74556 | 2025 X Modal Combined spectra
5.494 | 0.16565 | 0.23191 | 0.3313 | 0.74543 | 2025 X Modal Combined spectra
5.4945 | 0.16562 | 0.23187 | 0.33124 | 0.74529 | 2025 X Modal Combined spectra
5.495 | 0.16559 | 0.23183 | 0.33118 | 0.74516 | 2025 X Modal Combined spectra
5.4955 | 0.16556 | 0.23178 | 0.33112 | 0.74502 | 2025 X Modal Combined spectra
5.496 | 0.16553 | 0.23174 | 0.33106 | 0.74488 | 2025 X Modal Combined spectra
5.4965 | 0.1655 | 0.2317 | 0.331 | 0.74475 | 2025 X Modal Combined spectra
5.497 | 0.16547 | 0.23166 | 0.33094 | 0.74461 | 2025 X Modal Combined spectra
5.4975 | 0.16544 | 0.23162 | 0.33088 | 0.74448 | 2025 X Modal Combined spectra
5.498 | 0.16541 | 0.23157 | 0.33082 | 0.74434 | 2025 X Modal Combined spectra
5.4985 | 0.16538 | 0.23153 | 0.33076 | 0.74421 | 2025 X Modal Combined spectra
5.499 | 0.16535 | 0.23149 | 0.3307 | 0.74407 | 2025 X Modal Combined spectra
5.4995 | 0.16532 | 0.23145 | 0.33064 | 0.74394 | 2025 X Modal Combined spectra
5.5 | 0.16529 | 0.2314 | 0.33058 | 0.7438 | 2025 X Modal Combined spectra
5.5005 | 0.16526 | 0.23136 | 0.33052 | 0.74367 | 2025 X Modal Combined spectra
5.501 | 0.16523 | 0.23132 | 0.33046 | 0.74353 | 2025 X Modal Combined spectra
5.5015 | 0.1652 | 0.23128 | 0.3304 | 0.7434 | 2025 X Modal Combined spectra
5.502 | 0.16517 | 0.23124 | 0.33034 | 0.74326 | 2025 X Modal Combined spectra
5.5025 | 0.16514 | 0.23119 | 0.33028 | 0.74313 | 2025 X Modal Combined spectra
5.503 | 0.16511 | 0.23115 | 0.33022 | 0.74299 | 2025 X Modal Combined spectra
5.5035 | 0.16508 | 0.23111 | 0.33016 | 0.74286 | 2025 X Modal Combined spectra
5.504 | 0.16505 | 0.23107 | 0.3301 | 0.74272 | 2025 X Modal Combined spectra
5.5045 | 0.16502 | 0.23103 | 0.33004 | 0.74259 | 2025 X Modal Combined spectra
5.505 | 0.16499 | 0.23098 | 0.32998 | 0.74245 | 2025 X Modal Combined spectra
5.5055 | 0.16496 | 0.23094 | 0.32992 | 0.74232 | 2025 X Modal Combined spectra
5.506 | 0.16493 | 0.2309 | 0.32986 | 0.74218 | 2025 X Modal Combined spectra
5.5065 | 0.1649 | 0.23086 | 0.3298 | 0.74205 | 2025 X Modal Combined spectra
5.507 | 0.16487 | 0.23082 | 0.32974 | 0.74191 | 2025 X Modal Combined spectra
5.5075 | 0.16484 | 0.23078 | 0.32968 | 0.74178 | 2025 X Modal Combined spectra
5.508 | 0.16481 | 0.23073 | 0.32962 | 0.74164 | 2025 X Modal Combined spectra
5.5085 | 0.16478 | 0.23069 | 0.32956 | 0.74151 | 2025 X Modal Combined spectra
5.509 | 0.16475 | 0.23065 | 0.3295 | 0.74137 | 2025 X Modal Combined spectra
5.5095 | 0.16472 | 0.23061 | 0.32944 | 0.74124 | 2025 X Modal Combined spectra
5.51 | 0.16469 | 0.23057 | 0.32938 | 0.7411 | 2025 X Modal Combined spectra
5.5105 | 0.16466 | 0.23052 | 0.32932 | 0.74097 | 2025 X Modal Combined spectra
5.511 | 0.16463 | 0.23048 | 0.32926 | 0.74084 | 2025 X Modal Combined spectra
5.5115 | 0.1646 | 0.23044 | 0.3292 | 0.7407 | 2025 X Modal Combined spectra
5.512 | 0.16457 | 0.2304 | 0.32914 | 0.74057 | 2025 X Modal Combined spectra
5.5125 | 0.16454 | 0.23036 | 0.32908 | 0.74043 | 2025 X Modal Combined spectra
5.513 | 0.16451 | 0.23031 | 0.32902 | 0.7403 | 2025 X Modal Combined spectra
5.5135 | 0.16448 | 0.23027 | 0.32896 | 0.74016 | 2025 X Modal Combined spectra
5.514 | 0.16445 | 0.23023 | 0.3289 | 0.74003 | 2025 X Modal Combined spectra
5.5145 | 0.16442 | 0.23019 | 0.32884 | 0.7399 | 2025 X Modal Combined spectra
5.515 | 0.16439 | 0.23015 | 0.32878 | 0.73976 | 2025 X Modal Combined spectra
5.5155 | 0.16436 | 0.23011 | 0.32872 | 0.73963 | 2025 X Modal Combined spectra
5.516 | 0.16433 | 0.23006 | 0.32866 | 0.73949 | 2025 X Modal Combined spectra
5.5165 | 0.1643 | 0.23002 | 0.3286 | 0.73936 | 2025 X Modal Combined spectra
5.517 | 0.16427 | 0.22998 | 0.32854 | 0.73922 | 2025 X Modal Combined spectra
5.5175 | 0.16424 | 0.22994 | 0.32848 | 0.73909 | 2025 X Modal Combined spectra
5.518 | 0.16421 | 0.2299 | 0.32843 | 0.73896 | 2025 X Modal Combined spectra
5.5185 | 0.16418 | 0.22986 | 0.32837 | 0.73882 | 2025 X Modal Combined spectra
5.519 | 0.16415 | 0.22981 | 0.32831 | 0.73869 | 2025 X Modal Combined spectra
5.5195 | 0.16412 | 0.22977 | 0.32825 | 0.73856 | 2025 X Modal Combined spectra
5.52 | 0.16409 | 0.22973 | 0.32819 | 0.73842 | 2025 X Modal Combined spectra
5.5205 | 0.16406 | 0.22969 | 0.32813 | 0.73829 | 2025 X Modal Combined spectra
5.521 | 0.16403 | 0.22965 | 0.32807 | 0.73815 | 2025 X Modal Combined spectra
5.5215 | 0.164 | 0.22961 | 0.32801 | 0.73802 | 2025 X Modal Combined spectra
5.522 | 0.16397 | 0.22956 | 0.32795 | 0.73789 | 2025 X Modal Combined spectra
5.5225 | 0.16395 | 0.22952 | 0.32789 | 0.73775 | 2025 X Modal Combined spectra
5.523 | 0.16392 | 0.22948 | 0.32783 | 0.73762 | 2025 X Modal Combined spectra
5.5235 | 0.16389 | 0.22944 | 0.32777 | 0.73749 | 2025 X Modal Combined spectra
5.524 | 0.16386 | 0.2294 | 0.32771 | 0.73735 | 2025 X Modal Combined spectra
5.5245 | 0.16383 | 0.22936 | 0.32765 | 0.73722 | 2025 X Modal Combined spectra
5.525 | 0.1638 | 0.22932 | 0.32759 | 0.73709 | 2025 X Modal Combined spectra
5.5255 | 0.16377 | 0.22927 | 0.32753 | 0.73695 | 2025 X Modal Combined spectra
5.526 | 0.16374 | 0.22923 | 0.32748 | 0.73682 | 2025 X Modal Combined spectra
5.5265 | 0.16371 | 0.22919 | 0.32742 | 0.73669 | 2025 X Modal Combined spectra
5.527 | 0.16368 | 0.22915 | 0.32736 | 0.73655 | 2025 X Modal Combined spectra
5.5275 | 0.16365 | 0.22911 | 0.3273 | 0.73642 | 2025 X Modal Combined spectra
5.528 | 0.16362 | 0.22907 | 0.32724 | 0.73629 | 2025 X Modal Combined spectra
5.5285 | 0.16359 | 0.22903 | 0.32718 | 0.73615 | 2025 X Modal Combined spectra
5.529 | 0.16356 | 0.22898 | 0.32712 | 0.73602 | 2025 X Modal Combined spectra
5.5295 | 0.16353 | 0.22894 | 0.32706 | 0.73589 | 2025 X Modal Combined spectra
5.53 | 0.1635 | 0.2289 | 0.327 | 0.73575 | 2025 X Modal Combined spectra
5.5305 | 0.16347 | 0.22886 | 0.32694 | 0.73562 | 2025 X Modal Combined spectra
5.531 | 0.16344 | 0.22882 | 0.32688 | 0.73549 | 2025 X Modal Combined spectra
5.5315 | 0.16341 | 0.22878 | 0.32682 | 0.73535 | 2025 X Modal Combined spectra
5.532 | 0.16338 | 0.22874 | 0.32677 | 0.73522 | 2025 X Modal Combined spectra
5.5325 | 0.16335 | 0.22869 | 0.32671 | 0.73509 | 2025 X Modal Combined spectra
5.533 | 0.16332 | 0.22865 | 0.32665 | 0.73496 | 2025 X Modal Combined spectra
5.5335 | 0.16329 | 0.22861 | 0.32659 | 0.73482 | 2025 X Modal Combined spectra
5.534 | 0.16326 | 0.22857 | 0.32653 | 0.73469 | 2025 X Modal Combined spectra
5.5345 | 0.16323 | 0.22853 | 0.32647 | 0.73456 | 2025 X Modal Combined spectra
5.535 | 0.16321 | 0.22849 | 0.32641 | 0.73442 | 2025 X Modal Combined spectra
5.5355 | 0.16318 | 0.22845 | 0.32635 | 0.73429 | 2025 X Modal Combined spectra
5.536 | 0.16315 | 0.22841 | 0.32629 | 0.73416 | 2025 X Modal Combined spectra
5.5365 | 0.16312 | 0.22836 | 0.32623 | 0.73403 | 2025 X Modal Combined spectra
5.537 | 0.16309 | 0.22832 | 0.32618 | 0.73389 | 2025 X Modal Combined spectra
5.5375 | 0.16306 | 0.22828 | 0.32612 | 0.73376 | 2025 X Modal Combined spectra
5.538 | 0.16303 | 0.22824 | 0.32606 | 0.73363 | 2025 X Modal Combined spectra
5.5385 | 0.163 | 0.2282 | 0.326 | 0.7335 | 2025 X Modal Combined spectra
5.539 | 0.16297 | 0.22816 | 0.32594 | 0.73336 | 2025 X Modal Combined spectra
5.5395 | 0.16294 | 0.22812 | 0.32588 | 0.73323 | 2025 X Modal Combined spectra
5.54 | 0.16291 | 0.22808 | 0.32582 | 0.7331 | 2025 X Modal Combined spectra
5.5405 | 0.16288 | 0.22803 | 0.32576 | 0.73297 | 2025 X Modal Combined spectra
5.541 | 0.16285 | 0.22799 | 0.3257 | 0.73284 | 2025 X Modal Combined spectra
5.5415 | 0.16282 | 0.22795 | 0.32565 | 0.7327 | 2025 X Modal Combined spectra
5.542 | 0.16279 | 0.22791 | 0.32559 | 0.73257 | 2025 X Modal Combined spectra
5.5425 | 0.16276 | 0.22787 | 0.32553 | 0.73244 | 2025 X Modal Combined spectra
5.543 | 0.16273 | 0.22783 | 0.32547 | 0.73231 | 2025 X Modal Combined spectra
5.5435 | 0.16271 | 0.22779 | 0.32541 | 0.73217 | 2025 X Modal Combined spectra
5.544 | 0.16268 | 0.22775 | 0.32535 | 0.73204 | 2025 X Modal Combined spectra
5.5445 | 0.16265 | 0.22771 | 0.32529 | 0.73191 | 2025 X Modal Combined spectra
5.545 | 0.16262 | 0.22766 | 0.32523 | 0.73178 | 2025 X Modal Combined spectra
5.5455 | 0.16259 | 0.22762 | 0.32518 | 0.73165 | 2025 X Modal Combined spectra
5.546 | 0.16256 | 0.22758 | 0.32512 | 0.73151 | 2025 X Modal Combined spectra
5.5465 | 0.16253 | 0.22754 | 0.32506 | 0.73138 | 2025 X Modal Combined spectra
5.547 | 0.1625 | 0.2275 | 0.325 | 0.73125 | 2025 X Modal Combined spectra
5.5475 | 0.16247 | 0.22746 | 0.32494 | 0.73112 | 2025 X Modal Combined spectra
5.548 | 0.16244 | 0.22742 | 0.32488 | 0.73099 | 2025 X Modal Combined spectra
5.5485 | 0.16241 | 0.22738 | 0.32482 | 0.73086 | 2025 X Modal Combined spectra
5.549 | 0.16238 | 0.22734 | 0.32477 | 0.73072 | 2025 X Modal Combined spectra
5.5495 | 0.16235 | 0.2273 | 0.32471 | 0.73059 | 2025 X Modal Combined spectra
5.55 | 0.16232 | 0.22725 | 0.32465 | 0.73046 | 2025 X Modal Combined spectra
5.5505 | 0.1623 | 0.22721 | 0.32459 | 0.73033 | 2025 X Modal Combined spectra
5.551 | 0.16227 | 0.22717 | 0.32453 | 0.7302 | 2025 X Modal Combined spectra
5.5515 | 0.16224 | 0.22713 | 0.32447 | 0.73007 | 2025 X Modal Combined spectra
5.552 | 0.16221 | 0.22709 | 0.32442 | 0.72993 | 2025 X Modal Combined spectra
5.5525 | 0.16218 | 0.22705 | 0.32436 | 0.7298 | 2025 X Modal Combined spectra
5.553 | 0.16215 | 0.22701 | 0.3243 | 0.72967 | 2025 X Modal Combined spectra
5.5535 | 0.16212 | 0.22697 | 0.32424 | 0.72954 | 2025 X Modal Combined spectra
5.554 | 0.16209 | 0.22693 | 0.32418 | 0.72941 | 2025 X Modal Combined spectra
5.5545 | 0.16206 | 0.22689 | 0.32412 | 0.72928 | 2025 X Modal Combined spectra
5.555 | 0.16203 | 0.22685 | 0.32406 | 0.72915 | 2025 X Modal Combined spectra
5.5555 | 0.162 | 0.2268 | 0.32401 | 0.72901 | 2025 X Modal Combined spectra
5.556 | 0.16197 | 0.22676 | 0.32395 | 0.72888 | 2025 X Modal Combined spectra
5.5565 | 0.16194 | 0.22672 | 0.32389 | 0.72875 | 2025 X Modal Combined spectra
5.557 | 0.16192 | 0.22668 | 0.32383 | 0.72862 | 2025 X Modal Combined spectra
5.5575 | 0.16189 | 0.22664 | 0.32377 | 0.72849 | 2025 X Modal Combined spectra
5.558 | 0.16186 | 0.2266 | 0.32372 | 0.72836 | 2025 X Modal Combined spectra
5.5585 | 0.16183 | 0.22656 | 0.32366 | 0.72823 | 2025 X Modal Combined spectra
5.559 | 0.1618 | 0.22652 | 0.3236 | 0.7281 | 2025 X Modal Combined spectra
5.5595 | 0.16177 | 0.22648 | 0.32354 | 0.72797 | 2025 X Modal Combined spectra
5.56 | 0.16174 | 0.22644 | 0.32348 | 0.72783 | 2025 X Modal Combined spectra
5.5605 | 0.16171 | 0.2264 | 0.32342 | 0.7277 | 2025 X Modal Combined spectra
5.561 | 0.16168 | 0.22636 | 0.32337 | 0.72757 | 2025 X Modal Combined spectra
5.5615 | 0.16165 | 0.22632 | 0.32331 | 0.72744 | 2025 X Modal Combined spectra
5.562 | 0.16162 | 0.22627 | 0.32325 | 0.72731 | 2025 X Modal Combined spectra
5.5625 | 0.1616 | 0.22623 | 0.32319 | 0.72718 | 2025 X Modal Combined spectra
5.563 | 0.16157 | 0.22619 | 0.32313 | 0.72705 | 2025 X Modal Combined spectra
5.5635 | 0.16154 | 0.22615 | 0.32308 | 0.72692 | 2025 X Modal Combined spectra
5.564 | 0.16151 | 0.22611 | 0.32302 | 0.72679 | 2025 X Modal Combined spectra
5.5645 | 0.16148 | 0.22607 | 0.32296 | 0.72666 | 2025 X Modal Combined spectra
5.565 | 0.16145 | 0.22603 | 0.3229 | 0.72653 | 2025 X Modal Combined spectra
5.5655 | 0.16142 | 0.22599 | 0.32284 | 0.7264 | 2025 X Modal Combined spectra
5.566 | 0.16139 | 0.22595 | 0.32279 | 0.72627 | 2025 X Modal Combined spectra
5.5665 | 0.16136 | 0.22591 | 0.32273 | 0.72614 | 2025 X Modal Combined spectra
5.567 | 0.16133 | 0.22587 | 0.32267 | 0.72601 | 2025 X Modal Combined spectra
5.5675 | 0.16131 | 0.22583 | 0.32261 | 0.72588 | 2025 X Modal Combined spectra
5.568 | 0.16128 | 0.22579 | 0.32255 | 0.72575 | 2025 X Modal Combined spectra
5.5685 | 0.16125 | 0.22575 | 0.3225 | 0.72561 | 2025 X Modal Combined spectra
5.569 | 0.16122 | 0.22571 | 0.32244 | 0.72548 | 2025 X Modal Combined spectra
5.5695 | 0.16119 | 0.22567 | 0.32238 | 0.72535 | 2025 X Modal Combined spectra
5.57 | 0.16116 | 0.22563 | 0.32232 | 0.72522 | 2025 X Modal Combined spectra
5.5705 | 0.16113 | 0.22558 | 0.32226 | 0.72509 | 2025 X Modal Combined spectra
5.571 | 0.1611 | 0.22554 | 0.32221 | 0.72496 | 2025 X Modal Combined spectra
5.5715 | 0.16107 | 0.2255 | 0.32215 | 0.72483 | 2025 X Modal Combined spectra
5.572 | 0.16105 | 0.22546 | 0.32209 | 0.7247 | 2025 X Modal Combined spectra
5.5725 | 0.16102 | 0.22542 | 0.32203 | 0.72457 | 2025 X Modal Combined spectra
5.573 | 0.16099 | 0.22538 | 0.32197 | 0.72444 | 2025 X Modal Combined spectra
5.5735 | 0.16096 | 0.22534 | 0.32192 | 0.72431 | 2025 X Modal Combined spectra
5.574 | 0.16093 | 0.2253 | 0.32186 | 0.72418 | 2025 X Modal Combined spectra
5.5745 | 0.1609 | 0.22526 | 0.3218 | 0.72405 | 2025 X Modal Combined spectra
5.575 | 0.16087 | 0.22522 | 0.32174 | 0.72392 | 2025 X Modal Combined spectra
5.5755 | 0.16084 | 0.22518 | 0.32169 | 0.72379 | 2025 X Modal Combined spectra
5.576 | 0.16081 | 0.22514 | 0.32163 | 0.72366 | 2025 X Modal Combined spectra
5.5765 | 0.16079 | 0.2251 | 0.32157 | 0.72353 | 2025 X Modal Combined spectra
5.577 | 0.16076 | 0.22506 | 0.32151 | 0.7234 | 2025 X Modal Combined spectra
5.5775 | 0.16073 | 0.22502 | 0.32146 | 0.72327 | 2025 X Modal Combined spectra
5.578 | 0.1607 | 0.22498 | 0.3214 | 0.72315 | 2025 X Modal Combined spectra
5.5785 | 0.16067 | 0.22494 | 0.32134 | 0.72302 | 2025 X Modal Combined spectra
5.579 | 0.16064 | 0.2249 | 0.32128 | 0.72289 | 2025 X Modal Combined spectra
5.5795 | 0.16061 | 0.22486 | 0.32123 | 0.72276 | 2025 X Modal Combined spectra
5.58 | 0.16058 | 0.22482 | 0.32117 | 0.72263 | 2025 X Modal Combined spectra
5.5805 | 0.16055 | 0.22478 | 0.32111 | 0.7225 | 2025 X Modal Combined spectra
5.581 | 0.16053 | 0.22474 | 0.32105 | 0.72237 | 2025 X Modal Combined spectra
5.5815 | 0.1605 | 0.2247 | 0.32099 | 0.72224 | 2025 X Modal Combined spectra
5.582 | 0.16047 | 0.22466 | 0.32094 | 0.72211 | 2025 X Modal Combined spectra
5.5825 | 0.16044 | 0.22462 | 0.32088 | 0.72198 | 2025 X Modal Combined spectra
5.583 | 0.16041 | 0.22458 | 0.32082 | 0.72185 | 2025 X Modal Combined spectra
5.5835 | 0.16038 | 0.22454 | 0.32076 | 0.72172 | 2025 X Modal Combined spectra
5.584 | 0.16035 | 0.2245 | 0.32071 | 0.72159 | 2025 X Modal Combined spectra
5.5845 | 0.16033 | 0.22446 | 0.32065 | 0.72146 | 2025 X Modal Combined spectra
5.585 | 0.1603 | 0.22441 | 0.32059 | 0.72133 | 2025 X Modal Combined spectra
5.5855 | 0.16027 | 0.22437 | 0.32054 | 0.7212 | 2025 X Modal Combined spectra
5.586 | 0.16024 | 0.22433 | 0.32048 | 0.72108 | 2025 X Modal Combined spectra
5.5865 | 0.16021 | 0.22429 | 0.32042 | 0.72095 | 2025 X Modal Combined spectra
5.587 | 0.16018 | 0.22425 | 0.32036 | 0.72082 | 2025 X Modal Combined spectra
5.5875 | 0.16015 | 0.22421 | 0.32031 | 0.72069 | 2025 X Modal Combined spectra
5.588 | 0.16012 | 0.22417 | 0.32025 | 0.72056 | 2025 X Modal Combined spectra
5.5885 | 0.1601 | 0.22413 | 0.32019 | 0.72043 | 2025 X Modal Combined spectra
5.589 | 0.16007 | 0.22409 | 0.32013 | 0.7203 | 2025 X Modal Combined spectra
5.5895 | 0.16004 | 0.22405 | 0.32008 | 0.72017 | 2025 X Modal Combined spectra
5.59 | 0.16001 | 0.22401 | 0.32002 | 0.72004 | 2025 X Modal Combined spectra
5.5905 | 0.15998 | 0.22397 | 0.31996 | 0.71991 | 2025 X Modal Combined spectra
5.591 | 0.15995 | 0.22393 | 0.3199 | 0.71979 | 2025 X Modal Combined spectra
5.5915 | 0.15992 | 0.22389 | 0.31985 | 0.71966 | 2025 X Modal Combined spectra
5.592 | 0.1599 | 0.22385 | 0.31979 | 0.71953 | 2025 X Modal Combined spectra
5.5925 | 0.15987 | 0.22381 | 0.31973 | 0.7194 | 2025 X Modal Combined spectra
5.593 | 0.15984 | 0.22377 | 0.31968 | 0.71927 | 2025 X Modal Combined spectra
5.5935 | 0.15981 | 0.22373 | 0.31962 | 0.71914 | 2025 X Modal Combined spectra
5.594 | 0.15978 | 0.22369 | 0.31956 | 0.71901 | 2025 X Modal Combined spectra
5.5945 | 0.15975 | 0.22365 | 0.3195 | 0.71889 | 2025 X Modal Combined spectra
5.595 | 0.15972 | 0.22361 | 0.31945 | 0.71876 | 2025 X Modal Combined spectra
5.5955 | 0.1597 | 0.22357 | 0.31939 | 0.71863 | 2025 X Modal Combined spectra
5.596 | 0.15967 | 0.22353 | 0.31933 | 0.7185 | 2025 X Modal Combined spectra
5.5965 | 0.15964 | 0.22349 | 0.31928 | 0.71837 | 2025 X Modal Combined spectra
5.597 | 0.15961 | 0.22345 | 0.31922 | 0.71824 | 2025 X Modal Combined spectra
5.5975 | 0.15958 | 0.22341 | 0.31916 | 0.71812 | 2025 X Modal Combined spectra
5.598 | 0.15955 | 0.22337 | 0.31911 | 0.71799 | 2025 X Modal Combined spectra
5.5985 | 0.15952 | 0.22333 | 0.31905 | 0.71786 | 2025 X Modal Combined spectra
5.599 | 0.1595 | 0.22329 | 0.31899 | 0.71773 | 2025 X Modal Combined spectra
5.5995 | 0.15947 | 0.22325 | 0.31893 | 0.7176 | 2025 X Modal Combined spectra
5.6 | 0.15944 | 0.22321 | 0.31888 | 0.71747 | 2025 X Modal Combined spectra
5.6005 | 0.15941 | 0.22317 | 0.31882 | 0.71735 | 2025 X Modal Combined spectra
5.601 | 0.15938 | 0.22313 | 0.31876 | 0.71722 | 2025 X Modal Combined spectra
5.6015 | 0.15935 | 0.22309 | 0.31871 | 0.71709 | 2025 X Modal Combined spectra
5.602 | 0.15932 | 0.22305 | 0.31865 | 0.71696 | 2025 X Modal Combined spectra
5.6025 | 0.1593 | 0.22302 | 0.31859 | 0.71683 | 2025 X Modal Combined spectra
5.603 | 0.15927 | 0.22298 | 0.31854 | 0.71671 | 2025 X Modal Combined spectra
5.6035 | 0.15924 | 0.22294 | 0.31848 | 0.71658 | 2025 X Modal Combined spectra
5.604 | 0.15921 | 0.2229 | 0.31842 | 0.71645 | 2025 X Modal Combined spectra
5.6045 | 0.15918 | 0.22286 | 0.31837 | 0.71632 | 2025 X Modal Combined spectra
5.605 | 0.15915 | 0.22282 | 0.31831 | 0.71619 | 2025 X Modal Combined spectra
5.6055 | 0.15913 | 0.22278 | 0.31825 | 0.71607 | 2025 X Modal Combined spectra
5.606 | 0.1591 | 0.22274 | 0.3182 | 0.71594 | 2025 X Modal Combined spectra
5.6065 | 0.15907 | 0.2227 | 0.31814 | 0.71581 | 2025 X Modal Combined spectra
5.607 | 0.15904 | 0.22266 | 0.31808 | 0.71568 | 2025 X Modal Combined spectra
5.6075 | 0.15901 | 0.22262 | 0.31803 | 0.71556 | 2025 X Modal Combined spectra
5.608 | 0.15898 | 0.22258 | 0.31797 | 0.71543 | 2025 X Modal Combined spectra
5.6085 | 0.15896 | 0.22254 | 0.31791 | 0.7153 | 2025 X Modal Combined spectra
5.609 | 0.15893 | 0.2225 | 0.31786 | 0.71517 | 2025 X Modal Combined spectra
5.6095 | 0.1589 | 0.22246 | 0.3178 | 0.71505 | 2025 X Modal Combined spectra
5.61 | 0.15887 | 0.22242 | 0.31774 | 0.71492 | 2025 X Modal Combined spectra
5.6105 | 0.15884 | 0.22238 | 0.31769 | 0.71479 | 2025 X Modal Combined spectra
5.611 | 0.15881 | 0.22234 | 0.31763 | 0.71466 | 2025 X Modal Combined spectra
5.6115 | 0.15879 | 0.2223 | 0.31757 | 0.71454 | 2025 X Modal Combined spectra
5.612 | 0.15876 | 0.22226 | 0.31752 | 0.71441 | 2025 X Modal Combined spectra
5.6125 | 0.15873 | 0.22222 | 0.31746 | 0.71428 | 2025 X Modal Combined spectra
5.613 | 0.1587 | 0.22218 | 0.3174 | 0.71415 | 2025 X Modal Combined spectra
5.6135 | 0.15867 | 0.22214 | 0.31735 | 0.71403 | 2025 X Modal Combined spectra
5.614 | 0.15864 | 0.2221 | 0.31729 | 0.7139 | 2025 X Modal Combined spectra
5.6145 | 0.15862 | 0.22206 | 0.31723 | 0.71377 | 2025 X Modal Combined spectra
5.615 | 0.15859 | 0.22202 | 0.31718 | 0.71365 | 2025 X Modal Combined spectra
5.6155 | 0.15856 | 0.22198 | 0.31712 | 0.71352 | 2025 X Modal Combined spectra
5.616 | 0.15853 | 0.22194 | 0.31706 | 0.71339 | 2025 X Modal Combined spectra
5.6165 | 0.1585 | 0.2219 | 0.31701 | 0.71327 | 2025 X Modal Combined spectra
5.617 | 0.15848 | 0.22187 | 0.31695 | 0.71314 | 2025 X Modal Combined spectra
5.6175 | 0.15845 | 0.22183 | 0.31689 | 0.71301 | 2025 X Modal Combined spectra
5.618 | 0.15842 | 0.22179 | 0.31684 | 0.71288 | 2025 X Modal Combined spectra
5.6185 | 0.15839 | 0.22175 | 0.31678 | 0.71276 | 2025 X Modal Combined spectra
5.619 | 0.15836 | 0.22171 | 0.31672 | 0.71263 | 2025 X Modal Combined spectra
5.6195 | 0.15833 | 0.22167 | 0.31667 | 0.7125 | 2025 X Modal Combined spectra
5.62 | 0.15831 | 0.22163 | 0.31661 | 0.71238 | 2025 X Modal Combined spectra
5.6205 | 0.15828 | 0.22159 | 0.31656 | 0.71225 | 2025 X Modal Combined spectra
5.621 | 0.15825 | 0.22155 | 0.3165 | 0.71212 | 2025 X Modal Combined spectra
5.6215 | 0.15822 | 0.22151 | 0.31644 | 0.712 | 2025 X Modal Combined spectra
5.622 | 0.15819 | 0.22147 | 0.31639 | 0.71187 | 2025 X Modal Combined spectra
5.6225 | 0.15817 | 0.22143 | 0.31633 | 0.71174 | 2025 X Modal Combined spectra
5.623 | 0.15814 | 0.22139 | 0.31627 | 0.71162 | 2025 X Modal Combined spectra
5.6235 | 0.15811 | 0.22135 | 0.31622 | 0.71149 | 2025 X Modal Combined spectra
5.624 | 0.15808 | 0.22131 | 0.31616 | 0.71136 | 2025 X Modal Combined spectra
5.6245 | 0.15805 | 0.22127 | 0.31611 | 0.71124 | 2025 X Modal Combined spectra
5.625 | 0.15802 | 0.22123 | 0.31605 | 0.71111 | 2025 X Modal Combined spectra
5.6255 | 0.158 | 0.2212 | 0.31599 | 0.71098 | 2025 X Modal Combined spectra
5.626 | 0.15797 | 0.22116 | 0.31594 | 0.71086 | 2025 X Modal Combined spectra
5.6265 | 0.15794 | 0.22112 | 0.31588 | 0.71073 | 2025 X Modal Combined spectra
5.627 | 0.15791 | 0.22108 | 0.31582 | 0.71061 | 2025 X Modal Combined spectra
5.6275 | 0.15788 | 0.22104 | 0.31577 | 0.71048 | 2025 X Modal Combined spectra
5.628 | 0.15786 | 0.221 | 0.31571 | 0.71035 | 2025 X Modal Combined spectra
5.6285 | 0.15783 | 0.22096 | 0.31566 | 0.71023 | 2025 X Modal Combined spectra
5.629 | 0.1578 | 0.22092 | 0.3156 | 0.7101 | 2025 X Modal Combined spectra
5.6295 | 0.15777 | 0.22088 | 0.31554 | 0.70997 | 2025 X Modal Combined spectra
5.63 | 0.15774 | 0.22084 | 0.31549 | 0.70985 | 2025 X Modal Combined spectra
5.6305 | 0.15772 | 0.2208 | 0.31543 | 0.70972 | 2025 X Modal Combined spectra
5.631 | 0.15769 | 0.22076 | 0.31538 | 0.7096 | 2025 X Modal Combined spectra
5.6315 | 0.15766 | 0.22072 | 0.31532 | 0.70947 | 2025 X Modal Combined spectra
5.632 | 0.15763 | 0.22068 | 0.31526 | 0.70934 | 2025 X Modal Combined spectra
5.6325 | 0.1576 | 0.22065 | 0.31521 | 0.70922 | 2025 X Modal Combined spectra
5.633 | 0.15758 | 0.22061 | 0.31515 | 0.70909 | 2025 X Modal Combined spectra
5.6335 | 0.15755 | 0.22057 | 0.3151 | 0.70897 | 2025 X Modal Combined spectra
5.634 | 0.15752 | 0.22053 | 0.31504 | 0.70884 | 2025 X Modal Combined spectra
5.6345 | 0.15749 | 0.22049 | 0.31498 | 0.70872 | 2025 X Modal Combined spectra
5.635 | 0.15746 | 0.22045 | 0.31493 | 0.70859 | 2025 X Modal Combined spectra
5.6355 | 0.15744 | 0.22041 | 0.31487 | 0.70846 | 2025 X Modal Combined spectra
5.636 | 0.15741 | 0.22037 | 0.31482 | 0.70834 | 2025 X Modal Combined spectra
5.6365 | 0.15738 | 0.22033 | 0.31476 | 0.70821 | 2025 X Modal Combined spectra
5.637 | 0.15735 | 0.22029 | 0.31471 | 0.70809 | 2025 X Modal Combined spectra
5.6375 | 0.15732 | 0.22025 | 0.31465 | 0.70796 | 2025 X Modal Combined spectra
5.638 | 0.1573 | 0.22022 | 0.31459 | 0.70784 | 2025 X Modal Combined spectra
5.6385 | 0.15727 | 0.22018 | 0.31454 | 0.70771 | 2025 X Modal Combined spectra
5.639 | 0.15724 | 0.22014 | 0.31448 | 0.70758 | 2025 X Modal Combined spectra
5.6395 | 0.15721 | 0.2201 | 0.31443 | 0.70746 | 2025 X Modal Combined spectra
5.64 | 0.15719 | 0.22006 | 0.31437 | 0.70733 | 2025 X Modal Combined spectra
5.6405 | 0.15716 | 0.22002 | 0.31431 | 0.70721 | 2025 X Modal Combined spectra
5.641 | 0.15713 | 0.21998 | 0.31426 | 0.70708 | 2025 X Modal Combined spectra
5.6415 | 0.1571 | 0.21994 | 0.3142 | 0.70696 | 2025 X Modal Combined spectra
5.642 | 0.15707 | 0.2199 | 0.31415 | 0.70683 | 2025 X Modal Combined spectra
5.6425 | 0.15705 | 0.21986 | 0.31409 | 0.70671 | 2025 X Modal Combined spectra
5.643 | 0.15702 | 0.21983 | 0.31404 | 0.70658 | 2025 X Modal Combined spectra
5.6435 | 0.15699 | 0.21979 | 0.31398 | 0.70646 | 2025 X Modal Combined spectra
5.644 | 0.15696 | 0.21975 | 0.31393 | 0.70633 | 2025 X Modal Combined spectra
5.6445 | 0.15693 | 0.21971 | 0.31387 | 0.70621 | 2025 X Modal Combined spectra
5.645 | 0.15691 | 0.21967 | 0.31381 | 0.70608 | 2025 X Modal Combined spectra
5.6455 | 0.15688 | 0.21963 | 0.31376 | 0.70596 | 2025 X Modal Combined spectra
5.646 | 0.15685 | 0.21959 | 0.3137 | 0.70583 | 2025 X Modal Combined spectra
5.6465 | 0.15682 | 0.21955 | 0.31365 | 0.70571 | 2025 X Modal Combined spectra
5.647 | 0.1568 | 0.21951 | 0.31359 | 0.70558 | 2025 X Modal Combined spectra
5.6475 | 0.15677 | 0.21948 | 0.31354 | 0.70546 | 2025 X Modal Combined spectra
5.648 | 0.15674 | 0.21944 | 0.31348 | 0.70533 | 2025 X Modal Combined spectra
5.6485 | 0.15671 | 0.2194 | 0.31343 | 0.70521 | 2025 X Modal Combined spectra
5.649 | 0.15668 | 0.21936 | 0.31337 | 0.70508 | 2025 X Modal Combined spectra
5.6495 | 0.15666 | 0.21932 | 0.31331 | 0.70496 | 2025 X Modal Combined spectra
5.65 | 0.15663 | 0.21928 | 0.31326 | 0.70483 | 2025 X Modal Combined spectra
5.6505 | 0.1566 | 0.21924 | 0.3132 | 0.70471 | 2025 X Modal Combined spectra
5.651 | 0.15657 | 0.2192 | 0.31315 | 0.70458 | 2025 X Modal Combined spectra
5.6515 | 0.15655 | 0.21916 | 0.31309 | 0.70446 | 2025 X Modal Combined spectra
5.652 | 0.15652 | 0.21913 | 0.31304 | 0.70433 | 2025 X Modal Combined spectra
5.6525 | 0.15649 | 0.21909 | 0.31298 | 0.70421 | 2025 X Modal Combined spectra
5.653 | 0.15646 | 0.21905 | 0.31293 | 0.70408 | 2025 X Modal Combined spectra
5.6535 | 0.15644 | 0.21901 | 0.31287 | 0.70396 | 2025 X Modal Combined spectra
5.654 | 0.15641 | 0.21897 | 0.31282 | 0.70384 | 2025 X Modal Combined spectra
5.6545 | 0.15638 | 0.21893 | 0.31276 | 0.70371 | 2025 X Modal Combined spectra
5.655 | 0.15635 | 0.21889 | 0.3127 | 0.70359 | 2025 X Modal Combined spectra
5.6555 | 0.15632 | 0.21885 | 0.31265 | 0.70346 | 2025 X Modal Combined spectra
5.656 | 0.1563 | 0.21882 | 0.31259 | 0.70334 | 2025 X Modal Combined spectra
5.6565 | 0.15627 | 0.21878 | 0.31254 | 0.70321 | 2025 X Modal Combined spectra
5.657 | 0.15624 | 0.21874 | 0.31248 | 0.70309 | 2025 X Modal Combined spectra
5.6575 | 0.15621 | 0.2187 | 0.31243 | 0.70296 | 2025 X Modal Combined spectra
5.658 | 0.15619 | 0.21866 | 0.31237 | 0.70284 | 2025 X Modal Combined spectra
5.6585 | 0.15616 | 0.21862 | 0.31232 | 0.70272 | 2025 X Modal Combined spectra
5.659 | 0.15613 | 0.21858 | 0.31226 | 0.70259 | 2025 X Modal Combined spectra
5.6595 | 0.1561 | 0.21855 | 0.31221 | 0.70247 | 2025 X Modal Combined spectra
5.66 | 0.15608 | 0.21851 | 0.31215 | 0.70234 | 2025 X Modal Combined spectra
5.6605 | 0.15605 | 0.21847 | 0.3121 | 0.70222 | 2025 X Modal Combined spectra
5.661 | 0.15602 | 0.21843 | 0.31204 | 0.7021 | 2025 X Modal Combined spectra
5.6615 | 0.15599 | 0.21839 | 0.31199 | 0.70197 | 2025 X Modal Combined spectra
5.662 | 0.15597 | 0.21835 | 0.31193 | 0.70185 | 2025 X Modal Combined spectra
5.6625 | 0.15594 | 0.21831 | 0.31188 | 0.70172 | 2025 X Modal Combined spectra
5.663 | 0.15591 | 0.21828 | 0.31182 | 0.7016 | 2025 X Modal Combined spectra
5.6635 | 0.15588 | 0.21824 | 0.31177 | 0.70148 | 2025 X Modal Combined spectra
5.664 | 0.15586 | 0.2182 | 0.31171 | 0.70135 | 2025 X Modal Combined spectra
5.6645 | 0.15583 | 0.21816 | 0.31166 | 0.70123 | 2025 X Modal Combined spectra
5.665 | 0.1558 | 0.21812 | 0.3116 | 0.7011 | 2025 X Modal Combined spectra
5.6655 | 0.15577 | 0.21808 | 0.31155 | 0.70098 | 2025 X Modal Combined spectra
5.666 | 0.15575 | 0.21804 | 0.31149 | 0.70086 | 2025 X Modal Combined spectra
5.6665 | 0.15572 | 0.21801 | 0.31144 | 0.70073 | 2025 X Modal Combined spectra
5.667 | 0.15569 | 0.21797 | 0.31138 | 0.70061 | 2025 X Modal Combined spectra
5.6675 | 0.15566 | 0.21793 | 0.31133 | 0.70049 | 2025 X Modal Combined spectra
5.668 | 0.15564 | 0.21789 | 0.31127 | 0.70036 | 2025 X Modal Combined spectra
5.6685 | 0.15561 | 0.21785 | 0.31122 | 0.70024 | 2025 X Modal Combined spectra
5.669 | 0.15558 | 0.21781 | 0.31116 | 0.70012 | 2025 X Modal Combined spectra
5.6695 | 0.15555 | 0.21778 | 0.31111 | 0.69999 | 2025 X Modal Combined spectra
5.67 | 0.15553 | 0.21774 | 0.31105 | 0.69987 | 2025 X Modal Combined spectra
5.6705 | 0.1555 | 0.2177 | 0.311 | 0.69975 | 2025 X Modal Combined spectra
5.671 | 0.15547 | 0.21766 | 0.31094 | 0.69962 | 2025 X Modal Combined spectra
5.6715 | 0.15544 | 0.21762 | 0.31089 | 0.6995 | 2025 X Modal Combined spectra
5.672 | 0.15542 | 0.21758 | 0.31083 | 0.69937 | 2025 X Modal Combined spectra
5.6725 | 0.15539 | 0.21754 | 0.31078 | 0.69925 | 2025 X Modal Combined spectra
5.673 | 0.15536 | 0.21751 | 0.31072 | 0.69913 | 2025 X Modal Combined spectra
5.6735 | 0.15533 | 0.21747 | 0.31067 | 0.69901 | 2025 X Modal Combined spectra
5.674 | 0.15531 | 0.21743 | 0.31061 | 0.69888 | 2025 X Modal Combined spectra
5.6745 | 0.15528 | 0.21739 | 0.31056 | 0.69876 | 2025 X Modal Combined spectra
5.675 | 0.15525 | 0.21735 | 0.3105 | 0.69864 | 2025 X Modal Combined spectra
5.6755 | 0.15523 | 0.21732 | 0.31045 | 0.69851 | 2025 X Modal Combined spectra
5.676 | 0.1552 | 0.21728 | 0.3104 | 0.69839 | 2025 X Modal Combined spectra
5.6765 | 0.15517 | 0.21724 | 0.31034 | 0.69827 | 2025 X Modal Combined spectra
5.677 | 0.15514 | 0.2172 | 0.31029 | 0.69814 | 2025 X Modal Combined spectra
5.6775 | 0.15512 | 0.21716 | 0.31023 | 0.69802 | 2025 X Modal Combined spectra
5.678 | 0.15509 | 0.21712 | 0.31018 | 0.6979 | 2025 X Modal Combined spectra
5.6785 | 0.15506 | 0.21709 | 0.31012 | 0.69777 | 2025 X Modal Combined spectra
5.679 | 0.15503 | 0.21705 | 0.31007 | 0.69765 | 2025 X Modal Combined spectra
5.6795 | 0.15501 | 0.21701 | 0.31001 | 0.69753 | 2025 X Modal Combined spectra
5.68 | 0.15498 | 0.21697 | 0.30996 | 0.69741 | 2025 X Modal Combined spectra
5.6805 | 0.15495 | 0.21693 | 0.3099 | 0.69728 | 2025 X Modal Combined spectra
5.681 | 0.15492 | 0.21689 | 0.30985 | 0.69716 | 2025 X Modal Combined spectra
5.6815 | 0.1549 | 0.21686 | 0.30979 | 0.69704 | 2025 X Modal Combined spectra
5.682 | 0.15487 | 0.21682 | 0.30974 | 0.69692 | 2025 X Modal Combined spectra
5.6825 | 0.15484 | 0.21678 | 0.30969 | 0.69679 | 2025 X Modal Combined spectra
5.683 | 0.15482 | 0.21674 | 0.30963 | 0.69667 | 2025 X Modal Combined spectra
5.6835 | 0.15479 | 0.2167 | 0.30958 | 0.69655 | 2025 X Modal Combined spectra
5.684 | 0.15476 | 0.21667 | 0.30952 | 0.69643 | 2025 X Modal Combined spectra
5.6845 | 0.15473 | 0.21663 | 0.30947 | 0.6963 | 2025 X Modal Combined spectra
5.685 | 0.15471 | 0.21659 | 0.30941 | 0.69618 | 2025 X Modal Combined spectra
5.6855 | 0.15468 | 0.21655 | 0.30936 | 0.69606 | 2025 X Modal Combined spectra
5.686 | 0.15465 | 0.21651 | 0.3093 | 0.69594 | 2025 X Modal Combined spectra
5.6865 | 0.15463 | 0.21648 | 0.30925 | 0.69581 | 2025 X Modal Combined spectra
5.687 | 0.1546 | 0.21644 | 0.3092 | 0.69569 | 2025 X Modal Combined spectra
5.6875 | 0.15457 | 0.2164 | 0.30914 | 0.69557 | 2025 X Modal Combined spectra
5.688 | 0.15454 | 0.21636 | 0.30909 | 0.69545 | 2025 X Modal Combined spectra
5.6885 | 0.15452 | 0.21632 | 0.30903 | 0.69532 | 2025 X Modal Combined spectra
5.689 | 0.15449 | 0.21628 | 0.30898 | 0.6952 | 2025 X Modal Combined spectra
5.6895 | 0.15446 | 0.21625 | 0.30892 | 0.69508 | 2025 X Modal Combined spectra
5.69 | 0.15443 | 0.21621 | 0.30887 | 0.69496 | 2025 X Modal Combined spectra
5.6905 | 0.15441 | 0.21617 | 0.30882 | 0.69483 | 2025 X Modal Combined spectra
5.691 | 0.15438 | 0.21613 | 0.30876 | 0.69471 | 2025 X Modal Combined spectra
5.6915 | 0.15435 | 0.21609 | 0.30871 | 0.69459 | 2025 X Modal Combined spectra
5.692 | 0.15433 | 0.21606 | 0.30865 | 0.69447 | 2025 X Modal Combined spectra
5.6925 | 0.1543 | 0.21602 | 0.3086 | 0.69435 | 2025 X Modal Combined spectra
5.693 | 0.15427 | 0.21598 | 0.30854 | 0.69422 | 2025 X Modal Combined spectra
5.6935 | 0.15425 | 0.21594 | 0.30849 | 0.6941 | 2025 X Modal Combined spectra
5.694 | 0.15422 | 0.21591 | 0.30844 | 0.69398 | 2025 X Modal Combined spectra
5.6945 | 0.15419 | 0.21587 | 0.30838 | 0.69386 | 2025 X Modal Combined spectra
5.695 | 0.15416 | 0.21583 | 0.30833 | 0.69374 | 2025 X Modal Combined spectra
5.6955 | 0.15414 | 0.21579 | 0.30827 | 0.69362 | 2025 X Modal Combined spectra
5.696 | 0.15411 | 0.21575 | 0.30822 | 0.69349 | 2025 X Modal Combined spectra
5.6965 | 0.15408 | 0.21572 | 0.30817 | 0.69337 | 2025 X Modal Combined spectra
5.697 | 0.15406 | 0.21568 | 0.30811 | 0.69325 | 2025 X Modal Combined spectra
5.6975 | 0.15403 | 0.21564 | 0.30806 | 0.69313 | 2025 X Modal Combined spectra
5.698 | 0.154 | 0.2156 | 0.308 | 0.69301 | 2025 X Modal Combined spectra
5.6985 | 0.15397 | 0.21556 | 0.30795 | 0.69289 | 2025 X Modal Combined spectra
5.699 | 0.15395 | 0.21553 | 0.3079 | 0.69276 | 2025 X Modal Combined spectra
5.6995 | 0.15392 | 0.21549 | 0.30784 | 0.69264 | 2025 X Modal Combined spectra
5.7 | 0.15389 | 0.21545 | 0.30779 | 0.69252 | 2025 X Modal Combined spectra
5.7005 | 0.15387 | 0.21541 | 0.30773 | 0.6924 | 2025 X Modal Combined spectra
5.701 | 0.15384 | 0.21538 | 0.30768 | 0.69228 | 2025 X Modal Combined spectra
5.7015 | 0.15381 | 0.21534 | 0.30763 | 0.69216 | 2025 X Modal Combined spectra
5.702 | 0.15379 | 0.2153 | 0.30757 | 0.69204 | 2025 X Modal Combined spectra
5.7025 | 0.15376 | 0.21526 | 0.30752 | 0.69191 | 2025 X Modal Combined spectra
5.703 | 0.15373 | 0.21522 | 0.30746 | 0.69179 | 2025 X Modal Combined spectra
5.7035 | 0.1537 | 0.21519 | 0.30741 | 0.69167 | 2025 X Modal Combined spectra
5.704 | 0.15368 | 0.21515 | 0.30736 | 0.69155 | 2025 X Modal Combined spectra
5.7045 | 0.15365 | 0.21511 | 0.3073 | 0.69143 | 2025 X Modal Combined spectra
5.705 | 0.15362 | 0.21507 | 0.30725 | 0.69131 | 2025 X Modal Combined spectra
5.7055 | 0.1536 | 0.21504 | 0.30719 | 0.69119 | 2025 X Modal Combined spectra
5.706 | 0.15357 | 0.215 | 0.30714 | 0.69107 | 2025 X Modal Combined spectra
5.7065 | 0.15354 | 0.21496 | 0.30709 | 0.69094 | 2025 X Modal Combined spectra
5.707 | 0.15352 | 0.21492 | 0.30703 | 0.69082 | 2025 X Modal Combined spectra
5.7075 | 0.15349 | 0.21489 | 0.30698 | 0.6907 | 2025 X Modal Combined spectra
5.708 | 0.15346 | 0.21485 | 0.30692 | 0.69058 | 2025 X Modal Combined spectra
5.7085 | 0.15344 | 0.21481 | 0.30687 | 0.69046 | 2025 X Modal Combined spectra
5.709 | 0.15341 | 0.21477 | 0.30682 | 0.69034 | 2025 X Modal Combined spectra
5.7095 | 0.15338 | 0.21473 | 0.30676 | 0.69022 | 2025 X Modal Combined spectra
5.71 | 0.15335 | 0.2147 | 0.30671 | 0.6901 | 2025 X Modal Combined spectra
5.7105 | 0.15333 | 0.21466 | 0.30666 | 0.68998 | 2025 X Modal Combined spectra
5.711 | 0.1533 | 0.21462 | 0.3066 | 0.68986 | 2025 X Modal Combined spectra
5.7115 | 0.15327 | 0.21458 | 0.30655 | 0.68973 | 2025 X Modal Combined spectra
5.712 | 0.15325 | 0.21455 | 0.3065 | 0.68961 | 2025 X Modal Combined spectra
5.7125 | 0.15322 | 0.21451 | 0.30644 | 0.68949 | 2025 X Modal Combined spectra
5.713 | 0.15319 | 0.21447 | 0.30639 | 0.68937 | 2025 X Modal Combined spectra
5.7135 | 0.15317 | 0.21443 | 0.30633 | 0.68925 | 2025 X Modal Combined spectra
5.714 | 0.15314 | 0.2144 | 0.30628 | 0.68913 | 2025 X Modal Combined spectra
5.7145 | 0.15311 | 0.21436 | 0.30623 | 0.68901 | 2025 X Modal Combined spectra
5.715 | 0.15309 | 0.21432 | 0.30617 | 0.68889 | 2025 X Modal Combined spectra
5.7155 | 0.15306 | 0.21428 | 0.30612 | 0.68877 | 2025 X Modal Combined spectra
5.716 | 0.15303 | 0.21425 | 0.30607 | 0.68865 | 2025 X Modal Combined spectra
5.7165 | 0.15301 | 0.21421 | 0.30601 | 0.68853 | 2025 X Modal Combined spectra
5.717 | 0.15298 | 0.21417 | 0.30596 | 0.68841 | 2025 X Modal Combined spectra
5.7175 | 0.15295 | 0.21413 | 0.30591 | 0.68829 | 2025 X Modal Combined spectra
5.718 | 0.15293 | 0.2141 | 0.30585 | 0.68817 | 2025 X Modal Combined spectra
5.7185 | 0.1529 | 0.21406 | 0.3058 | 0.68805 | 2025 X Modal Combined spectra
5.719 | 0.15287 | 0.21402 | 0.30575 | 0.68793 | 2025 X Modal Combined spectra
5.7195 | 0.15285 | 0.21398 | 0.30569 | 0.68781 | 2025 X Modal Combined spectra
5.72 | 0.15282 | 0.21395 | 0.30564 | 0.68769 | 2025 X Modal Combined spectra
5.7205 | 0.15279 | 0.21391 | 0.30558 | 0.68757 | 2025 X Modal Combined spectra
5.721 | 0.15277 | 0.21387 | 0.30553 | 0.68745 | 2025 X Modal Combined spectra
5.7215 | 0.15274 | 0.21383 | 0.30548 | 0.68733 | 2025 X Modal Combined spectra
5.722 | 0.15271 | 0.2138 | 0.30542 | 0.68721 | 2025 X Modal Combined spectra
5.7225 | 0.15269 | 0.21376 | 0.30537 | 0.68709 | 2025 X Modal Combined spectra
5.723 | 0.15266 | 0.21372 | 0.30532 | 0.68697 | 2025 X Modal Combined spectra
5.7235 | 0.15263 | 0.21369 | 0.30526 | 0.68685 | 2025 X Modal Combined spectra
5.724 | 0.15261 | 0.21365 | 0.30521 | 0.68673 | 2025 X Modal Combined spectra
5.7245 | 0.15258 | 0.21361 | 0.30516 | 0.68661 | 2025 X Modal Combined spectra
5.725 | 0.15255 | 0.21357 | 0.3051 | 0.68649 | 2025 X Modal Combined spectra
5.7255 | 0.15253 | 0.21354 | 0.30505 | 0.68637 | 2025 X Modal Combined spectra
5.726 | 0.1525 | 0.2135 | 0.305 | 0.68625 | 2025 X Modal Combined spectra
5.7265 | 0.15247 | 0.21346 | 0.30494 | 0.68613 | 2025 X Modal Combined spectra
5.727 | 0.15245 | 0.21342 | 0.30489 | 0.68601 | 2025 X Modal Combined spectra
5.7275 | 0.15242 | 0.21339 | 0.30484 | 0.68589 | 2025 X Modal Combined spectra
5.728 | 0.15239 | 0.21335 | 0.30479 | 0.68577 | 2025 X Modal Combined spectra
5.7285 | 0.15237 | 0.21331 | 0.30473 | 0.68565 | 2025 X Modal Combined spectra
5.729 | 0.15234 | 0.21328 | 0.30468 | 0.68553 | 2025 X Modal Combined spectra
5.7295 | 0.15231 | 0.21324 | 0.30463 | 0.68541 | 2025 X Modal Combined spectra
5.73 | 0.15229 | 0.2132 | 0.30457 | 0.68529 | 2025 X Modal Combined spectra
5.7305 | 0.15226 | 0.21316 | 0.30452 | 0.68517 | 2025 X Modal Combined spectra
5.731 | 0.15223 | 0.21313 | 0.30447 | 0.68505 | 2025 X Modal Combined spectra
5.7315 | 0.15221 | 0.21309 | 0.30441 | 0.68493 | 2025 X Modal Combined spectra
5.732 | 0.15218 | 0.21305 | 0.30436 | 0.68481 | 2025 X Modal Combined spectra
5.7325 | 0.15215 | 0.21301 | 0.30431 | 0.68469 | 2025 X Modal Combined spectra
5.733 | 0.15213 | 0.21298 | 0.30425 | 0.68457 | 2025 X Modal Combined spectra
5.7335 | 0.1521 | 0.21294 | 0.3042 | 0.68445 | 2025 X Modal Combined spectra
5.734 | 0.15207 | 0.2129 | 0.30415 | 0.68433 | 2025 X Modal Combined spectra
5.7345 | 0.15205 | 0.21287 | 0.30409 | 0.68421 | 2025 X Modal Combined spectra
5.735 | 0.15202 | 0.21283 | 0.30404 | 0.68409 | 2025 X Modal Combined spectra
5.7355 | 0.15199 | 0.21279 | 0.30399 | 0.68397 | 2025 X Modal Combined spectra
5.736 | 0.15197 | 0.21275 | 0.30394 | 0.68386 | 2025 X Modal Combined spectra
5.7365 | 0.15194 | 0.21272 | 0.30388 | 0.68374 | 2025 X Modal Combined spectra
5.737 | 0.15191 | 0.21268 | 0.30383 | 0.68362 | 2025 X Modal Combined spectra
5.7375 | 0.15189 | 0.21264 | 0.30378 | 0.6835 | 2025 X Modal Combined spectra
5.738 | 0.15186 | 0.21261 | 0.30372 | 0.68338 | 2025 X Modal Combined spectra
5.7385 | 0.15184 | 0.21257 | 0.30367 | 0.68326 | 2025 X Modal Combined spectra
5.739 | 0.15181 | 0.21253 | 0.30362 | 0.68314 | 2025 X Modal Combined spectra
5.7395 | 0.15178 | 0.2125 | 0.30357 | 0.68302 | 2025 X Modal Combined spectra
5.74 | 0.15176 | 0.21246 | 0.30351 | 0.6829 | 2025 X Modal Combined spectra
5.7405 | 0.15173 | 0.21242 | 0.30346 | 0.68278 | 2025 X Modal Combined spectra
5.741 | 0.1517 | 0.21238 | 0.30341 | 0.68266 | 2025 X Modal Combined spectra
5.7415 | 0.15168 | 0.21235 | 0.30335 | 0.68255 | 2025 X Modal Combined spectra
5.742 | 0.15165 | 0.21231 | 0.3033 | 0.68243 | 2025 X Modal Combined spectra
5.7425 | 0.15162 | 0.21227 | 0.30325 | 0.68231 | 2025 X Modal Combined spectra
5.743 | 0.1516 | 0.21224 | 0.3032 | 0.68219 | 2025 X Modal Combined spectra
5.7435 | 0.15157 | 0.2122 | 0.30314 | 0.68207 | 2025 X Modal Combined spectra
5.744 | 0.15154 | 0.21216 | 0.30309 | 0.68195 | 2025 X Modal Combined spectra
5.7445 | 0.15152 | 0.21213 | 0.30304 | 0.68183 | 2025 X Modal Combined spectra
5.745 | 0.15149 | 0.21209 | 0.30298 | 0.68171 | 2025 X Modal Combined spectra
5.7455 | 0.15147 | 0.21205 | 0.30293 | 0.6816 | 2025 X Modal Combined spectra
5.746 | 0.15144 | 0.21202 | 0.30288 | 0.68148 | 2025 X Modal Combined spectra
5.7465 | 0.15141 | 0.21198 | 0.30283 | 0.68136 | 2025 X Modal Combined spectra
5.747 | 0.15139 | 0.21194 | 0.30277 | 0.68124 | 2025 X Modal Combined spectra
5.7475 | 0.15136 | 0.2119 | 0.30272 | 0.68112 | 2025 X Modal Combined spectra
5.748 | 0.15133 | 0.21187 | 0.30267 | 0.681 | 2025 X Modal Combined spectra
5.7485 | 0.15131 | 0.21183 | 0.30262 | 0.68088 | 2025 X Modal Combined spectra
5.749 | 0.15128 | 0.21179 | 0.30256 | 0.68077 | 2025 X Modal Combined spectra
5.7495 | 0.15126 | 0.21176 | 0.30251 | 0.68065 | 2025 X Modal Combined spectra
5.75 | 0.15123 | 0.21172 | 0.30246 | 0.68053 | 2025 X Modal Combined spectra
5.7505 | 0.1512 | 0.21168 | 0.3024 | 0.68041 | 2025 X Modal Combined spectra
5.751 | 0.15118 | 0.21165 | 0.30235 | 0.68029 | 2025 X Modal Combined spectra
5.7515 | 0.15115 | 0.21161 | 0.3023 | 0.68017 | 2025 X Modal Combined spectra
5.752 | 0.15112 | 0.21157 | 0.30225 | 0.68006 | 2025 X Modal Combined spectra
5.7525 | 0.1511 | 0.21154 | 0.30219 | 0.67994 | 2025 X Modal Combined spectra
5.753 | 0.15107 | 0.2115 | 0.30214 | 0.67982 | 2025 X Modal Combined spectra
5.7535 | 0.15104 | 0.21146 | 0.30209 | 0.6797 | 2025 X Modal Combined spectra
5.754 | 0.15102 | 0.21143 | 0.30204 | 0.67958 | 2025 X Modal Combined spectra
5.7545 | 0.15099 | 0.21139 | 0.30198 | 0.67947 | 2025 X Modal Combined spectra
5.755 | 0.15097 | 0.21135 | 0.30193 | 0.67935 | 2025 X Modal Combined spectra
5.7555 | 0.15094 | 0.21132 | 0.30188 | 0.67923 | 2025 X Modal Combined spectra
5.756 | 0.15091 | 0.21128 | 0.30183 | 0.67911 | 2025 X Modal Combined spectra
5.7565 | 0.15089 | 0.21124 | 0.30177 | 0.67899 | 2025 X Modal Combined spectra
5.757 | 0.15086 | 0.21121 | 0.30172 | 0.67888 | 2025 X Modal Combined spectra
5.7575 | 0.15083 | 0.21117 | 0.30167 | 0.67876 | 2025 X Modal Combined spectra
5.758 | 0.15081 | 0.21113 | 0.30162 | 0.67864 | 2025 X Modal Combined spectra
5.7585 | 0.15078 | 0.2111 | 0.30157 | 0.67852 | 2025 X Modal Combined spectra
5.759 | 0.15076 | 0.21106 | 0.30151 | 0.6784 | 2025 X Modal Combined spectra
5.7595 | 0.15073 | 0.21102 | 0.30146 | 0.67829 | 2025 X Modal Combined spectra
5.76 | 0.1507 | 0.21099 | 0.30141 | 0.67817 | 2025 X Modal Combined spectra
5.7605 | 0.15068 | 0.21095 | 0.30136 | 0.67805 | 2025 X Modal Combined spectra
5.761 | 0.15065 | 0.21091 | 0.3013 | 0.67793 | 2025 X Modal Combined spectra
5.7615 | 0.15063 | 0.21088 | 0.30125 | 0.67782 | 2025 X Modal Combined spectra
5.762 | 0.1506 | 0.21084 | 0.3012 | 0.6777 | 2025 X Modal Combined spectra
5.7625 | 0.15057 | 0.2108 | 0.30115 | 0.67758 | 2025 X Modal Combined spectra
5.763 | 0.15055 | 0.21077 | 0.30109 | 0.67746 | 2025 X Modal Combined spectra
5.7635 | 0.15052 | 0.21073 | 0.30104 | 0.67734 | 2025 X Modal Combined spectra
5.764 | 0.15049 | 0.21069 | 0.30099 | 0.67723 | 2025 X Modal Combined spectra
5.7645 | 0.15047 | 0.21066 | 0.30094 | 0.67711 | 2025 X Modal Combined spectra
5.765 | 0.15044 | 0.21062 | 0.30089 | 0.67699 | 2025 X Modal Combined spectra
5.7655 | 0.15042 | 0.21058 | 0.30083 | 0.67688 | 2025 X Modal Combined spectra
5.766 | 0.15039 | 0.21055 | 0.30078 | 0.67676 | 2025 X Modal Combined spectra
5.7665 | 0.15036 | 0.21051 | 0.30073 | 0.67664 | 2025 X Modal Combined spectra
5.767 | 0.15034 | 0.21047 | 0.30068 | 0.67652 | 2025 X Modal Combined spectra
5.7675 | 0.15031 | 0.21044 | 0.30062 | 0.67641 | 2025 X Modal Combined spectra
5.768 | 0.15029 | 0.2104 | 0.30057 | 0.67629 | 2025 X Modal Combined spectra
5.7685 | 0.15026 | 0.21036 | 0.30052 | 0.67617 | 2025 X Modal Combined spectra
5.769 | 0.15023 | 0.21033 | 0.30047 | 0.67605 | 2025 X Modal Combined spectra
5.7695 | 0.15021 | 0.21029 | 0.30042 | 0.67594 | 2025 X Modal Combined spectra
5.77 | 0.15018 | 0.21026 | 0.30036 | 0.67582 | 2025 X Modal Combined spectra
5.7705 | 0.15016 | 0.21022 | 0.30031 | 0.6757 | 2025 X Modal Combined spectra
5.771 | 0.15013 | 0.21018 | 0.30026 | 0.67559 | 2025 X Modal Combined spectra
5.7715 | 0.1501 | 0.21015 | 0.30021 | 0.67547 | 2025 X Modal Combined spectra
5.772 | 0.15008 | 0.21011 | 0.30016 | 0.67535 | 2025 X Modal Combined spectra
5.7725 | 0.15005 | 0.21007 | 0.3001 | 0.67523 | 2025 X Modal Combined spectra
5.773 | 0.15003 | 0.21004 | 0.30005 | 0.67512 | 2025 X Modal Combined spectra
5.7735 | 0.15 | 0.21 | 0.3 | 0.675 | 2025 X Modal Combined spectra
5.774 | 0.14997 | 0.20996 | 0.29995 | 0.67488 | 2025 X Modal Combined spectra
5.7745 | 0.14995 | 0.20993 | 0.2999 | 0.67477 | 2025 X Modal Combined spectra
5.775 | 0.14992 | 0.20989 | 0.29984 | 0.67465 | 2025 X Modal Combined spectra
5.7755 | 0.1499 | 0.20985 | 0.29979 | 0.67453 | 2025 X Modal Combined spectra
5.776 | 0.14987 | 0.20982 | 0.29974 | 0.67442 | 2025 X Modal Combined spectra
5.7765 | 0.14984 | 0.20978 | 0.29969 | 0.6743 | 2025 X Modal Combined spectra
5.777 | 0.14982 | 0.20975 | 0.29964 | 0.67418 | 2025 X Modal Combined spectra
5.7775 | 0.14979 | 0.20971 | 0.29959 | 0.67407 | 2025 X Modal Combined spectra
5.778 | 0.14977 | 0.20967 | 0.29953 | 0.67395 | 2025 X Modal Combined spectra
5.7785 | 0.14974 | 0.20964 | 0.29948 | 0.67383 | 2025 X Modal Combined spectra
5.779 | 0.14971 | 0.2096 | 0.29943 | 0.67372 | 2025 X Modal Combined spectra
5.7795 | 0.14969 | 0.20956 | 0.29938 | 0.6736 | 2025 X Modal Combined spectra
5.78 | 0.14966 | 0.20953 | 0.29933 | 0.67348 | 2025 X Modal Combined spectra
5.7805 | 0.14964 | 0.20949 | 0.29927 | 0.67337 | 2025 X Modal Combined spectra
5.781 | 0.14961 | 0.20946 | 0.29922 | 0.67325 | 2025 X Modal Combined spectra
5.7815 | 0.14959 | 0.20942 | 0.29917 | 0.67313 | 2025 X Modal Combined spectra
5.782 | 0.14956 | 0.20938 | 0.29912 | 0.67302 | 2025 X Modal Combined spectra
5.7825 | 0.14953 | 0.20935 | 0.29907 | 0.6729 | 2025 X Modal Combined spectra
5.783 | 0.14951 | 0.20931 | 0.29902 | 0.67278 | 2025 X Modal Combined spectra
5.7835 | 0.14948 | 0.20927 | 0.29896 | 0.67267 | 2025 X Modal Combined spectra
5.784 | 0.14946 | 0.20924 | 0.29891 | 0.67255 | 2025 X Modal Combined spectra
5.7845 | 0.14943 | 0.2092 | 0.29886 | 0.67244 | 2025 X Modal Combined spectra
5.785 | 0.1494 | 0.20917 | 0.29881 | 0.67232 | 2025 X Modal Combined spectra
5.7855 | 0.14938 | 0.20913 | 0.29876 | 0.6722 | 2025 X Modal Combined spectra
5.786 | 0.14935 | 0.20909 | 0.29871 | 0.67209 | 2025 X Modal Combined spectra
5.7865 | 0.14933 | 0.20906 | 0.29865 | 0.67197 | 2025 X Modal Combined spectra
5.787 | 0.1493 | 0.20902 | 0.2986 | 0.67185 | 2025 X Modal Combined spectra
5.7875 | 0.14928 | 0.20899 | 0.29855 | 0.67174 | 2025 X Modal Combined spectra
5.788 | 0.14925 | 0.20895 | 0.2985 | 0.67162 | 2025 X Modal Combined spectra
5.7885 | 0.14922 | 0.20891 | 0.29845 | 0.67151 | 2025 X Modal Combined spectra
5.789 | 0.1492 | 0.20888 | 0.2984 | 0.67139 | 2025 X Modal Combined spectra
5.7895 | 0.14917 | 0.20884 | 0.29834 | 0.67127 | 2025 X Modal Combined spectra
5.79 | 0.14915 | 0.20881 | 0.29829 | 0.67116 | 2025 X Modal Combined spectra
5.7905 | 0.14912 | 0.20877 | 0.29824 | 0.67104 | 2025 X Modal Combined spectra
5.791 | 0.14909 | 0.20873 | 0.29819 | 0.67093 | 2025 X Modal Combined spectra
5.7915 | 0.14907 | 0.2087 | 0.29814 | 0.67081 | 2025 X Modal Combined spectra
5.792 | 0.14904 | 0.20866 | 0.29809 | 0.6707 | 2025 X Modal Combined spectra
5.7925 | 0.14902 | 0.20862 | 0.29804 | 0.67058 | 2025 X Modal Combined spectra
5.793 | 0.14899 | 0.20859 | 0.29798 | 0.67046 | 2025 X Modal Combined spectra
5.7935 | 0.14897 | 0.20855 | 0.29793 | 0.67035 | 2025 X Modal Combined spectra
5.794 | 0.14894 | 0.20852 | 0.29788 | 0.67023 | 2025 X Modal Combined spectra
5.7945 | 0.14891 | 0.20848 | 0.29783 | 0.67012 | 2025 X Modal Combined spectra
5.795 | 0.14889 | 0.20844 | 0.29778 | 0.67 | 2025 X Modal Combined spectra
5.7955 | 0.14886 | 0.20841 | 0.29773 | 0.66989 | 2025 X Modal Combined spectra
5.796 | 0.14884 | 0.20837 | 0.29768 | 0.66977 | 2025 X Modal Combined spectra
5.7965 | 0.14881 | 0.20834 | 0.29762 | 0.66965 | 2025 X Modal Combined spectra
5.797 | 0.14879 | 0.2083 | 0.29757 | 0.66954 | 2025 X Modal Combined spectra
5.7975 | 0.14876 | 0.20827 | 0.29752 | 0.66942 | 2025 X Modal Combined spectra
5.798 | 0.14874 | 0.20823 | 0.29747 | 0.66931 | 2025 X Modal Combined spectra
5.7985 | 0.14871 | 0.20819 | 0.29742 | 0.66919 | 2025 X Modal Combined spectra
5.799 | 0.14868 | 0.20816 | 0.29737 | 0.66908 | 2025 X Modal Combined spectra
5.7995 | 0.14866 | 0.20812 | 0.29732 | 0.66896 | 2025 X Modal Combined spectra
5.8 | 0.14863 | 0.20809 | 0.29727 | 0.66885 | 2025 X Modal Combined spectra
5.8005 | 0.14861 | 0.20805 | 0.29721 | 0.66873 | 2025 X Modal Combined spectra
5.801 | 0.14858 | 0.20801 | 0.29716 | 0.66862 | 2025 X Modal Combined spectra
5.8015 | 0.14856 | 0.20798 | 0.29711 | 0.6685 | 2025 X Modal Combined spectra
5.802 | 0.14853 | 0.20794 | 0.29706 | 0.66839 | 2025 X Modal Combined spectra
5.8025 | 0.1485 | 0.20791 | 0.29701 | 0.66827 | 2025 X Modal Combined spectra
5.803 | 0.14848 | 0.20787 | 0.29696 | 0.66816 | 2025 X Modal Combined spectra
5.8035 | 0.14845 | 0.20783 | 0.29691 | 0.66804 | 2025 X Modal Combined spectra
5.804 | 0.14843 | 0.2078 | 0.29686 | 0.66793 | 2025 X Modal Combined spectra
5.8045 | 0.1484 | 0.20776 | 0.2968 | 0.66781 | 2025 X Modal Combined spectra
5.805 | 0.14838 | 0.20773 | 0.29675 | 0.66769 | 2025 X Modal Combined spectra
5.8055 | 0.14835 | 0.20769 | 0.2967 | 0.66758 | 2025 X Modal Combined spectra
5.806 | 0.14833 | 0.20766 | 0.29665 | 0.66746 | 2025 X Modal Combined spectra
5.8065 | 0.1483 | 0.20762 | 0.2966 | 0.66735 | 2025 X Modal Combined spectra
5.807 | 0.14827 | 0.20758 | 0.29655 | 0.66724 | 2025 X Modal Combined spectra
5.8075 | 0.14825 | 0.20755 | 0.2965 | 0.66712 | 2025 X Modal Combined spectra
5.808 | 0.14822 | 0.20751 | 0.29645 | 0.66701 | 2025 X Modal Combined spectra
5.8085 | 0.1482 | 0.20748 | 0.2964 | 0.66689 | 2025 X Modal Combined spectra
5.809 | 0.14817 | 0.20744 | 0.29634 | 0.66678 | 2025 X Modal Combined spectra
5.8095 | 0.14815 | 0.20741 | 0.29629 | 0.66666 | 2025 X Modal Combined spectra
5.81 | 0.14812 | 0.20737 | 0.29624 | 0.66655 | 2025 X Modal Combined spectra
5.8105 | 0.1481 | 0.20733 | 0.29619 | 0.66643 | 2025 X Modal Combined spectra
5.811 | 0.14807 | 0.2073 | 0.29614 | 0.66632 | 2025 X Modal Combined spectra
5.8115 | 0.14804 | 0.20726 | 0.29609 | 0.6662 | 2025 X Modal Combined spectra
5.812 | 0.14802 | 0.20723 | 0.29604 | 0.66609 | 2025 X Modal Combined spectra
5.8125 | 0.14799 | 0.20719 | 0.29599 | 0.66597 | 2025 X Modal Combined spectra
5.813 | 0.14797 | 0.20716 | 0.29594 | 0.66586 | 2025 X Modal Combined spectra
5.8135 | 0.14794 | 0.20712 | 0.29589 | 0.66574 | 2025 X Modal Combined spectra
5.814 | 0.14792 | 0.20708 | 0.29584 | 0.66563 | 2025 X Modal Combined spectra
5.8145 | 0.14789 | 0.20705 | 0.29578 | 0.66551 | 2025 X Modal Combined spectra
5.815 | 0.14787 | 0.20701 | 0.29573 | 0.6654 | 2025 X Modal Combined spectra
5.8155 | 0.14784 | 0.20698 | 0.29568 | 0.66529 | 2025 X Modal Combined spectra
5.816 | 0.14782 | 0.20694 | 0.29563 | 0.66517 | 2025 X Modal Combined spectra
5.8165 | 0.14779 | 0.20691 | 0.29558 | 0.66506 | 2025 X Modal Combined spectra
5.817 | 0.14777 | 0.20687 | 0.29553 | 0.66494 | 2025 X Modal Combined spectra
5.8175 | 0.14774 | 0.20684 | 0.29548 | 0.66483 | 2025 X Modal Combined spectra
5.818 | 0.14771 | 0.2068 | 0.29543 | 0.66471 | 2025 X Modal Combined spectra
5.8185 | 0.14769 | 0.20676 | 0.29538 | 0.6646 | 2025 X Modal Combined spectra
5.819 | 0.14766 | 0.20673 | 0.29533 | 0.66449 | 2025 X Modal Combined spectra
5.8195 | 0.14764 | 0.20669 | 0.29528 | 0.66437 | 2025 X Modal Combined spectra
5.82 | 0.14761 | 0.20666 | 0.29523 | 0.66426 | 2025 X Modal Combined spectra
5.8205 | 0.14759 | 0.20662 | 0.29517 | 0.66414 | 2025 X Modal Combined spectra
5.821 | 0.14756 | 0.20659 | 0.29512 | 0.66403 | 2025 X Modal Combined spectra
5.8215 | 0.14754 | 0.20655 | 0.29507 | 0.66392 | 2025 X Modal Combined spectra
5.822 | 0.14751 | 0.20652 | 0.29502 | 0.6638 | 2025 X Modal Combined spectra
5.8225 | 0.14749 | 0.20648 | 0.29497 | 0.66369 | 2025 X Modal Combined spectra
5.823 | 0.14746 | 0.20645 | 0.29492 | 0.66357 | 2025 X Modal Combined spectra
5.8235 | 0.14744 | 0.20641 | 0.29487 | 0.66346 | 2025 X Modal Combined spectra
5.824 | 0.14741 | 0.20637 | 0.29482 | 0.66335 | 2025 X Modal Combined spectra
5.8245 | 0.14738 | 0.20634 | 0.29477 | 0.66323 | 2025 X Modal Combined spectra
5.825 | 0.14736 | 0.2063 | 0.29472 | 0.66312 | 2025 X Modal Combined spectra
5.8255 | 0.14733 | 0.20627 | 0.29467 | 0.663 | 2025 X Modal Combined spectra
5.826 | 0.14731 | 0.20623 | 0.29462 | 0.66289 | 2025 X Modal Combined spectra
5.8265 | 0.14728 | 0.2062 | 0.29457 | 0.66278 | 2025 X Modal Combined spectra
5.827 | 0.14726 | 0.20616 | 0.29452 | 0.66266 | 2025 X Modal Combined spectra
5.8275 | 0.14723 | 0.20613 | 0.29447 | 0.66255 | 2025 X Modal Combined spectra
5.828 | 0.14721 | 0.20609 | 0.29442 | 0.66244 | 2025 X Modal Combined spectra
5.8285 | 0.14718 | 0.20606 | 0.29437 | 0.66232 | 2025 X Modal Combined spectra
5.829 | 0.14716 | 0.20602 | 0.29431 | 0.66221 | 2025 X Modal Combined spectra
5.8295 | 0.14713 | 0.20598 | 0.29426 | 0.66209 | 2025 X Modal Combined spectra
5.83 | 0.14711 | 0.20595 | 0.29421 | 0.66198 | 2025 X Modal Combined spectra
5.8305 | 0.14708 | 0.20591 | 0.29416 | 0.66187 | 2025 X Modal Combined spectra
5.831 | 0.14706 | 0.20588 | 0.29411 | 0.66175 | 2025 X Modal Combined spectra
5.8315 | 0.14703 | 0.20584 | 0.29406 | 0.66164 | 2025 X Modal Combined spectra
5.832 | 0.14701 | 0.20581 | 0.29401 | 0.66153 | 2025 X Modal Combined spectra
5.8325 | 0.14698 | 0.20577 | 0.29396 | 0.66141 | 2025 X Modal Combined spectra
5.833 | 0.14696 | 0.20574 | 0.29391 | 0.6613 | 2025 X Modal Combined spectra
5.8335 | 0.14693 | 0.2057 | 0.29386 | 0.66119 | 2025 X Modal Combined spectra
5.834 | 0.14691 | 0.20567 | 0.29381 | 0.66107 | 2025 X Modal Combined spectra
5.8345 | 0.14688 | 0.20563 | 0.29376 | 0.66096 | 2025 X Modal Combined spectra
5.835 | 0.14685 | 0.2056 | 0.29371 | 0.66085 | 2025 X Modal Combined spectra
5.8355 | 0.14683 | 0.20556 | 0.29366 | 0.66073 | 2025 X Modal Combined spectra
5.836 | 0.1468 | 0.20553 | 0.29361 | 0.66062 | 2025 X Modal Combined spectra
5.8365 | 0.14678 | 0.20549 | 0.29356 | 0.66051 | 2025 X Modal Combined spectra
5.837 | 0.14675 | 0.20546 | 0.29351 | 0.66039 | 2025 X Modal Combined spectra
5.8375 | 0.14673 | 0.20542 | 0.29346 | 0.66028 | 2025 X Modal Combined spectra
5.838 | 0.1467 | 0.20539 | 0.29341 | 0.66017 | 2025 X Modal Combined spectra
5.8385 | 0.14668 | 0.20535 | 0.29336 | 0.66005 | 2025 X Modal Combined spectra
5.839 | 0.14665 | 0.20532 | 0.29331 | 0.65994 | 2025 X Modal Combined spectra
5.8395 | 0.14663 | 0.20528 | 0.29326 | 0.65983 | 2025 X Modal Combined spectra
5.84 | 0.1466 | 0.20524 | 0.29321 | 0.65972 | 2025 X Modal Combined spectra
5.8405 | 0.14658 | 0.20521 | 0.29316 | 0.6596 | 2025 X Modal Combined spectra
5.841 | 0.14655 | 0.20517 | 0.29311 | 0.65949 | 2025 X Modal Combined spectra
5.8415 | 0.14653 | 0.20514 | 0.29306 | 0.65938 | 2025 X Modal Combined spectra
5.842 | 0.1465 | 0.2051 | 0.29301 | 0.65926 | 2025 X Modal Combined spectra
5.8425 | 0.14648 | 0.20507 | 0.29296 | 0.65915 | 2025 X Modal Combined spectra
5.843 | 0.14645 | 0.20503 | 0.29291 | 0.65904 | 2025 X Modal Combined spectra
5.8435 | 0.14643 | 0.205 | 0.29286 | 0.65893 | 2025 X Modal Combined spectra
5.844 | 0.1464 | 0.20496 | 0.29281 | 0.65881 | 2025 X Modal Combined spectra
5.8445 | 0.14638 | 0.20493 | 0.29276 | 0.6587 | 2025 X Modal Combined spectra
5.845 | 0.14635 | 0.20489 | 0.29271 | 0.65859 | 2025 X Modal Combined spectra
5.8455 | 0.14633 | 0.20486 | 0.29266 | 0.65847 | 2025 X Modal Combined spectra
5.846 | 0.1463 | 0.20482 | 0.29261 | 0.65836 | 2025 X Modal Combined spectra
5.8465 | 0.14628 | 0.20479 | 0.29256 | 0.65825 | 2025 X Modal Combined spectra
5.847 | 0.14625 | 0.20475 | 0.29251 | 0.65814 | 2025 X Modal Combined spectra
5.8475 | 0.14623 | 0.20472 | 0.29246 | 0.65802 | 2025 X Modal Combined spectra
5.848 | 0.1462 | 0.20468 | 0.29241 | 0.65791 | 2025 X Modal Combined spectra
5.8485 | 0.14618 | 0.20465 | 0.29236 | 0.6578 | 2025 X Modal Combined spectra
5.849 | 0.14615 | 0.20461 | 0.29231 | 0.65769 | 2025 X Modal Combined spectra
5.8495 | 0.14613 | 0.20458 | 0.29226 | 0.65757 | 2025 X Modal Combined spectra
5.85 | 0.1461 | 0.20454 | 0.29221 | 0.65746 | 2025 X Modal Combined spectra
5.8505 | 0.14608 | 0.20451 | 0.29216 | 0.65735 | 2025 X Modal Combined spectra
5.851 | 0.14605 | 0.20447 | 0.29211 | 0.65724 | 2025 X Modal Combined spectra
5.8515 | 0.14603 | 0.20444 | 0.29206 | 0.65713 | 2025 X Modal Combined spectra
5.852 | 0.146 | 0.2044 | 0.29201 | 0.65701 | 2025 X Modal Combined spectra
5.8525 | 0.14598 | 0.20437 | 0.29196 | 0.6569 | 2025 X Modal Combined spectra
5.853 | 0.14595 | 0.20433 | 0.29191 | 0.65679 | 2025 X Modal Combined spectra
5.8535 | 0.14593 | 0.2043 | 0.29186 | 0.65668 | 2025 X Modal Combined spectra
5.854 | 0.1459 | 0.20426 | 0.29181 | 0.65656 | 2025 X Modal Combined spectra
5.8545 | 0.14588 | 0.20423 | 0.29176 | 0.65645 | 2025 X Modal Combined spectra
5.855 | 0.14585 | 0.20419 | 0.29171 | 0.65634 | 2025 X Modal Combined spectra
5.8555 | 0.14583 | 0.20416 | 0.29166 | 0.65623 | 2025 X Modal Combined spectra
5.856 | 0.1458 | 0.20412 | 0.29161 | 0.65612 | 2025 X Modal Combined spectra
5.8565 | 0.14578 | 0.20409 | 0.29156 | 0.656 | 2025 X Modal Combined spectra
5.857 | 0.14575 | 0.20406 | 0.29151 | 0.65589 | 2025 X Modal Combined spectra
5.8575 | 0.14573 | 0.20402 | 0.29146 | 0.65578 | 2025 X Modal Combined spectra
5.858 | 0.1457 | 0.20399 | 0.29141 | 0.65567 | 2025 X Modal Combined spectra
5.8585 | 0.14568 | 0.20395 | 0.29136 | 0.65556 | 2025 X Modal Combined spectra
5.859 | 0.14565 | 0.20392 | 0.29131 | 0.65544 | 2025 X Modal Combined spectra
5.8595 | 0.14563 | 0.20388 | 0.29126 | 0.65533 | 2025 X Modal Combined spectra
5.86 | 0.1456 | 0.20385 | 0.29121 | 0.65522 | 2025 X Modal Combined spectra
5.8605 | 0.14558 | 0.20381 | 0.29116 | 0.65511 | 2025 X Modal Combined spectra
5.861 | 0.14555 | 0.20378 | 0.29111 | 0.655 | 2025 X Modal Combined spectra
5.8615 | 0.14553 | 0.20374 | 0.29106 | 0.65488 | 2025 X Modal Combined spectra
5.862 | 0.14551 | 0.20371 | 0.29101 | 0.65477 | 2025 X Modal Combined spectra
5.8625 | 0.14548 | 0.20367 | 0.29096 | 0.65466 | 2025 X Modal Combined spectra
5.863 | 0.14546 | 0.20364 | 0.29091 | 0.65455 | 2025 X Modal Combined spectra
5.8635 | 0.14543 | 0.2036 | 0.29086 | 0.65444 | 2025 X Modal Combined spectra
5.864 | 0.14541 | 0.20357 | 0.29081 | 0.65433 | 2025 X Modal Combined spectra
5.8645 | 0.14538 | 0.20353 | 0.29076 | 0.65422 | 2025 X Modal Combined spectra
5.865 | 0.14536 | 0.2035 | 0.29071 | 0.6541 | 2025 X Modal Combined spectra
5.8655 | 0.14533 | 0.20346 | 0.29066 | 0.65399 | 2025 X Modal Combined spectra
5.866 | 0.14531 | 0.20343 | 0.29061 | 0.65388 | 2025 X Modal Combined spectra
5.8665 | 0.14528 | 0.20339 | 0.29056 | 0.65377 | 2025 X Modal Combined spectra
5.867 | 0.14526 | 0.20336 | 0.29051 | 0.65366 | 2025 X Modal Combined spectra
5.8675 | 0.14523 | 0.20333 | 0.29046 | 0.65355 | 2025 X Modal Combined spectra
5.868 | 0.14521 | 0.20329 | 0.29042 | 0.65343 | 2025 X Modal Combined spectra
5.8685 | 0.14518 | 0.20326 | 0.29037 | 0.65332 | 2025 X Modal Combined spectra
5.869 | 0.14516 | 0.20322 | 0.29032 | 0.65321 | 2025 X Modal Combined spectra
5.8695 | 0.14513 | 0.20319 | 0.29027 | 0.6531 | 2025 X Modal Combined spectra
5.87 | 0.14511 | 0.20315 | 0.29022 | 0.65299 | 2025 X Modal Combined spectra
5.8705 | 0.14508 | 0.20312 | 0.29017 | 0.65288 | 2025 X Modal Combined spectra
5.871 | 0.14506 | 0.20308 | 0.29012 | 0.65277 | 2025 X Modal Combined spectra
5.8715 | 0.14503 | 0.20305 | 0.29007 | 0.65266 | 2025 X Modal Combined spectra
5.872 | 0.14501 | 0.20301 | 0.29002 | 0.65254 | 2025 X Modal Combined spectra
5.8725 | 0.14499 | 0.20298 | 0.28997 | 0.65243 | 2025 X Modal Combined spectra
5.873 | 0.14496 | 0.20294 | 0.28992 | 0.65232 | 2025 X Modal Combined spectra
5.8735 | 0.14494 | 0.20291 | 0.28987 | 0.65221 | 2025 X Modal Combined spectra
5.874 | 0.14491 | 0.20288 | 0.28982 | 0.6521 | 2025 X Modal Combined spectra
5.8745 | 0.14489 | 0.20284 | 0.28977 | 0.65199 | 2025 X Modal Combined spectra
5.875 | 0.14486 | 0.20281 | 0.28972 | 0.65188 | 2025 X Modal Combined spectra
5.8755 | 0.14484 | 0.20277 | 0.28967 | 0.65177 | 2025 X Modal Combined spectra
5.876 | 0.14481 | 0.20274 | 0.28963 | 0.65166 | 2025 X Modal Combined spectra
5.8765 | 0.14479 | 0.2027 | 0.28958 | 0.65155 | 2025 X Modal Combined spectra
5.877 | 0.14476 | 0.20267 | 0.28953 | 0.65144 | 2025 X Modal Combined spectra
5.8775 | 0.14474 | 0.20263 | 0.28948 | 0.65132 | 2025 X Modal Combined spectra
5.878 | 0.14471 | 0.2026 | 0.28943 | 0.65121 | 2025 X Modal Combined spectra
5.8785 | 0.14469 | 0.20257 | 0.28938 | 0.6511 | 2025 X Modal Combined spectra
5.879 | 0.14466 | 0.20253 | 0.28933 | 0.65099 | 2025 X Modal Combined spectra
5.8795 | 0.14464 | 0.2025 | 0.28928 | 0.65088 | 2025 X Modal Combined spectra
5.88 | 0.14462 | 0.20246 | 0.28923 | 0.65077 | 2025 X Modal Combined spectra
5.8805 | 0.14459 | 0.20243 | 0.28918 | 0.65066 | 2025 X Modal Combined spectra
5.881 | 0.14457 | 0.20239 | 0.28913 | 0.65055 | 2025 X Modal Combined spectra
5.8815 | 0.14454 | 0.20236 | 0.28908 | 0.65044 | 2025 X Modal Combined spectra
5.882 | 0.14452 | 0.20232 | 0.28903 | 0.65033 | 2025 X Modal Combined spectra
5.8825 | 0.14449 | 0.20229 | 0.28899 | 0.65022 | 2025 X Modal Combined spectra
5.883 | 0.14447 | 0.20226 | 0.28894 | 0.65011 | 2025 X Modal Combined spectra
5.8835 | 0.14444 | 0.20222 | 0.28889 | 0.65 | 2025 X Modal Combined spectra
5.884 | 0.14442 | 0.20219 | 0.28884 | 0.64989 | 2025 X Modal Combined spectra
5.8845 | 0.14439 | 0.20215 | 0.28879 | 0.64978 | 2025 X Modal Combined spectra
5.885 | 0.14437 | 0.20212 | 0.28874 | 0.64967 | 2025 X Modal Combined spectra
5.8855 | 0.14435 | 0.20208 | 0.28869 | 0.64955 | 2025 X Modal Combined spectra
5.886 | 0.14432 | 0.20205 | 0.28864 | 0.64944 | 2025 X Modal Combined spectra
5.8865 | 0.1443 | 0.20202 | 0.28859 | 0.64933 | 2025 X Modal Combined spectra
5.887 | 0.14427 | 0.20198 | 0.28854 | 0.64922 | 2025 X Modal Combined spectra
5.8875 | 0.14425 | 0.20195 | 0.28849 | 0.64911 | 2025 X Modal Combined spectra
5.888 | 0.14422 | 0.20191 | 0.28845 | 0.649 | 2025 X Modal Combined spectra
5.8885 | 0.1442 | 0.20188 | 0.2884 | 0.64889 | 2025 X Modal Combined spectra
5.889 | 0.14417 | 0.20184 | 0.28835 | 0.64878 | 2025 X Modal Combined spectra
5.8895 | 0.14415 | 0.20181 | 0.2883 | 0.64867 | 2025 X Modal Combined spectra
5.89 | 0.14413 | 0.20178 | 0.28825 | 0.64856 | 2025 X Modal Combined spectra
5.8905 | 0.1441 | 0.20174 | 0.2882 | 0.64845 | 2025 X Modal Combined spectra
5.891 | 0.14408 | 0.20171 | 0.28815 | 0.64834 | 2025 X Modal Combined spectra
5.8915 | 0.14405 | 0.20167 | 0.2881 | 0.64823 | 2025 X Modal Combined spectra
5.892 | 0.14403 | 0.20164 | 0.28805 | 0.64812 | 2025 X Modal Combined spectra
5.8925 | 0.144 | 0.2016 | 0.28801 | 0.64801 | 2025 X Modal Combined spectra
5.893 | 0.14398 | 0.20157 | 0.28796 | 0.6479 | 2025 X Modal Combined spectra
5.8935 | 0.14395 | 0.20154 | 0.28791 | 0.64779 | 2025 X Modal Combined spectra
5.894 | 0.14393 | 0.2015 | 0.28786 | 0.64768 | 2025 X Modal Combined spectra
5.8945 | 0.14391 | 0.20147 | 0.28781 | 0.64757 | 2025 X Modal Combined spectra
5.895 | 0.14388 | 0.20143 | 0.28776 | 0.64746 | 2025 X Modal Combined spectra
5.8955 | 0.14386 | 0.2014 | 0.28771 | 0.64735 | 2025 X Modal Combined spectra
5.896 | 0.14383 | 0.20136 | 0.28766 | 0.64724 | 2025 X Modal Combined spectra
5.8965 | 0.14381 | 0.20133 | 0.28761 | 0.64713 | 2025 X Modal Combined spectra
5.897 | 0.14378 | 0.2013 | 0.28757 | 0.64702 | 2025 X Modal Combined spectra
5.8975 | 0.14376 | 0.20126 | 0.28752 | 0.64691 | 2025 X Modal Combined spectra
5.898 | 0.14373 | 0.20123 | 0.28747 | 0.6468 | 2025 X Modal Combined spectra
5.8985 | 0.14371 | 0.20119 | 0.28742 | 0.64669 | 2025 X Modal Combined spectra
5.899 | 0.14369 | 0.20116 | 0.28737 | 0.64659 | 2025 X Modal Combined spectra
5.8995 | 0.14366 | 0.20113 | 0.28732 | 0.64648 | 2025 X Modal Combined spectra
5.9 | 0.14364 | 0.20109 | 0.28727 | 0.64637 | 2025 X Modal Combined spectra
5.9005 | 0.14361 | 0.20106 | 0.28723 | 0.64626 | 2025 X Modal Combined spectra
5.901 | 0.14359 | 0.20102 | 0.28718 | 0.64615 | 2025 X Modal Combined spectra
5.9015 | 0.14356 | 0.20099 | 0.28713 | 0.64604 | 2025 X Modal Combined spectra
5.902 | 0.14354 | 0.20096 | 0.28708 | 0.64593 | 2025 X Modal Combined spectra
5.9025 | 0.14352 | 0.20092 | 0.28703 | 0.64582 | 2025 X Modal Combined spectra
5.903 | 0.14349 | 0.20089 | 0.28698 | 0.64571 | 2025 X Modal Combined spectra
5.9035 | 0.14347 | 0.20085 | 0.28693 | 0.6456 | 2025 X Modal Combined spectra
5.904 | 0.14344 | 0.20082 | 0.28688 | 0.64549 | 2025 X Modal Combined spectra
5.9045 | 0.14342 | 0.20079 | 0.28684 | 0.64538 | 2025 X Modal Combined spectra
5.905 | 0.14339 | 0.20075 | 0.28679 | 0.64527 | 2025 X Modal Combined spectra
5.9055 | 0.14337 | 0.20072 | 0.28674 | 0.64516 | 2025 X Modal Combined spectra
5.906 | 0.14335 | 0.20068 | 0.28669 | 0.64505 | 2025 X Modal Combined spectra
5.9065 | 0.14332 | 0.20065 | 0.28664 | 0.64494 | 2025 X Modal Combined spectra
5.907 | 0.1433 | 0.20062 | 0.28659 | 0.64483 | 2025 X Modal Combined spectra
5.9075 | 0.14327 | 0.20058 | 0.28654 | 0.64473 | 2025 X Modal Combined spectra
5.908 | 0.14325 | 0.20055 | 0.2865 | 0.64462 | 2025 X Modal Combined spectra
5.9085 | 0.14322 | 0.20051 | 0.28645 | 0.64451 | 2025 X Modal Combined spectra
5.909 | 0.1432 | 0.20048 | 0.2864 | 0.6444 | 2025 X Modal Combined spectra
5.9095 | 0.14318 | 0.20045 | 0.28635 | 0.64429 | 2025 X Modal Combined spectra
5.91 | 0.14315 | 0.20041 | 0.2863 | 0.64418 | 2025 X Modal Combined spectra
5.9105 | 0.14313 | 0.20038 | 0.28625 | 0.64407 | 2025 X Modal Combined spectra
5.911 | 0.1431 | 0.20034 | 0.28621 | 0.64396 | 2025 X Modal Combined spectra
5.9115 | 0.14308 | 0.20031 | 0.28616 | 0.64385 | 2025 X Modal Combined spectra
5.912 | 0.14305 | 0.20028 | 0.28611 | 0.64374 | 2025 X Modal Combined spectra
5.9125 | 0.14303 | 0.20024 | 0.28606 | 0.64364 | 2025 X Modal Combined spectra
5.913 | 0.14301 | 0.20021 | 0.28601 | 0.64353 | 2025 X Modal Combined spectra
5.9135 | 0.14298 | 0.20017 | 0.28596 | 0.64342 | 2025 X Modal Combined spectra
5.914 | 0.14296 | 0.20014 | 0.28592 | 0.64331 | 2025 X Modal Combined spectra
5.9145 | 0.14293 | 0.20011 | 0.28587 | 0.6432 | 2025 X Modal Combined spectra
5.915 | 0.14291 | 0.20007 | 0.28582 | 0.64309 | 2025 X Modal Combined spectra
5.9155 | 0.14289 | 0.20004 | 0.28577 | 0.64298 | 2025 X Modal Combined spectra
5.916 | 0.14286 | 0.20001 | 0.28572 | 0.64287 | 2025 X Modal Combined spectra
5.9165 | 0.14284 | 0.19997 | 0.28567 | 0.64277 | 2025 X Modal Combined spectra
5.917 | 0.14281 | 0.19994 | 0.28563 | 0.64266 | 2025 X Modal Combined spectra
5.9175 | 0.14279 | 0.1999 | 0.28558 | 0.64255 | 2025 X Modal Combined spectra
5.918 | 0.14276 | 0.19987 | 0.28553 | 0.64244 | 2025 X Modal Combined spectra
5.9185 | 0.14274 | 0.19984 | 0.28548 | 0.64233 | 2025 X Modal Combined spectra
5.919 | 0.14272 | 0.1998 | 0.28543 | 0.64222 | 2025 X Modal Combined spectra
5.9195 | 0.14269 | 0.19977 | 0.28538 | 0.64211 | 2025 X Modal Combined spectra
5.92 | 0.14267 | 0.19974 | 0.28534 | 0.64201 | 2025 X Modal Combined spectra
5.9205 | 0.14264 | 0.1997 | 0.28529 | 0.6419 | 2025 X Modal Combined spectra
5.921 | 0.14262 | 0.19967 | 0.28524 | 0.64179 | 2025 X Modal Combined spectra
5.9215 | 0.1426 | 0.19963 | 0.28519 | 0.64168 | 2025 X Modal Combined spectra
5.922 | 0.14257 | 0.1996 | 0.28514 | 0.64157 | 2025 X Modal Combined spectra
5.9225 | 0.14255 | 0.19957 | 0.2851 | 0.64146 | 2025 X Modal Combined spectra
5.923 | 0.14252 | 0.19953 | 0.28505 | 0.64136 | 2025 X Modal Combined spectra
5.9235 | 0.1425 | 0.1995 | 0.285 | 0.64125 | 2025 X Modal Combined spectra
5.924 | 0.14248 | 0.19947 | 0.28495 | 0.64114 | 2025 X Modal Combined spectra
5.9245 | 0.14245 | 0.19943 | 0.2849 | 0.64103 | 2025 X Modal Combined spectra
5.925 | 0.14243 | 0.1994 | 0.28485 | 0.64092 | 2025 X Modal Combined spectra
5.9255 | 0.1424 | 0.19936 | 0.28481 | 0.64081 | 2025 X Modal Combined spectra
5.926 | 0.14238 | 0.19933 | 0.28476 | 0.64071 | 2025 X Modal Combined spectra
5.9265 | 0.14236 | 0.1993 | 0.28471 | 0.6406 | 2025 X Modal Combined spectra
5.927 | 0.14233 | 0.19926 | 0.28466 | 0.64049 | 2025 X Modal Combined spectra
5.9275 | 0.14231 | 0.19923 | 0.28461 | 0.64038 | 2025 X Modal Combined spectra
5.928 | 0.14228 | 0.1992 | 0.28457 | 0.64027 | 2025 X Modal Combined spectra
5.9285 | 0.14226 | 0.19916 | 0.28452 | 0.64017 | 2025 X Modal Combined spectra
5.929 | 0.14224 | 0.19913 | 0.28447 | 0.64006 | 2025 X Modal Combined spectra
5.9295 | 0.14221 | 0.1991 | 0.28442 | 0.63995 | 2025 X Modal Combined spectra
5.93 | 0.14219 | 0.19906 | 0.28437 | 0.63984 | 2025 X Modal Combined spectra
5.9305 | 0.14216 | 0.19903 | 0.28433 | 0.63973 | 2025 X Modal Combined spectra
5.931 | 0.14214 | 0.199 | 0.28428 | 0.63963 | 2025 X Modal Combined spectra
5.9315 | 0.14212 | 0.19896 | 0.28423 | 0.63952 | 2025 X Modal Combined spectra
5.932 | 0.14209 | 0.19893 | 0.28418 | 0.63941 | 2025 X Modal Combined spectra
5.9325 | 0.14207 | 0.19889 | 0.28413 | 0.6393 | 2025 X Modal Combined spectra
5.933 | 0.14204 | 0.19886 | 0.28409 | 0.6392 | 2025 X Modal Combined spectra
5.9335 | 0.14202 | 0.19883 | 0.28404 | 0.63909 | 2025 X Modal Combined spectra
5.934 | 0.142 | 0.19879 | 0.28399 | 0.63898 | 2025 X Modal Combined spectra
5.9345 | 0.14197 | 0.19876 | 0.28394 | 0.63887 | 2025 X Modal Combined spectra
5.935 | 0.14195 | 0.19873 | 0.2839 | 0.63876 | 2025 X Modal Combined spectra
5.9355 | 0.14192 | 0.19869 | 0.28385 | 0.63866 | 2025 X Modal Combined spectra
5.936 | 0.1419 | 0.19866 | 0.2838 | 0.63855 | 2025 X Modal Combined spectra
5.9365 | 0.14188 | 0.19863 | 0.28375 | 0.63844 | 2025 X Modal Combined spectra
5.937 | 0.14185 | 0.19859 | 0.2837 | 0.63833 | 2025 X Modal Combined spectra
5.9375 | 0.14183 | 0.19856 | 0.28366 | 0.63823 | 2025 X Modal Combined spectra
5.938 | 0.1418 | 0.19853 | 0.28361 | 0.63812 | 2025 X Modal Combined spectra
5.9385 | 0.14178 | 0.19849 | 0.28356 | 0.63801 | 2025 X Modal Combined spectra
5.939 | 0.14176 | 0.19846 | 0.28351 | 0.6379 | 2025 X Modal Combined spectra
5.9395 | 0.14173 | 0.19843 | 0.28347 | 0.6378 | 2025 X Modal Combined spectra
5.94 | 0.14171 | 0.19839 | 0.28342 | 0.63769 | 2025 X Modal Combined spectra
5.9405 | 0.14169 | 0.19836 | 0.28337 | 0.63758 | 2025 X Modal Combined spectra
5.941 | 0.14166 | 0.19833 | 0.28332 | 0.63748 | 2025 X Modal Combined spectra
5.9415 | 0.14164 | 0.19829 | 0.28327 | 0.63737 | 2025 X Modal Combined spectra
5.942 | 0.14161 | 0.19826 | 0.28323 | 0.63726 | 2025 X Modal Combined spectra
5.9425 | 0.14159 | 0.19823 | 0.28318 | 0.63715 | 2025 X Modal Combined spectra
5.943 | 0.14157 | 0.19819 | 0.28313 | 0.63705 | 2025 X Modal Combined spectra
5.9435 | 0.14154 | 0.19816 | 0.28308 | 0.63694 | 2025 X Modal Combined spectra
5.944 | 0.14152 | 0.19813 | 0.28304 | 0.63683 | 2025 X Modal Combined spectra
5.9445 | 0.14149 | 0.19809 | 0.28299 | 0.63672 | 2025 X Modal Combined spectra
5.945 | 0.14147 | 0.19806 | 0.28294 | 0.63662 | 2025 X Modal Combined spectra
5.9455 | 0.14145 | 0.19803 | 0.28289 | 0.63651 | 2025 X Modal Combined spectra
5.946 | 0.14142 | 0.19799 | 0.28285 | 0.6364 | 2025 X Modal Combined spectra
5.9465 | 0.1414 | 0.19796 | 0.2828 | 0.6363 | 2025 X Modal Combined spectra
5.947 | 0.14138 | 0.19793 | 0.28275 | 0.63619 | 2025 X Modal Combined spectra
5.9475 | 0.14135 | 0.19789 | 0.2827 | 0.63608 | 2025 X Modal Combined spectra
5.948 | 0.14133 | 0.19786 | 0.28266 | 0.63598 | 2025 X Modal Combined spectra
5.9485 | 0.1413 | 0.19783 | 0.28261 | 0.63587 | 2025 X Modal Combined spectra
5.949 | 0.14128 | 0.19779 | 0.28256 | 0.63576 | 2025 X Modal Combined spectra
5.9495 | 0.14126 | 0.19776 | 0.28251 | 0.63566 | 2025 X Modal Combined spectra
5.95 | 0.14123 | 0.19773 | 0.28247 | 0.63555 | 2025 X Modal Combined spectra
5.9505 | 0.14121 | 0.19769 | 0.28242 | 0.63544 | 2025 X Modal Combined spectra
5.951 | 0.14119 | 0.19766 | 0.28237 | 0.63533 | 2025 X Modal Combined spectra
5.9515 | 0.14116 | 0.19763 | 0.28232 | 0.63523 | 2025 X Modal Combined spectra
5.952 | 0.14114 | 0.19759 | 0.28228 | 0.63512 | 2025 X Modal Combined spectra
5.9525 | 0.14111 | 0.19756 | 0.28223 | 0.63501 | 2025 X Modal Combined spectra
5.953 | 0.14109 | 0.19753 | 0.28218 | 0.63491 | 2025 X Modal Combined spectra
5.9535 | 0.14107 | 0.19749 | 0.28213 | 0.6348 | 2025 X Modal Combined spectra
5.954 | 0.14104 | 0.19746 | 0.28209 | 0.63469 | 2025 X Modal Combined spectra
5.9545 | 0.14102 | 0.19743 | 0.28204 | 0.63459 | 2025 X Modal Combined spectra
5.955 | 0.141 | 0.19739 | 0.28199 | 0.63448 | 2025 X Modal Combined spectra
5.9555 | 0.14097 | 0.19736 | 0.28194 | 0.63438 | 2025 X Modal Combined spectra
5.956 | 0.14095 | 0.19733 | 0.2819 | 0.63427 | 2025 X Modal Combined spectra
5.9565 | 0.14092 | 0.19729 | 0.28185 | 0.63416 | 2025 X Modal Combined spectra
5.957 | 0.1409 | 0.19726 | 0.2818 | 0.63406 | 2025 X Modal Combined spectra
5.9575 | 0.14088 | 0.19723 | 0.28176 | 0.63395 | 2025 X Modal Combined spectra
5.958 | 0.14085 | 0.1972 | 0.28171 | 0.63384 | 2025 X Modal Combined spectra
5.9585 | 0.14083 | 0.19716 | 0.28166 | 0.63374 | 2025 X Modal Combined spectra
5.959 | 0.14081 | 0.19713 | 0.28161 | 0.63363 | 2025 X Modal Combined spectra
5.9595 | 0.14078 | 0.1971 | 0.28157 | 0.63352 | 2025 X Modal Combined spectra
5.96 | 0.14076 | 0.19706 | 0.28152 | 0.63342 | 2025 X Modal Combined spectra
5.9605 | 0.14074 | 0.19703 | 0.28147 | 0.63331 | 2025 X Modal Combined spectra
5.961 | 0.14071 | 0.197 | 0.28142 | 0.6332 | 2025 X Modal Combined spectra
5.9615 | 0.14069 | 0.19696 | 0.28138 | 0.6331 | 2025 X Modal Combined spectra
5.962 | 0.14067 | 0.19693 | 0.28133 | 0.63299 | 2025 X Modal Combined spectra
5.9625 | 0.14064 | 0.1969 | 0.28128 | 0.63289 | 2025 X Modal Combined spectra
5.963 | 0.14062 | 0.19686 | 0.28124 | 0.63278 | 2025 X Modal Combined spectra
5.9635 | 0.14059 | 0.19683 | 0.28119 | 0.63267 | 2025 X Modal Combined spectra
5.964 | 0.14057 | 0.1968 | 0.28114 | 0.63257 | 2025 X Modal Combined spectra
5.9645 | 0.14055 | 0.19677 | 0.28109 | 0.63246 | 2025 X Modal Combined spectra
5.965 | 0.14052 | 0.19673 | 0.28105 | 0.63236 | 2025 X Modal Combined spectra
5.9655 | 0.1405 | 0.1967 | 0.281 | 0.63225 | 2025 X Modal Combined spectra
5.966 | 0.14048 | 0.19667 | 0.28095 | 0.63214 | 2025 X Modal Combined spectra
5.9665 | 0.14045 | 0.19663 | 0.28091 | 0.63204 | 2025 X Modal Combined spectra
5.967 | 0.14043 | 0.1966 | 0.28086 | 0.63193 | 2025 X Modal Combined spectra
5.9675 | 0.14041 | 0.19657 | 0.28081 | 0.63183 | 2025 X Modal Combined spectra
5.968 | 0.14038 | 0.19654 | 0.28076 | 0.63172 | 2025 X Modal Combined spectra
5.9685 | 0.14036 | 0.1965 | 0.28072 | 0.63161 | 2025 X Modal Combined spectra
5.969 | 0.14034 | 0.19647 | 0.28067 | 0.63151 | 2025 X Modal Combined spectra
5.9695 | 0.14031 | 0.19644 | 0.28062 | 0.6314 | 2025 X Modal Combined spectra
5.97 | 0.14029 | 0.1964 | 0.28058 | 0.6313 | 2025 X Modal Combined spectra
5.9705 | 0.14026 | 0.19637 | 0.28053 | 0.63119 | 2025 X Modal Combined spectra
5.971 | 0.14024 | 0.19634 | 0.28048 | 0.63109 | 2025 X Modal Combined spectra
5.9715 | 0.14022 | 0.1963 | 0.28044 | 0.63098 | 2025 X Modal Combined spectra
5.972 | 0.14019 | 0.19627 | 0.28039 | 0.63087 | 2025 X Modal Combined spectra
5.9725 | 0.14017 | 0.19624 | 0.28034 | 0.63077 | 2025 X Modal Combined spectra
5.973 | 0.14015 | 0.19621 | 0.28029 | 0.63066 | 2025 X Modal Combined spectra
5.9735 | 0.14012 | 0.19617 | 0.28025 | 0.63056 | 2025 X Modal Combined spectra
5.974 | 0.1401 | 0.19614 | 0.2802 | 0.63045 | 2025 X Modal Combined spectra
5.9745 | 0.14008 | 0.19611 | 0.28015 | 0.63035 | 2025 X Modal Combined spectra
5.975 | 0.14005 | 0.19607 | 0.28011 | 0.63024 | 2025 X Modal Combined spectra
5.9755 | 0.14003 | 0.19604 | 0.28006 | 0.63014 | 2025 X Modal Combined spectra
5.976 | 0.14001 | 0.19601 | 0.28001 | 0.63003 | 2025 X Modal Combined spectra
5.9765 | 0.13998 | 0.19598 | 0.27997 | 0.62992 | 2025 X Modal Combined spectra
5.977 | 0.13996 | 0.19594 | 0.27992 | 0.62982 | 2025 X Modal Combined spectra
5.9775 | 0.13994 | 0.19591 | 0.27987 | 0.62971 | 2025 X Modal Combined spectra
5.978 | 0.13991 | 0.19588 | 0.27983 | 0.62961 | 2025 X Modal Combined spectra
5.9785 | 0.13989 | 0.19585 | 0.27978 | 0.6295 | 2025 X Modal Combined spectra
5.979 | 0.13987 | 0.19581 | 0.27973 | 0.6294 | 2025 X Modal Combined spectra
5.9795 | 0.13984 | 0.19578 | 0.27969 | 0.62929 | 2025 X Modal Combined spectra
5.98 | 0.13982 | 0.19575 | 0.27964 | 0.62919 | 2025 X Modal Combined spectra
5.9805 | 0.1398 | 0.19571 | 0.27959 | 0.62908 | 2025 X Modal Combined spectra
5.981 | 0.13977 | 0.19568 | 0.27955 | 0.62898 | 2025 X Modal Combined spectra
5.9815 | 0.13975 | 0.19565 | 0.2795 | 0.62887 | 2025 X Modal Combined spectra
5.982 | 0.13973 | 0.19562 | 0.27945 | 0.62877 | 2025 X Modal Combined spectra
5.9825 | 0.1397 | 0.19558 | 0.27941 | 0.62866 | 2025 X Modal Combined spectra
5.983 | 0.13968 | 0.19555 | 0.27936 | 0.62856 | 2025 X Modal Combined spectra
5.9835 | 0.13966 | 0.19552 | 0.27931 | 0.62845 | 2025 X Modal Combined spectra
5.984 | 0.13963 | 0.19549 | 0.27927 | 0.62835 | 2025 X Modal Combined spectra
5.9845 | 0.13961 | 0.19545 | 0.27922 | 0.62824 | 2025 X Modal Combined spectra
5.985 | 0.13959 | 0.19542 | 0.27917 | 0.62814 | 2025 X Modal Combined spectra
5.9855 | 0.13956 | 0.19539 | 0.27913 | 0.62803 | 2025 X Modal Combined spectra
5.986 | 0.13954 | 0.19536 | 0.27908 | 0.62793 | 2025 X Modal Combined spectra
5.9865 | 0.13952 | 0.19532 | 0.27903 | 0.62782 | 2025 X Modal Combined spectra
5.987 | 0.13949 | 0.19529 | 0.27899 | 0.62772 | 2025 X Modal Combined spectra
5.9875 | 0.13947 | 0.19526 | 0.27894 | 0.62761 | 2025 X Modal Combined spectra
5.988 | 0.13945 | 0.19522 | 0.27889 | 0.62751 | 2025 X Modal Combined spectra
5.9885 | 0.13942 | 0.19519 | 0.27885 | 0.6274 | 2025 X Modal Combined spectra
5.989 | 0.1394 | 0.19516 | 0.2788 | 0.6273 | 2025 X Modal Combined spectra
5.9895 | 0.13938 | 0.19513 | 0.27875 | 0.62719 | 2025 X Modal Combined spectra
5.99 | 0.13935 | 0.19509 | 0.27871 | 0.62709 | 2025 X Modal Combined spectra
5.9905 | 0.13933 | 0.19506 | 0.27866 | 0.62698 | 2025 X Modal Combined spectra
5.991 | 0.13931 | 0.19503 | 0.27861 | 0.62688 | 2025 X Modal Combined spectra
5.9915 | 0.13928 | 0.195 | 0.27857 | 0.62677 | 2025 X Modal Combined spectra
5.992 | 0.13926 | 0.19496 | 0.27852 | 0.62667 | 2025 X Modal Combined spectra
5.9925 | 0.13924 | 0.19493 | 0.27847 | 0.62657 | 2025 X Modal Combined spectra
5.993 | 0.13921 | 0.1949 | 0.27843 | 0.62646 | 2025 X Modal Combined spectra
5.9935 | 0.13919 | 0.19487 | 0.27838 | 0.62636 | 2025 X Modal Combined spectra
5.994 | 0.13917 | 0.19483 | 0.27833 | 0.62625 | 2025 X Modal Combined spectra
5.9945 | 0.13914 | 0.1948 | 0.27829 | 0.62615 | 2025 X Modal Combined spectra
5.995 | 0.13912 | 0.19477 | 0.27824 | 0.62604 | 2025 X Modal Combined spectra
5.9955 | 0.1391 | 0.19474 | 0.27819 | 0.62594 | 2025 X Modal Combined spectra
5.996 | 0.13907 | 0.1947 | 0.27815 | 0.62583 | 2025 X Modal Combined spectra
5.9965 | 0.13905 | 0.19467 | 0.2781 | 0.62573 | 2025 X Modal Combined spectra
5.997 | 0.13903 | 0.19464 | 0.27806 | 0.62563 | 2025 X Modal Combined spectra
5.9975 | 0.139 | 0.19461 | 0.27801 | 0.62552 | 2025 X Modal Combined spectra
5.998 | 0.13898 | 0.19457 | 0.27796 | 0.62542 | 2025 X Modal Combined spectra
5.9985 | 0.13896 | 0.19454 | 0.27792 | 0.62531 | 2025 X Modal Combined spectra
5.999 | 0.13894 | 0.19451 | 0.27787 | 0.62521 | 2025 X Modal Combined spectra
5.9995 | 0.13891 | 0.19448 | 0.27782 | 0.6251 | 2025 X Modal Combined spectra
6 | 0.13889 | 0.19444 | 0.27778 | 0.625 | 2025 X Modal Combined spectra

## Ch Modal Y
← HOME
T (s) | Soil A | Soil B | Soil C | Soil D | Source | Interpolation | Linear interpolation between adjacent supplied T points
0 | 1 | 1 | 1 | 1 | 2025 Modal Y Combined spectra | Range | 0.0 to 5.999999999999446 s
0.0005 | 1.0075 | 1.0075 | 1.0075 | 1.0012 | 2025 Modal Y Combined spectra | Number of points | 12001
0.001 | 1.015 | 1.015 | 1.015 | 1.0025 | 2025 Modal Y Combined spectra
0.0015 | 1.0225 | 1.0225 | 1.0225 | 1.0037 | 2025 Modal Y Combined spectra
0.002 | 1.03 | 1.03 | 1.03 | 1.005 | 2025 Modal Y Combined spectra
0.0025 | 1.0375 | 1.0375 | 1.0375 | 1.0063 | 2025 Modal Y Combined spectra
0.003 | 1.045 | 1.045 | 1.045 | 1.0075 | 2025 Modal Y Combined spectra
0.0035 | 1.0525 | 1.0525 | 1.0525 | 1.0088 | 2025 Modal Y Combined spectra
0.004 | 1.06 | 1.06 | 1.06 | 1.01 | 2025 Modal Y Combined spectra
0.0045 | 1.0675 | 1.0675 | 1.0675 | 1.0112 | 2025 Modal Y Combined spectra
0.005 | 1.075 | 1.075 | 1.075 | 1.0125 | 2025 Modal Y Combined spectra
0.0055 | 1.0825 | 1.0825 | 1.0825 | 1.0137 | 2025 Modal Y Combined spectra
0.006 | 1.09 | 1.09 | 1.09 | 1.015 | 2025 Modal Y Combined spectra
0.0065 | 1.0975 | 1.0975 | 1.0975 | 1.0163 | 2025 Modal Y Combined spectra
0.007 | 1.105 | 1.105 | 1.105 | 1.0175 | 2025 Modal Y Combined spectra
0.0075 | 1.1125 | 1.1125 | 1.1125 | 1.0188 | 2025 Modal Y Combined spectra
0.008 | 1.12 | 1.12 | 1.12 | 1.02 | 2025 Modal Y Combined spectra
0.0085 | 1.1275 | 1.1275 | 1.1275 | 1.0212 | 2025 Modal Y Combined spectra
0.009 | 1.135 | 1.135 | 1.135 | 1.0225 | 2025 Modal Y Combined spectra
0.0095 | 1.1425 | 1.1425 | 1.1425 | 1.0237 | 2025 Modal Y Combined spectra
0.01 | 1.15 | 1.15 | 1.15 | 1.025 | 2025 Modal Y Combined spectra
0.0105 | 1.1575 | 1.1575 | 1.1575 | 1.0263 | 2025 Modal Y Combined spectra
0.011 | 1.165 | 1.165 | 1.165 | 1.0275 | 2025 Modal Y Combined spectra
0.0115 | 1.1725 | 1.1725 | 1.1725 | 1.0288 | 2025 Modal Y Combined spectra
0.012 | 1.18 | 1.18 | 1.18 | 1.03 | 2025 Modal Y Combined spectra
0.0125 | 1.1875 | 1.1875 | 1.1875 | 1.0312 | 2025 Modal Y Combined spectra
0.013 | 1.195 | 1.195 | 1.195 | 1.0325 | 2025 Modal Y Combined spectra
0.0135 | 1.2025 | 1.2025 | 1.2025 | 1.0337 | 2025 Modal Y Combined spectra
0.014 | 1.21 | 1.21 | 1.21 | 1.035 | 2025 Modal Y Combined spectra
0.0145 | 1.2175 | 1.2175 | 1.2175 | 1.0362 | 2025 Modal Y Combined spectra
0.015 | 1.225 | 1.225 | 1.225 | 1.0375 | 2025 Modal Y Combined spectra
0.0155 | 1.2325 | 1.2325 | 1.2325 | 1.0388 | 2025 Modal Y Combined spectra
0.016 | 1.24 | 1.24 | 1.24 | 1.04 | 2025 Modal Y Combined spectra
0.0165 | 1.2475 | 1.2475 | 1.2475 | 1.0413 | 2025 Modal Y Combined spectra
0.017 | 1.255 | 1.255 | 1.255 | 1.0425 | 2025 Modal Y Combined spectra
0.0175 | 1.2625 | 1.2625 | 1.2625 | 1.0437 | 2025 Modal Y Combined spectra
0.018 | 1.27 | 1.27 | 1.27 | 1.045 | 2025 Modal Y Combined spectra
0.0185 | 1.2775 | 1.2775 | 1.2775 | 1.0462 | 2025 Modal Y Combined spectra
0.019 | 1.285 | 1.285 | 1.285 | 1.0475 | 2025 Modal Y Combined spectra
0.0195 | 1.2925 | 1.2925 | 1.2925 | 1.0488 | 2025 Modal Y Combined spectra
0.02 | 1.3 | 1.3 | 1.3 | 1.05 | 2025 Modal Y Combined spectra
0.0205 | 1.3075 | 1.3075 | 1.3075 | 1.0513 | 2025 Modal Y Combined spectra
0.021 | 1.315 | 1.315 | 1.315 | 1.0525 | 2025 Modal Y Combined spectra
0.0215 | 1.3225 | 1.3225 | 1.3225 | 1.0537 | 2025 Modal Y Combined spectra
0.022 | 1.33 | 1.33 | 1.33 | 1.055 | 2025 Modal Y Combined spectra
0.0225 | 1.3375 | 1.3375 | 1.3375 | 1.0562 | 2025 Modal Y Combined spectra
0.023 | 1.345 | 1.345 | 1.345 | 1.0575 | 2025 Modal Y Combined spectra
0.0235 | 1.3525 | 1.3525 | 1.3525 | 1.0588 | 2025 Modal Y Combined spectra
0.024 | 1.36 | 1.36 | 1.36 | 1.06 | 2025 Modal Y Combined spectra
0.0245 | 1.3675 | 1.3675 | 1.3675 | 1.0613 | 2025 Modal Y Combined spectra
0.025 | 1.375 | 1.375 | 1.375 | 1.0625 | 2025 Modal Y Combined spectra
0.0255 | 1.3825 | 1.3825 | 1.3825 | 1.0637 | 2025 Modal Y Combined spectra
0.026 | 1.39 | 1.39 | 1.39 | 1.065 | 2025 Modal Y Combined spectra
0.0265 | 1.3975 | 1.3975 | 1.3975 | 1.0662 | 2025 Modal Y Combined spectra
0.027 | 1.405 | 1.405 | 1.405 | 1.0675 | 2025 Modal Y Combined spectra
0.0275 | 1.4125 | 1.4125 | 1.4125 | 1.0688 | 2025 Modal Y Combined spectra
0.028 | 1.42 | 1.42 | 1.42 | 1.07 | 2025 Modal Y Combined spectra
0.0285 | 1.4275 | 1.4275 | 1.4275 | 1.0713 | 2025 Modal Y Combined spectra
0.029 | 1.435 | 1.435 | 1.435 | 1.0725 | 2025 Modal Y Combined spectra
0.0295 | 1.4425 | 1.4425 | 1.4425 | 1.0737 | 2025 Modal Y Combined spectra
0.03 | 1.45 | 1.45 | 1.45 | 1.075 | 2025 Modal Y Combined spectra
0.0305 | 1.4575 | 1.4575 | 1.4575 | 1.0762 | 2025 Modal Y Combined spectra
0.031 | 1.465 | 1.465 | 1.465 | 1.0775 | 2025 Modal Y Combined spectra
0.0315 | 1.4725 | 1.4725 | 1.4725 | 1.0788 | 2025 Modal Y Combined spectra
0.032 | 1.48 | 1.48 | 1.48 | 1.08 | 2025 Modal Y Combined spectra
0.0325 | 1.4875 | 1.4875 | 1.4875 | 1.0813 | 2025 Modal Y Combined spectra
0.033 | 1.495 | 1.495 | 1.495 | 1.0825 | 2025 Modal Y Combined spectra
0.0335 | 1.5025 | 1.5025 | 1.5025 | 1.0837 | 2025 Modal Y Combined spectra
0.034 | 1.51 | 1.51 | 1.51 | 1.085 | 2025 Modal Y Combined spectra
0.0345 | 1.5175 | 1.5175 | 1.5175 | 1.0862 | 2025 Modal Y Combined spectra
0.035 | 1.525 | 1.525 | 1.525 | 1.0875 | 2025 Modal Y Combined spectra
0.0355 | 1.5325 | 1.5325 | 1.5325 | 1.0888 | 2025 Modal Y Combined spectra
0.036 | 1.54 | 1.54 | 1.54 | 1.09 | 2025 Modal Y Combined spectra
0.0365 | 1.5475 | 1.5475 | 1.5475 | 1.0913 | 2025 Modal Y Combined spectra
0.037 | 1.555 | 1.555 | 1.555 | 1.0925 | 2025 Modal Y Combined spectra
0.0375 | 1.5625 | 1.5625 | 1.5625 | 1.0938 | 2025 Modal Y Combined spectra
0.038 | 1.57 | 1.57 | 1.57 | 1.095 | 2025 Modal Y Combined spectra
0.0385 | 1.5775 | 1.5775 | 1.5775 | 1.0962 | 2025 Modal Y Combined spectra
0.039 | 1.585 | 1.585 | 1.585 | 1.0975 | 2025 Modal Y Combined spectra
0.0395 | 1.5925 | 1.5925 | 1.5925 | 1.0987 | 2025 Modal Y Combined spectra
0.04 | 1.6 | 1.6 | 1.6 | 1.1 | 2025 Modal Y Combined spectra
0.0405 | 1.6075 | 1.6075 | 1.6075 | 1.1013 | 2025 Modal Y Combined spectra
0.041 | 1.615 | 1.615 | 1.615 | 1.1025 | 2025 Modal Y Combined spectra
0.0415 | 1.6225 | 1.6225 | 1.6225 | 1.1038 | 2025 Modal Y Combined spectra
0.042 | 1.63 | 1.63 | 1.63 | 1.105 | 2025 Modal Y Combined spectra
0.0425 | 1.6375 | 1.6375 | 1.6375 | 1.1062 | 2025 Modal Y Combined spectra
0.043 | 1.645 | 1.645 | 1.645 | 1.1075 | 2025 Modal Y Combined spectra
0.0435 | 1.6525 | 1.6525 | 1.6525 | 1.1087 | 2025 Modal Y Combined spectra
0.044 | 1.66 | 1.66 | 1.66 | 1.11 | 2025 Modal Y Combined spectra
0.0445 | 1.6675 | 1.6675 | 1.6675 | 1.1113 | 2025 Modal Y Combined spectra
0.045 | 1.675 | 1.675 | 1.675 | 1.1125 | 2025 Modal Y Combined spectra
0.0455 | 1.6825 | 1.6825 | 1.6825 | 1.1138 | 2025 Modal Y Combined spectra
0.046 | 1.69 | 1.69 | 1.69 | 1.115 | 2025 Modal Y Combined spectra
0.0465 | 1.6975 | 1.6975 | 1.6975 | 1.1162 | 2025 Modal Y Combined spectra
0.047 | 1.705 | 1.705 | 1.705 | 1.1175 | 2025 Modal Y Combined spectra
0.0475 | 1.7125 | 1.7125 | 1.7125 | 1.1187 | 2025 Modal Y Combined spectra
0.048 | 1.72 | 1.72 | 1.72 | 1.12 | 2025 Modal Y Combined spectra
0.0485 | 1.7275 | 1.7275 | 1.7275 | 1.1213 | 2025 Modal Y Combined spectra
0.049 | 1.735 | 1.735 | 1.735 | 1.1225 | 2025 Modal Y Combined spectra
0.0495 | 1.7425 | 1.7425 | 1.7425 | 1.1238 | 2025 Modal Y Combined spectra
0.05 | 1.75 | 1.75 | 1.75 | 1.125 | 2025 Modal Y Combined spectra
0.0505 | 1.7575 | 1.7575 | 1.7575 | 1.1262 | 2025 Modal Y Combined spectra
0.051 | 1.765 | 1.765 | 1.765 | 1.1275 | 2025 Modal Y Combined spectra
0.0515 | 1.7725 | 1.7725 | 1.7725 | 1.1287 | 2025 Modal Y Combined spectra
0.052 | 1.78 | 1.78 | 1.78 | 1.13 | 2025 Modal Y Combined spectra
0.0525 | 1.7875 | 1.7875 | 1.7875 | 1.1313 | 2025 Modal Y Combined spectra
0.053 | 1.795 | 1.795 | 1.795 | 1.1325 | 2025 Modal Y Combined spectra
0.0535 | 1.8025 | 1.8025 | 1.8025 | 1.1338 | 2025 Modal Y Combined spectra
0.054 | 1.81 | 1.81 | 1.81 | 1.135 | 2025 Modal Y Combined spectra
0.0545 | 1.8175 | 1.8175 | 1.8175 | 1.1362 | 2025 Modal Y Combined spectra
0.055 | 1.825 | 1.825 | 1.825 | 1.1375 | 2025 Modal Y Combined spectra
0.0555 | 1.8325 | 1.8325 | 1.8325 | 1.1387 | 2025 Modal Y Combined spectra
0.056 | 1.84 | 1.84 | 1.84 | 1.14 | 2025 Modal Y Combined spectra
0.0565 | 1.8475 | 1.8475 | 1.8475 | 1.1413 | 2025 Modal Y Combined spectra
0.057 | 1.855 | 1.855 | 1.855 | 1.1425 | 2025 Modal Y Combined spectra
0.0575 | 1.8625 | 1.8625 | 1.8625 | 1.1438 | 2025 Modal Y Combined spectra
0.058 | 1.87 | 1.87 | 1.87 | 1.145 | 2025 Modal Y Combined spectra
0.0585 | 1.8775 | 1.8775 | 1.8775 | 1.1462 | 2025 Modal Y Combined spectra
0.059 | 1.885 | 1.885 | 1.885 | 1.1475 | 2025 Modal Y Combined spectra
0.0595 | 1.8925 | 1.8925 | 1.8925 | 1.1487 | 2025 Modal Y Combined spectra
0.06 | 1.9 | 1.9 | 1.9 | 1.15 | 2025 Modal Y Combined spectra
0.0605 | 1.9075 | 1.9075 | 1.9075 | 1.1513 | 2025 Modal Y Combined spectra
0.061 | 1.915 | 1.915 | 1.915 | 1.1525 | 2025 Modal Y Combined spectra
0.0615 | 1.9225 | 1.9225 | 1.9225 | 1.1538 | 2025 Modal Y Combined spectra
0.062 | 1.93 | 1.93 | 1.93 | 1.155 | 2025 Modal Y Combined spectra
0.0625 | 1.9375 | 1.9375 | 1.9375 | 1.1562 | 2025 Modal Y Combined spectra
0.063 | 1.945 | 1.945 | 1.945 | 1.1575 | 2025 Modal Y Combined spectra
0.0635 | 1.9525 | 1.9525 | 1.9525 | 1.1587 | 2025 Modal Y Combined spectra
0.064 | 1.96 | 1.96 | 1.96 | 1.16 | 2025 Modal Y Combined spectra
0.0645 | 1.9675 | 1.9675 | 1.9675 | 1.1612 | 2025 Modal Y Combined spectra
0.065 | 1.975 | 1.975 | 1.975 | 1.1625 | 2025 Modal Y Combined spectra
0.0655 | 1.9825 | 1.9825 | 1.9825 | 1.1638 | 2025 Modal Y Combined spectra
0.066 | 1.99 | 1.99 | 1.99 | 1.165 | 2025 Modal Y Combined spectra
0.0665 | 1.9975 | 1.9975 | 1.9975 | 1.1663 | 2025 Modal Y Combined spectra
0.067 | 2.005 | 2.005 | 2.005 | 1.1675 | 2025 Modal Y Combined spectra
0.0675 | 2.0125 | 2.0125 | 2.0125 | 1.1687 | 2025 Modal Y Combined spectra
0.068 | 2.02 | 2.02 | 2.02 | 1.17 | 2025 Modal Y Combined spectra
0.0685 | 2.0275 | 2.0275 | 2.0275 | 1.1712 | 2025 Modal Y Combined spectra
0.069 | 2.035 | 2.035 | 2.035 | 1.1725 | 2025 Modal Y Combined spectra
0.0695 | 2.0425 | 2.0425 | 2.0425 | 1.1738 | 2025 Modal Y Combined spectra
0.07 | 2.05 | 2.05 | 2.05 | 1.175 | 2025 Modal Y Combined spectra
0.0705 | 2.0575 | 2.0575 | 2.0575 | 1.1763 | 2025 Modal Y Combined spectra
0.071 | 2.065 | 2.065 | 2.065 | 1.1775 | 2025 Modal Y Combined spectra
0.0715 | 2.0725 | 2.0725 | 2.0725 | 1.1787 | 2025 Modal Y Combined spectra
0.072 | 2.08 | 2.08 | 2.08 | 1.18 | 2025 Modal Y Combined spectra
0.0725 | 2.0875 | 2.0875 | 2.0875 | 1.1812 | 2025 Modal Y Combined spectra
0.073 | 2.095 | 2.095 | 2.095 | 1.1825 | 2025 Modal Y Combined spectra
0.0735 | 2.1025 | 2.1025 | 2.1025 | 1.1838 | 2025 Modal Y Combined spectra
0.074 | 2.11 | 2.11 | 2.11 | 1.185 | 2025 Modal Y Combined spectra
0.0745 | 2.1175 | 2.1175 | 2.1175 | 1.1863 | 2025 Modal Y Combined spectra
0.075 | 2.125 | 2.125 | 2.125 | 1.1875 | 2025 Modal Y Combined spectra
0.0755 | 2.1325 | 2.1325 | 2.1325 | 1.1887 | 2025 Modal Y Combined spectra
0.076 | 2.14 | 2.14 | 2.14 | 1.19 | 2025 Modal Y Combined spectra
0.0765 | 2.1475 | 2.1475 | 2.1475 | 1.1912 | 2025 Modal Y Combined spectra
0.077 | 2.155 | 2.155 | 2.155 | 1.1925 | 2025 Modal Y Combined spectra
0.0775 | 2.1625 | 2.1625 | 2.1625 | 1.1938 | 2025 Modal Y Combined spectra
0.078 | 2.17 | 2.17 | 2.17 | 1.195 | 2025 Modal Y Combined spectra
0.0785 | 2.1775 | 2.1775 | 2.1775 | 1.1963 | 2025 Modal Y Combined spectra
0.079 | 2.185 | 2.185 | 2.185 | 1.1975 | 2025 Modal Y Combined spectra
0.0795 | 2.1925 | 2.1925 | 2.1925 | 1.1987 | 2025 Modal Y Combined spectra
0.08 | 2.2 | 2.2 | 2.2 | 1.2 | 2025 Modal Y Combined spectra
0.0805 | 2.2075 | 2.2075 | 2.2075 | 1.2012 | 2025 Modal Y Combined spectra
0.081 | 2.215 | 2.215 | 2.215 | 1.2025 | 2025 Modal Y Combined spectra
0.0815 | 2.2225 | 2.2225 | 2.2225 | 1.2038 | 2025 Modal Y Combined spectra
0.082 | 2.23 | 2.23 | 2.23 | 1.205 | 2025 Modal Y Combined spectra
0.0825 | 2.2375 | 2.2375 | 2.2375 | 1.2063 | 2025 Modal Y Combined spectra
0.083 | 2.245 | 2.245 | 2.245 | 1.2075 | 2025 Modal Y Combined spectra
0.0835 | 2.2525 | 2.2525 | 2.2525 | 1.2087 | 2025 Modal Y Combined spectra
0.084 | 2.26 | 2.26 | 2.26 | 1.21 | 2025 Modal Y Combined spectra
0.0845 | 2.2675 | 2.2675 | 2.2675 | 1.2112 | 2025 Modal Y Combined spectra
0.085 | 2.275 | 2.275 | 2.275 | 1.2125 | 2025 Modal Y Combined spectra
0.0855 | 2.2825 | 2.2825 | 2.2825 | 1.2138 | 2025 Modal Y Combined spectra
0.086 | 2.29 | 2.29 | 2.29 | 1.215 | 2025 Modal Y Combined spectra
0.0865 | 2.2975 | 2.2975 | 2.2975 | 1.2163 | 2025 Modal Y Combined spectra
0.087 | 2.305 | 2.305 | 2.305 | 1.2175 | 2025 Modal Y Combined spectra
0.0875 | 2.3125 | 2.3125 | 2.3125 | 1.2188 | 2025 Modal Y Combined spectra
0.088 | 2.32 | 2.32 | 2.32 | 1.22 | 2025 Modal Y Combined spectra
0.0885 | 2.3275 | 2.3275 | 2.3275 | 1.2212 | 2025 Modal Y Combined spectra
0.089 | 2.335 | 2.335 | 2.335 | 1.2225 | 2025 Modal Y Combined spectra
0.0895 | 2.3425 | 2.3425 | 2.3425 | 1.2237 | 2025 Modal Y Combined spectra
0.09 | 2.35 | 2.35 | 2.35 | 1.225 | 2025 Modal Y Combined spectra
0.0905 | 2.3575 | 2.3575 | 2.3575 | 1.2263 | 2025 Modal Y Combined spectra
0.091 | 2.365 | 2.365 | 2.365 | 1.2275 | 2025 Modal Y Combined spectra
0.0915 | 2.3725 | 2.3725 | 2.3725 | 1.2288 | 2025 Modal Y Combined spectra
0.092 | 2.38 | 2.38 | 2.38 | 1.23 | 2025 Modal Y Combined spectra
0.0925 | 2.3875 | 2.3875 | 2.3875 | 1.2312 | 2025 Modal Y Combined spectra
0.093 | 2.395 | 2.395 | 2.395 | 1.2325 | 2025 Modal Y Combined spectra
0.0935 | 2.4025 | 2.4025 | 2.4025 | 1.2337 | 2025 Modal Y Combined spectra
0.094 | 2.41 | 2.41 | 2.41 | 1.235 | 2025 Modal Y Combined spectra
0.0945 | 2.4175 | 2.4175 | 2.4175 | 1.2363 | 2025 Modal Y Combined spectra
0.095 | 2.425 | 2.425 | 2.425 | 1.2375 | 2025 Modal Y Combined spectra
0.0955 | 2.4325 | 2.4325 | 2.4325 | 1.2388 | 2025 Modal Y Combined spectra
0.096 | 2.44 | 2.44 | 2.44 | 1.24 | 2025 Modal Y Combined spectra
0.0965 | 2.4475 | 2.4475 | 2.4475 | 1.2412 | 2025 Modal Y Combined spectra
0.097 | 2.455 | 2.455 | 2.455 | 1.2425 | 2025 Modal Y Combined spectra
0.0975 | 2.4625 | 2.4625 | 2.4625 | 1.2437 | 2025 Modal Y Combined spectra
0.098 | 2.47 | 2.47 | 2.47 | 1.245 | 2025 Modal Y Combined spectra
0.0985 | 2.4775 | 2.4775 | 2.4775 | 1.2463 | 2025 Modal Y Combined spectra
0.099 | 2.485 | 2.485 | 2.485 | 1.2475 | 2025 Modal Y Combined spectra
0.0995 | 2.4925 | 2.4925 | 2.4925 | 1.2488 | 2025 Modal Y Combined spectra
0.1 | 2.5 | 2.5 | 2.5 | 1.25 | 2025 Modal Y Combined spectra
0.1005 | 2.5 | 2.5 | 2.5 | 1.2512 | 2025 Modal Y Combined spectra
0.101 | 2.5 | 2.5 | 2.5 | 1.2525 | 2025 Modal Y Combined spectra
0.1015 | 2.5 | 2.5 | 2.5 | 1.2537 | 2025 Modal Y Combined spectra
0.102 | 2.5 | 2.5 | 2.5 | 1.255 | 2025 Modal Y Combined spectra
0.1025 | 2.5 | 2.5 | 2.5 | 1.2563 | 2025 Modal Y Combined spectra
0.103 | 2.5 | 2.5 | 2.5 | 1.2575 | 2025 Modal Y Combined spectra
0.1035 | 2.5 | 2.5 | 2.5 | 1.2588 | 2025 Modal Y Combined spectra
0.104 | 2.5 | 2.5 | 2.5 | 1.26 | 2025 Modal Y Combined spectra
0.1045 | 2.5 | 2.5 | 2.5 | 1.2612 | 2025 Modal Y Combined spectra
0.105 | 2.5 | 2.5 | 2.5 | 1.2625 | 2025 Modal Y Combined spectra
0.1055 | 2.5 | 2.5 | 2.5 | 1.2637 | 2025 Modal Y Combined spectra
0.106 | 2.5 | 2.5 | 2.5 | 1.265 | 2025 Modal Y Combined spectra
0.1065 | 2.5 | 2.5 | 2.5 | 1.2663 | 2025 Modal Y Combined spectra
0.107 | 2.5 | 2.5 | 2.5 | 1.2675 | 2025 Modal Y Combined spectra
0.1075 | 2.5 | 2.5 | 2.5 | 1.2688 | 2025 Modal Y Combined spectra
0.108 | 2.5 | 2.5 | 2.5 | 1.27 | 2025 Modal Y Combined spectra
0.1085 | 2.5 | 2.5 | 2.5 | 1.2712 | 2025 Modal Y Combined spectra
0.109 | 2.5 | 2.5 | 2.5 | 1.2725 | 2025 Modal Y Combined spectra
0.1095 | 2.5 | 2.5 | 2.5 | 1.2737 | 2025 Modal Y Combined spectra
0.11 | 2.5 | 2.5 | 2.5 | 1.275 | 2025 Modal Y Combined spectra
0.1105 | 2.5 | 2.5 | 2.5 | 1.2763 | 2025 Modal Y Combined spectra
0.111 | 2.5 | 2.5 | 2.5 | 1.2775 | 2025 Modal Y Combined spectra
0.1115 | 2.5 | 2.5 | 2.5 | 1.2788 | 2025 Modal Y Combined spectra
0.112 | 2.5 | 2.5 | 2.5 | 1.28 | 2025 Modal Y Combined spectra
0.1125 | 2.5 | 2.5 | 2.5 | 1.2812 | 2025 Modal Y Combined spectra
0.113 | 2.5 | 2.5 | 2.5 | 1.2825 | 2025 Modal Y Combined spectra
0.1135 | 2.5 | 2.5 | 2.5 | 1.2837 | 2025 Modal Y Combined spectra
0.114 | 2.5 | 2.5 | 2.5 | 1.285 | 2025 Modal Y Combined spectra
0.1145 | 2.5 | 2.5 | 2.5 | 1.2862 | 2025 Modal Y Combined spectra
0.115 | 2.5 | 2.5 | 2.5 | 1.2875 | 2025 Modal Y Combined spectra
0.1155 | 2.5 | 2.5 | 2.5 | 1.2888 | 2025 Modal Y Combined spectra
0.116 | 2.5 | 2.5 | 2.5 | 1.29 | 2025 Modal Y Combined spectra
0.1165 | 2.5 | 2.5 | 2.5 | 1.2913 | 2025 Modal Y Combined spectra
0.117 | 2.5 | 2.5 | 2.5 | 1.2925 | 2025 Modal Y Combined spectra
0.1175 | 2.5 | 2.5 | 2.5 | 1.2937 | 2025 Modal Y Combined spectra
0.118 | 2.5 | 2.5 | 2.5 | 1.295 | 2025 Modal Y Combined spectra
0.1185 | 2.5 | 2.5 | 2.5 | 1.2962 | 2025 Modal Y Combined spectra
0.119 | 2.5 | 2.5 | 2.5 | 1.2975 | 2025 Modal Y Combined spectra
0.1195 | 2.5 | 2.5 | 2.5 | 1.2988 | 2025 Modal Y Combined spectra
0.12 | 2.5 | 2.5 | 2.5 | 1.3 | 2025 Modal Y Combined spectra
0.1205 | 2.5 | 2.5 | 2.5 | 1.3013 | 2025 Modal Y Combined spectra
0.121 | 2.5 | 2.5 | 2.5 | 1.3025 | 2025 Modal Y Combined spectra
0.1215 | 2.5 | 2.5 | 2.5 | 1.3037 | 2025 Modal Y Combined spectra
0.122 | 2.5 | 2.5 | 2.5 | 1.305 | 2025 Modal Y Combined spectra
0.1225 | 2.5 | 2.5 | 2.5 | 1.3062 | 2025 Modal Y Combined spectra
0.123 | 2.5 | 2.5 | 2.5 | 1.3075 | 2025 Modal Y Combined spectra
0.1235 | 2.5 | 2.5 | 2.5 | 1.3088 | 2025 Modal Y Combined spectra
0.124 | 2.5 | 2.5 | 2.5 | 1.31 | 2025 Modal Y Combined spectra
0.1245 | 2.5 | 2.5 | 2.5 | 1.3113 | 2025 Modal Y Combined spectra
0.125 | 2.5 | 2.5 | 2.5 | 1.3125 | 2025 Modal Y Combined spectra
0.1255 | 2.5 | 2.5 | 2.5 | 1.3137 | 2025 Modal Y Combined spectra
0.126 | 2.5 | 2.5 | 2.5 | 1.315 | 2025 Modal Y Combined spectra
0.1265 | 2.5 | 2.5 | 2.5 | 1.3162 | 2025 Modal Y Combined spectra
0.127 | 2.5 | 2.5 | 2.5 | 1.3175 | 2025 Modal Y Combined spectra
0.1275 | 2.5 | 2.5 | 2.5 | 1.3188 | 2025 Modal Y Combined spectra
0.128 | 2.5 | 2.5 | 2.5 | 1.32 | 2025 Modal Y Combined spectra
0.1285 | 2.5 | 2.5 | 2.5 | 1.3213 | 2025 Modal Y Combined spectra
0.129 | 2.5 | 2.5 | 2.5 | 1.3225 | 2025 Modal Y Combined spectra
0.1295 | 2.5 | 2.5 | 2.5 | 1.3237 | 2025 Modal Y Combined spectra
0.13 | 2.5 | 2.5 | 2.5 | 1.325 | 2025 Modal Y Combined spectra
0.1305 | 2.5 | 2.5 | 2.5 | 1.3262 | 2025 Modal Y Combined spectra
0.131 | 2.5 | 2.5 | 2.5 | 1.3275 | 2025 Modal Y Combined spectra
0.1315 | 2.5 | 2.5 | 2.5 | 1.3288 | 2025 Modal Y Combined spectra
0.132 | 2.5 | 2.5 | 2.5 | 1.33 | 2025 Modal Y Combined spectra
0.1325 | 2.5 | 2.5 | 2.5 | 1.3313 | 2025 Modal Y Combined spectra
0.133 | 2.5 | 2.5 | 2.5 | 1.3325 | 2025 Modal Y Combined spectra
0.1335 | 2.5 | 2.5 | 2.5 | 1.3337 | 2025 Modal Y Combined spectra
0.134 | 2.5 | 2.5 | 2.5 | 1.335 | 2025 Modal Y Combined spectra
0.1345 | 2.5 | 2.5 | 2.5 | 1.3362 | 2025 Modal Y Combined spectra
0.135 | 2.5 | 2.5 | 2.5 | 1.3375 | 2025 Modal Y Combined spectra
0.1355 | 2.5 | 2.5 | 2.5 | 1.3388 | 2025 Modal Y Combined spectra
0.136 | 2.5 | 2.5 | 2.5 | 1.34 | 2025 Modal Y Combined spectra
0.1365 | 2.5 | 2.5 | 2.5 | 1.3413 | 2025 Modal Y Combined spectra
0.137 | 2.5 | 2.5 | 2.5 | 1.3425 | 2025 Modal Y Combined spectra
0.1375 | 2.5 | 2.5 | 2.5 | 1.3438 | 2025 Modal Y Combined spectra
0.138 | 2.5 | 2.5 | 2.5 | 1.345 | 2025 Modal Y Combined spectra
0.1385 | 2.5 | 2.5 | 2.5 | 1.3462 | 2025 Modal Y Combined spectra
0.139 | 2.5 | 2.5 | 2.5 | 1.3475 | 2025 Modal Y Combined spectra
0.1395 | 2.5 | 2.5 | 2.5 | 1.3487 | 2025 Modal Y Combined spectra
0.14 | 2.5 | 2.5 | 2.5 | 1.35 | 2025 Modal Y Combined spectra
0.1405 | 2.5 | 2.5 | 2.5 | 1.3513 | 2025 Modal Y Combined spectra
0.141 | 2.5 | 2.5 | 2.5 | 1.3525 | 2025 Modal Y Combined spectra
0.1415 | 2.5 | 2.5 | 2.5 | 1.3538 | 2025 Modal Y Combined spectra
0.142 | 2.5 | 2.5 | 2.5 | 1.355 | 2025 Modal Y Combined spectra
0.1425 | 2.5 | 2.5 | 2.5 | 1.3562 | 2025 Modal Y Combined spectra
0.143 | 2.5 | 2.5 | 2.5 | 1.3575 | 2025 Modal Y Combined spectra
0.1435 | 2.5 | 2.5 | 2.5 | 1.3587 | 2025 Modal Y Combined spectra
0.144 | 2.5 | 2.5 | 2.5 | 1.36 | 2025 Modal Y Combined spectra
0.1445 | 2.5 | 2.5 | 2.5 | 1.3613 | 2025 Modal Y Combined spectra
0.145 | 2.5 | 2.5 | 2.5 | 1.3625 | 2025 Modal Y Combined spectra
0.1455 | 2.5 | 2.5 | 2.5 | 1.3638 | 2025 Modal Y Combined spectra
0.146 | 2.5 | 2.5 | 2.5 | 1.365 | 2025 Modal Y Combined spectra
0.1465 | 2.5 | 2.5 | 2.5 | 1.3662 | 2025 Modal Y Combined spectra
0.147 | 2.5 | 2.5 | 2.5 | 1.3675 | 2025 Modal Y Combined spectra
0.1475 | 2.5 | 2.5 | 2.5 | 1.3687 | 2025 Modal Y Combined spectra
0.148 | 2.5 | 2.5 | 2.5 | 1.37 | 2025 Modal Y Combined spectra
0.1485 | 2.5 | 2.5 | 2.5 | 1.3713 | 2025 Modal Y Combined spectra
0.149 | 2.5 | 2.5 | 2.5 | 1.3725 | 2025 Modal Y Combined spectra
0.1495 | 2.5 | 2.5 | 2.5 | 1.3738 | 2025 Modal Y Combined spectra
0.15 | 2.5 | 2.5 | 2.5 | 1.375 | 2025 Modal Y Combined spectra
0.1505 | 2.5 | 2.5 | 2.5 | 1.3762 | 2025 Modal Y Combined spectra
0.151 | 2.5 | 2.5 | 2.5 | 1.3775 | 2025 Modal Y Combined spectra
0.1515 | 2.5 | 2.5 | 2.5 | 1.3787 | 2025 Modal Y Combined spectra
0.152 | 2.5 | 2.5 | 2.5 | 1.38 | 2025 Modal Y Combined spectra
0.1525 | 2.5 | 2.5 | 2.5 | 1.3813 | 2025 Modal Y Combined spectra
0.153 | 2.5 | 2.5 | 2.5 | 1.3825 | 2025 Modal Y Combined spectra
0.1535 | 2.5 | 2.5 | 2.5 | 1.3838 | 2025 Modal Y Combined spectra
0.154 | 2.5 | 2.5 | 2.5 | 1.385 | 2025 Modal Y Combined spectra
0.1545 | 2.5 | 2.5 | 2.5 | 1.3862 | 2025 Modal Y Combined spectra
0.155 | 2.5 | 2.5 | 2.5 | 1.3875 | 2025 Modal Y Combined spectra
0.1555 | 2.5 | 2.5 | 2.5 | 1.3887 | 2025 Modal Y Combined spectra
0.156 | 2.5 | 2.5 | 2.5 | 1.39 | 2025 Modal Y Combined spectra
0.1565 | 2.5 | 2.5 | 2.5 | 1.3913 | 2025 Modal Y Combined spectra
0.157 | 2.5 | 2.5 | 2.5 | 1.3925 | 2025 Modal Y Combined spectra
0.1575 | 2.5 | 2.5 | 2.5 | 1.3938 | 2025 Modal Y Combined spectra
0.158 | 2.5 | 2.5 | 2.5 | 1.395 | 2025 Modal Y Combined spectra
0.1585 | 2.5 | 2.5 | 2.5 | 1.3962 | 2025 Modal Y Combined spectra
0.159 | 2.5 | 2.5 | 2.5 | 1.3975 | 2025 Modal Y Combined spectra
0.1595 | 2.5 | 2.5 | 2.5 | 1.3987 | 2025 Modal Y Combined spectra
0.16 | 2.5 | 2.5 | 2.5 | 1.4 | 2025 Modal Y Combined spectra
0.1605 | 2.5 | 2.5 | 2.5 | 1.4013 | 2025 Modal Y Combined spectra
0.161 | 2.5 | 2.5 | 2.5 | 1.4025 | 2025 Modal Y Combined spectra
0.1615 | 2.5 | 2.5 | 2.5 | 1.4038 | 2025 Modal Y Combined spectra
0.162 | 2.5 | 2.5 | 2.5 | 1.405 | 2025 Modal Y Combined spectra
0.1625 | 2.5 | 2.5 | 2.5 | 1.4062 | 2025 Modal Y Combined spectra
0.163 | 2.5 | 2.5 | 2.5 | 1.4075 | 2025 Modal Y Combined spectra
0.1635 | 2.5 | 2.5 | 2.5 | 1.4087 | 2025 Modal Y Combined spectra
0.164 | 2.5 | 2.5 | 2.5 | 1.41 | 2025 Modal Y Combined spectra
0.1645 | 2.5 | 2.5 | 2.5 | 1.4112 | 2025 Modal Y Combined spectra
0.165 | 2.5 | 2.5 | 2.5 | 1.4125 | 2025 Modal Y Combined spectra
0.1655 | 2.5 | 2.5 | 2.5 | 1.4138 | 2025 Modal Y Combined spectra
0.166 | 2.5 | 2.5 | 2.5 | 1.415 | 2025 Modal Y Combined spectra
0.1665 | 2.5 | 2.5 | 2.5 | 1.4163 | 2025 Modal Y Combined spectra
0.167 | 2.5 | 2.5 | 2.5 | 1.4175 | 2025 Modal Y Combined spectra
0.1675 | 2.5 | 2.5 | 2.5 | 1.4187 | 2025 Modal Y Combined spectra
0.168 | 2.5 | 2.5 | 2.5 | 1.42 | 2025 Modal Y Combined spectra
0.1685 | 2.5 | 2.5 | 2.5 | 1.4212 | 2025 Modal Y Combined spectra
0.169 | 2.5 | 2.5 | 2.5 | 1.4225 | 2025 Modal Y Combined spectra
0.1695 | 2.5 | 2.5 | 2.5 | 1.4238 | 2025 Modal Y Combined spectra
0.17 | 2.5 | 2.5 | 2.5 | 1.425 | 2025 Modal Y Combined spectra
0.1705 | 2.5 | 2.5 | 2.5 | 1.4263 | 2025 Modal Y Combined spectra
0.171 | 2.5 | 2.5 | 2.5 | 1.4275 | 2025 Modal Y Combined spectra
0.1715 | 2.5 | 2.5 | 2.5 | 1.4287 | 2025 Modal Y Combined spectra
0.172 | 2.5 | 2.5 | 2.5 | 1.43 | 2025 Modal Y Combined spectra
0.1725 | 2.5 | 2.5 | 2.5 | 1.4312 | 2025 Modal Y Combined spectra
0.173 | 2.5 | 2.5 | 2.5 | 1.4325 | 2025 Modal Y Combined spectra
0.1735 | 2.5 | 2.5 | 2.5 | 1.4338 | 2025 Modal Y Combined spectra
0.174 | 2.5 | 2.5 | 2.5 | 1.435 | 2025 Modal Y Combined spectra
0.1745 | 2.5 | 2.5 | 2.5 | 1.4363 | 2025 Modal Y Combined spectra
0.175 | 2.5 | 2.5 | 2.5 | 1.4375 | 2025 Modal Y Combined spectra
0.1755 | 2.5 | 2.5 | 2.5 | 1.4387 | 2025 Modal Y Combined spectra
0.176 | 2.5 | 2.5 | 2.5 | 1.44 | 2025 Modal Y Combined spectra
0.1765 | 2.5 | 2.5 | 2.5 | 1.4412 | 2025 Modal Y Combined spectra
0.177 | 2.5 | 2.5 | 2.5 | 1.4425 | 2025 Modal Y Combined spectra
0.1775 | 2.5 | 2.5 | 2.5 | 1.4438 | 2025 Modal Y Combined spectra
0.178 | 2.5 | 2.5 | 2.5 | 1.445 | 2025 Modal Y Combined spectra
0.1785 | 2.5 | 2.5 | 2.5 | 1.4463 | 2025 Modal Y Combined spectra
0.179 | 2.5 | 2.5 | 2.5 | 1.4475 | 2025 Modal Y Combined spectra
0.1795 | 2.5 | 2.5 | 2.5 | 1.4487 | 2025 Modal Y Combined spectra
0.18 | 2.5 | 2.5 | 2.5 | 1.45 | 2025 Modal Y Combined spectra
0.1805 | 2.5 | 2.5 | 2.5 | 1.4512 | 2025 Modal Y Combined spectra
0.181 | 2.5 | 2.5 | 2.5 | 1.4525 | 2025 Modal Y Combined spectra
0.1815 | 2.5 | 2.5 | 2.5 | 1.4538 | 2025 Modal Y Combined spectra
0.182 | 2.5 | 2.5 | 2.5 | 1.455 | 2025 Modal Y Combined spectra
0.1825 | 2.5 | 2.5 | 2.5 | 1.4563 | 2025 Modal Y Combined spectra
0.183 | 2.5 | 2.5 | 2.5 | 1.4575 | 2025 Modal Y Combined spectra
0.1835 | 2.5 | 2.5 | 2.5 | 1.4587 | 2025 Modal Y Combined spectra
0.184 | 2.5 | 2.5 | 2.5 | 1.46 | 2025 Modal Y Combined spectra
0.1845 | 2.5 | 2.5 | 2.5 | 1.4612 | 2025 Modal Y Combined spectra
0.185 | 2.5 | 2.5 | 2.5 | 1.4625 | 2025 Modal Y Combined spectra
0.1855 | 2.5 | 2.5 | 2.5 | 1.4638 | 2025 Modal Y Combined spectra
0.186 | 2.5 | 2.5 | 2.5 | 1.465 | 2025 Modal Y Combined spectra
0.1865 | 2.5 | 2.5 | 2.5 | 1.4663 | 2025 Modal Y Combined spectra
0.187 | 2.5 | 2.5 | 2.5 | 1.4675 | 2025 Modal Y Combined spectra
0.1875 | 2.5 | 2.5 | 2.5 | 1.4688 | 2025 Modal Y Combined spectra
0.188 | 2.5 | 2.5 | 2.5 | 1.47 | 2025 Modal Y Combined spectra
0.1885 | 2.5 | 2.5 | 2.5 | 1.4712 | 2025 Modal Y Combined spectra
0.189 | 2.5 | 2.5 | 2.5 | 1.4725 | 2025 Modal Y Combined spectra
0.1895 | 2.5 | 2.5 | 2.5 | 1.4737 | 2025 Modal Y Combined spectra
0.19 | 2.5 | 2.5 | 2.5 | 1.475 | 2025 Modal Y Combined spectra
0.1905 | 2.5 | 2.5 | 2.5 | 1.4763 | 2025 Modal Y Combined spectra
0.191 | 2.5 | 2.5 | 2.5 | 1.4775 | 2025 Modal Y Combined spectra
0.1915 | 2.5 | 2.5 | 2.5 | 1.4788 | 2025 Modal Y Combined spectra
0.192 | 2.5 | 2.5 | 2.5 | 1.48 | 2025 Modal Y Combined spectra
0.1925 | 2.5 | 2.5 | 2.5 | 1.4812 | 2025 Modal Y Combined spectra
0.193 | 2.5 | 2.5 | 2.5 | 1.4825 | 2025 Modal Y Combined spectra
0.1935 | 2.5 | 2.5 | 2.5 | 1.4837 | 2025 Modal Y Combined spectra
0.194 | 2.5 | 2.5 | 2.5 | 1.485 | 2025 Modal Y Combined spectra
0.1945 | 2.5 | 2.5 | 2.5 | 1.4863 | 2025 Modal Y Combined spectra
0.195 | 2.5 | 2.5 | 2.5 | 1.4875 | 2025 Modal Y Combined spectra
0.1955 | 2.5 | 2.5 | 2.5 | 1.4888 | 2025 Modal Y Combined spectra
0.196 | 2.5 | 2.5 | 2.5 | 1.49 | 2025 Modal Y Combined spectra
0.1965 | 2.5 | 2.5 | 2.5 | 1.4912 | 2025 Modal Y Combined spectra
0.197 | 2.5 | 2.5 | 2.5 | 1.4925 | 2025 Modal Y Combined spectra
0.1975 | 2.5 | 2.5 | 2.5 | 1.4937 | 2025 Modal Y Combined spectra
0.198 | 2.5 | 2.5 | 2.5 | 1.495 | 2025 Modal Y Combined spectra
0.1985 | 2.5 | 2.5 | 2.5 | 1.4963 | 2025 Modal Y Combined spectra
0.199 | 2.5 | 2.5 | 2.5 | 1.4975 | 2025 Modal Y Combined spectra
0.1995 | 2.5 | 2.5 | 2.5 | 1.4988 | 2025 Modal Y Combined spectra
0.2 | 2.5 | 2.5 | 2.5 | 1.5 | 2025 Modal Y Combined spectra
0.2005 | 2.5 | 2.5 | 2.5 | 1.5012 | 2025 Modal Y Combined spectra
0.201 | 2.5 | 2.5 | 2.5 | 1.5025 | 2025 Modal Y Combined spectra
0.2015 | 2.5 | 2.5 | 2.5 | 1.5037 | 2025 Modal Y Combined spectra
0.202 | 2.5 | 2.5 | 2.5 | 1.505 | 2025 Modal Y Combined spectra
0.2025 | 2.5 | 2.5 | 2.5 | 1.5063 | 2025 Modal Y Combined spectra
0.203 | 2.5 | 2.5 | 2.5 | 1.5075 | 2025 Modal Y Combined spectra
0.2035 | 2.5 | 2.5 | 2.5 | 1.5088 | 2025 Modal Y Combined spectra
0.204 | 2.5 | 2.5 | 2.5 | 1.51 | 2025 Modal Y Combined spectra
0.2045 | 2.5 | 2.5 | 2.5 | 1.5112 | 2025 Modal Y Combined spectra
0.205 | 2.5 | 2.5 | 2.5 | 1.5125 | 2025 Modal Y Combined spectra
0.2055 | 2.5 | 2.5 | 2.5 | 1.5137 | 2025 Modal Y Combined spectra
0.206 | 2.5 | 2.5 | 2.5 | 1.515 | 2025 Modal Y Combined spectra
0.2065 | 2.5 | 2.5 | 2.5 | 1.5163 | 2025 Modal Y Combined spectra
0.207 | 2.5 | 2.5 | 2.5 | 1.5175 | 2025 Modal Y Combined spectra
0.2075 | 2.5 | 2.5 | 2.5 | 1.5188 | 2025 Modal Y Combined spectra
0.208 | 2.5 | 2.5 | 2.5 | 1.52 | 2025 Modal Y Combined spectra
0.2085 | 2.5 | 2.5 | 2.5 | 1.5212 | 2025 Modal Y Combined spectra
0.209 | 2.5 | 2.5 | 2.5 | 1.5225 | 2025 Modal Y Combined spectra
0.2095 | 2.5 | 2.5 | 2.5 | 1.5237 | 2025 Modal Y Combined spectra
0.21 | 2.5 | 2.5 | 2.5 | 1.525 | 2025 Modal Y Combined spectra
0.2105 | 2.5 | 2.5 | 2.5 | 1.5263 | 2025 Modal Y Combined spectra
0.211 | 2.5 | 2.5 | 2.5 | 1.5275 | 2025 Modal Y Combined spectra
0.2115 | 2.5 | 2.5 | 2.5 | 1.5288 | 2025 Modal Y Combined spectra
0.212 | 2.5 | 2.5 | 2.5 | 1.53 | 2025 Modal Y Combined spectra
0.2125 | 2.5 | 2.5 | 2.5 | 1.5312 | 2025 Modal Y Combined spectra
0.213 | 2.5 | 2.5 | 2.5 | 1.5325 | 2025 Modal Y Combined spectra
0.2135 | 2.5 | 2.5 | 2.5 | 1.5337 | 2025 Modal Y Combined spectra
0.214 | 2.5 | 2.5 | 2.5 | 1.535 | 2025 Modal Y Combined spectra
0.2145 | 2.5 | 2.5 | 2.5 | 1.5362 | 2025 Modal Y Combined spectra
0.215 | 2.5 | 2.5 | 2.5 | 1.5375 | 2025 Modal Y Combined spectra
0.2155 | 2.5 | 2.5 | 2.5 | 1.5388 | 2025 Modal Y Combined spectra
0.216 | 2.5 | 2.5 | 2.5 | 1.54 | 2025 Modal Y Combined spectra
0.2165 | 2.5 | 2.5 | 2.5 | 1.5413 | 2025 Modal Y Combined spectra
0.217 | 2.5 | 2.5 | 2.5 | 1.5425 | 2025 Modal Y Combined spectra
0.2175 | 2.5 | 2.5 | 2.5 | 1.5437 | 2025 Modal Y Combined spectra
0.218 | 2.5 | 2.5 | 2.5 | 1.545 | 2025 Modal Y Combined spectra
0.2185 | 2.5 | 2.5 | 2.5 | 1.5462 | 2025 Modal Y Combined spectra
0.219 | 2.5 | 2.5 | 2.5 | 1.5475 | 2025 Modal Y Combined spectra
0.2195 | 2.5 | 2.5 | 2.5 | 1.5488 | 2025 Modal Y Combined spectra
0.22 | 2.5 | 2.5 | 2.5 | 1.55 | 2025 Modal Y Combined spectra
0.2205 | 2.5 | 2.5 | 2.5 | 1.5513 | 2025 Modal Y Combined spectra
0.221 | 2.5 | 2.5 | 2.5 | 1.5525 | 2025 Modal Y Combined spectra
0.2215 | 2.5 | 2.5 | 2.5 | 1.5537 | 2025 Modal Y Combined spectra
0.222 | 2.5 | 2.5 | 2.5 | 1.555 | 2025 Modal Y Combined spectra
0.2225 | 2.5 | 2.5 | 2.5 | 1.5562 | 2025 Modal Y Combined spectra
0.223 | 2.5 | 2.5 | 2.5 | 1.5575 | 2025 Modal Y Combined spectra
0.2235 | 2.5 | 2.5 | 2.5 | 1.5588 | 2025 Modal Y Combined spectra
0.224 | 2.5 | 2.5 | 2.5 | 1.56 | 2025 Modal Y Combined spectra
0.2245 | 2.5 | 2.5 | 2.5 | 1.5613 | 2025 Modal Y Combined spectra
0.225 | 2.5 | 2.5 | 2.5 | 1.5625 | 2025 Modal Y Combined spectra
0.2255 | 2.5 | 2.5 | 2.5 | 1.5637 | 2025 Modal Y Combined spectra
0.226 | 2.5 | 2.5 | 2.5 | 1.565 | 2025 Modal Y Combined spectra
0.2265 | 2.5 | 2.5 | 2.5 | 1.5662 | 2025 Modal Y Combined spectra
0.227 | 2.5 | 2.5 | 2.5 | 1.5675 | 2025 Modal Y Combined spectra
0.2275 | 2.5 | 2.5 | 2.5 | 1.5688 | 2025 Modal Y Combined spectra
0.228 | 2.5 | 2.5 | 2.5 | 1.57 | 2025 Modal Y Combined spectra
0.2285 | 2.5 | 2.5 | 2.5 | 1.5713 | 2025 Modal Y Combined spectra
0.229 | 2.5 | 2.5 | 2.5 | 1.5725 | 2025 Modal Y Combined spectra
0.2295 | 2.5 | 2.5 | 2.5 | 1.5737 | 2025 Modal Y Combined spectra
0.23 | 2.5 | 2.5 | 2.5 | 1.575 | 2025 Modal Y Combined spectra
0.2305 | 2.5 | 2.5 | 2.5 | 1.5762 | 2025 Modal Y Combined spectra
0.231 | 2.5 | 2.5 | 2.5 | 1.5775 | 2025 Modal Y Combined spectra
0.2315 | 2.5 | 2.5 | 2.5 | 1.5788 | 2025 Modal Y Combined spectra
0.232 | 2.5 | 2.5 | 2.5 | 1.58 | 2025 Modal Y Combined spectra
0.2325 | 2.5 | 2.5 | 2.5 | 1.5813 | 2025 Modal Y Combined spectra
0.233 | 2.5 | 2.5 | 2.5 | 1.5825 | 2025 Modal Y Combined spectra
0.2335 | 2.5 | 2.5 | 2.5 | 1.5837 | 2025 Modal Y Combined spectra
0.234 | 2.5 | 2.5 | 2.5 | 1.585 | 2025 Modal Y Combined spectra
0.2345 | 2.5 | 2.5 | 2.5 | 1.5862 | 2025 Modal Y Combined spectra
0.235 | 2.5 | 2.5 | 2.5 | 1.5875 | 2025 Modal Y Combined spectra
0.2355 | 2.5 | 2.5 | 2.5 | 1.5888 | 2025 Modal Y Combined spectra
0.236 | 2.5 | 2.5 | 2.5 | 1.59 | 2025 Modal Y Combined spectra
0.2365 | 2.5 | 2.5 | 2.5 | 1.5913 | 2025 Modal Y Combined spectra
0.237 | 2.5 | 2.5 | 2.5 | 1.5925 | 2025 Modal Y Combined spectra
0.2375 | 2.5 | 2.5 | 2.5 | 1.5938 | 2025 Modal Y Combined spectra
0.238 | 2.5 | 2.5 | 2.5 | 1.595 | 2025 Modal Y Combined spectra
0.2385 | 2.5 | 2.5 | 2.5 | 1.5962 | 2025 Modal Y Combined spectra
0.239 | 2.5 | 2.5 | 2.5 | 1.5975 | 2025 Modal Y Combined spectra
0.2395 | 2.5 | 2.5 | 2.5 | 1.5987 | 2025 Modal Y Combined spectra
0.24 | 2.5 | 2.5 | 2.5 | 1.6 | 2025 Modal Y Combined spectra
0.2405 | 2.5 | 2.5 | 2.5 | 1.6013 | 2025 Modal Y Combined spectra
0.241 | 2.5 | 2.5 | 2.5 | 1.6025 | 2025 Modal Y Combined spectra
0.2415 | 2.5 | 2.5 | 2.5 | 1.6038 | 2025 Modal Y Combined spectra
0.242 | 2.5 | 2.5 | 2.5 | 1.605 | 2025 Modal Y Combined spectra
0.2425 | 2.5 | 2.5 | 2.5 | 1.6062 | 2025 Modal Y Combined spectra
0.243 | 2.5 | 2.5 | 2.5 | 1.6075 | 2025 Modal Y Combined spectra
0.2435 | 2.5 | 2.5 | 2.5 | 1.6087 | 2025 Modal Y Combined spectra
0.244 | 2.5 | 2.5 | 2.5 | 1.61 | 2025 Modal Y Combined spectra
0.2445 | 2.5 | 2.5 | 2.5 | 1.6113 | 2025 Modal Y Combined spectra
0.245 | 2.5 | 2.5 | 2.5 | 1.6125 | 2025 Modal Y Combined spectra
0.2455 | 2.5 | 2.5 | 2.5 | 1.6138 | 2025 Modal Y Combined spectra
0.246 | 2.5 | 2.5 | 2.5 | 1.615 | 2025 Modal Y Combined spectra
0.2465 | 2.5 | 2.5 | 2.5 | 1.6162 | 2025 Modal Y Combined spectra
0.247 | 2.5 | 2.5 | 2.5 | 1.6175 | 2025 Modal Y Combined spectra
0.2475 | 2.5 | 2.5 | 2.5 | 1.6187 | 2025 Modal Y Combined spectra
0.248 | 2.5 | 2.5 | 2.5 | 1.62 | 2025 Modal Y Combined spectra
0.2485 | 2.5 | 2.5 | 2.5 | 1.6213 | 2025 Modal Y Combined spectra
0.249 | 2.5 | 2.5 | 2.5 | 1.6225 | 2025 Modal Y Combined spectra
0.2495 | 2.5 | 2.5 | 2.5 | 1.6238 | 2025 Modal Y Combined spectra
0.25 | 2.5 | 2.5 | 2.5 | 1.625 | 2025 Modal Y Combined spectra
0.2505 | 2.5 | 2.5 | 2.5 | 1.6262 | 2025 Modal Y Combined spectra
0.251 | 2.5 | 2.5 | 2.5 | 1.6275 | 2025 Modal Y Combined spectra
0.2515 | 2.5 | 2.5 | 2.5 | 1.6287 | 2025 Modal Y Combined spectra
0.252 | 2.5 | 2.5 | 2.5 | 1.63 | 2025 Modal Y Combined spectra
0.2525 | 2.5 | 2.5 | 2.5 | 1.6313 | 2025 Modal Y Combined spectra
0.253 | 2.5 | 2.5 | 2.5 | 1.6325 | 2025 Modal Y Combined spectra
0.2535 | 2.5 | 2.5 | 2.5 | 1.6338 | 2025 Modal Y Combined spectra
0.254 | 2.5 | 2.5 | 2.5 | 1.635 | 2025 Modal Y Combined spectra
0.2545 | 2.5 | 2.5 | 2.5 | 1.6362 | 2025 Modal Y Combined spectra
0.255 | 2.5 | 2.5 | 2.5 | 1.6375 | 2025 Modal Y Combined spectra
0.2555 | 2.5 | 2.5 | 2.5 | 1.6387 | 2025 Modal Y Combined spectra
0.256 | 2.5 | 2.5 | 2.5 | 1.64 | 2025 Modal Y Combined spectra
0.2565 | 2.5 | 2.5 | 2.5 | 1.6413 | 2025 Modal Y Combined spectra
0.257 | 2.5 | 2.5 | 2.5 | 1.6425 | 2025 Modal Y Combined spectra
0.2575 | 2.5 | 2.5 | 2.5 | 1.6438 | 2025 Modal Y Combined spectra
0.258 | 2.5 | 2.5 | 2.5 | 1.645 | 2025 Modal Y Combined spectra
0.2585 | 2.5 | 2.5 | 2.5 | 1.6462 | 2025 Modal Y Combined spectra
0.259 | 2.5 | 2.5 | 2.5 | 1.6475 | 2025 Modal Y Combined spectra
0.2595 | 2.5 | 2.5 | 2.5 | 1.6487 | 2025 Modal Y Combined spectra
0.26 | 2.5 | 2.5 | 2.5 | 1.65 | 2025 Modal Y Combined spectra
0.2605 | 2.5 | 2.5 | 2.5 | 1.6513 | 2025 Modal Y Combined spectra
0.261 | 2.5 | 2.5 | 2.5 | 1.6525 | 2025 Modal Y Combined spectra
0.2615 | 2.5 | 2.5 | 2.5 | 1.6538 | 2025 Modal Y Combined spectra
0.262 | 2.5 | 2.5 | 2.5 | 1.655 | 2025 Modal Y Combined spectra
0.2625 | 2.5 | 2.5 | 2.5 | 1.6562 | 2025 Modal Y Combined spectra
0.263 | 2.5 | 2.5 | 2.5 | 1.6575 | 2025 Modal Y Combined spectra
0.2635 | 2.5 | 2.5 | 2.5 | 1.6587 | 2025 Modal Y Combined spectra
0.264 | 2.5 | 2.5 | 2.5 | 1.66 | 2025 Modal Y Combined spectra
0.2645 | 2.5 | 2.5 | 2.5 | 1.6612 | 2025 Modal Y Combined spectra
0.265 | 2.5 | 2.5 | 2.5 | 1.6625 | 2025 Modal Y Combined spectra
0.2655 | 2.5 | 2.5 | 2.5 | 1.6638 | 2025 Modal Y Combined spectra
0.266 | 2.5 | 2.5 | 2.5 | 1.665 | 2025 Modal Y Combined spectra
0.2665 | 2.5 | 2.5 | 2.5 | 1.6663 | 2025 Modal Y Combined spectra
0.267 | 2.5 | 2.5 | 2.5 | 1.6675 | 2025 Modal Y Combined spectra
0.2675 | 2.5 | 2.5 | 2.5 | 1.6687 | 2025 Modal Y Combined spectra
0.268 | 2.5 | 2.5 | 2.5 | 1.67 | 2025 Modal Y Combined spectra
0.2685 | 2.5 | 2.5 | 2.5 | 1.6712 | 2025 Modal Y Combined spectra
0.269 | 2.5 | 2.5 | 2.5 | 1.6725 | 2025 Modal Y Combined spectra
0.2695 | 2.5 | 2.5 | 2.5 | 1.6738 | 2025 Modal Y Combined spectra
0.27 | 2.5 | 2.5 | 2.5 | 1.675 | 2025 Modal Y Combined spectra
0.2705 | 2.5 | 2.5 | 2.5 | 1.6763 | 2025 Modal Y Combined spectra
0.271 | 2.5 | 2.5 | 2.5 | 1.6775 | 2025 Modal Y Combined spectra
0.2715 | 2.5 | 2.5 | 2.5 | 1.6787 | 2025 Modal Y Combined spectra
0.272 | 2.5 | 2.5 | 2.5 | 1.68 | 2025 Modal Y Combined spectra
0.2725 | 2.5 | 2.5 | 2.5 | 1.6812 | 2025 Modal Y Combined spectra
0.273 | 2.5 | 2.5 | 2.5 | 1.6825 | 2025 Modal Y Combined spectra
0.2735 | 2.5 | 2.5 | 2.5 | 1.6838 | 2025 Modal Y Combined spectra
0.274 | 2.5 | 2.5 | 2.5 | 1.685 | 2025 Modal Y Combined spectra
0.2745 | 2.5 | 2.5 | 2.5 | 1.6863 | 2025 Modal Y Combined spectra
0.275 | 2.5 | 2.5 | 2.5 | 1.6875 | 2025 Modal Y Combined spectra
0.2755 | 2.5 | 2.5 | 2.5 | 1.6887 | 2025 Modal Y Combined spectra
0.276 | 2.5 | 2.5 | 2.5 | 1.69 | 2025 Modal Y Combined spectra
0.2765 | 2.5 | 2.5 | 2.5 | 1.6912 | 2025 Modal Y Combined spectra
0.277 | 2.5 | 2.5 | 2.5 | 1.6925 | 2025 Modal Y Combined spectra
0.2775 | 2.5 | 2.5 | 2.5 | 1.6938 | 2025 Modal Y Combined spectra
0.278 | 2.5 | 2.5 | 2.5 | 1.695 | 2025 Modal Y Combined spectra
0.2785 | 2.5 | 2.5 | 2.5 | 1.6963 | 2025 Modal Y Combined spectra
0.279 | 2.5 | 2.5 | 2.5 | 1.6975 | 2025 Modal Y Combined spectra
0.2795 | 2.5 | 2.5 | 2.5 | 1.6987 | 2025 Modal Y Combined spectra
0.28 | 2.5 | 2.5 | 2.5 | 1.7 | 2025 Modal Y Combined spectra
0.2805 | 2.5 | 2.5 | 2.5 | 1.7012 | 2025 Modal Y Combined spectra
0.281 | 2.5 | 2.5 | 2.5 | 1.7025 | 2025 Modal Y Combined spectra
0.2815 | 2.5 | 2.5 | 2.5 | 1.7038 | 2025 Modal Y Combined spectra
0.282 | 2.5 | 2.5 | 2.5 | 1.705 | 2025 Modal Y Combined spectra
0.2825 | 2.5 | 2.5 | 2.5 | 1.7063 | 2025 Modal Y Combined spectra
0.283 | 2.5 | 2.5 | 2.5 | 1.7075 | 2025 Modal Y Combined spectra
0.2835 | 2.5 | 2.5 | 2.5 | 1.7087 | 2025 Modal Y Combined spectra
0.284 | 2.5 | 2.5 | 2.5 | 1.71 | 2025 Modal Y Combined spectra
0.2845 | 2.5 | 2.5 | 2.5 | 1.7112 | 2025 Modal Y Combined spectra
0.285 | 2.5 | 2.5 | 2.5 | 1.7125 | 2025 Modal Y Combined spectra
0.2855 | 2.5 | 2.5 | 2.5 | 1.7138 | 2025 Modal Y Combined spectra
0.286 | 2.5 | 2.5 | 2.5 | 1.715 | 2025 Modal Y Combined spectra
0.2865 | 2.5 | 2.5 | 2.5 | 1.7163 | 2025 Modal Y Combined spectra
0.287 | 2.5 | 2.5 | 2.5 | 1.7175 | 2025 Modal Y Combined spectra
0.2875 | 2.5 | 2.5 | 2.5 | 1.7188 | 2025 Modal Y Combined spectra
0.288 | 2.5 | 2.5 | 2.5 | 1.72 | 2025 Modal Y Combined spectra
0.2885 | 2.5 | 2.5 | 2.5 | 1.7212 | 2025 Modal Y Combined spectra
0.289 | 2.5 | 2.5 | 2.5 | 1.7225 | 2025 Modal Y Combined spectra
0.2895 | 2.5 | 2.5 | 2.5 | 1.7237 | 2025 Modal Y Combined spectra
0.29 | 2.5 | 2.5 | 2.5 | 1.725 | 2025 Modal Y Combined spectra
0.2905 | 2.5 | 2.5 | 2.5 | 1.7263 | 2025 Modal Y Combined spectra
0.291 | 2.5 | 2.5 | 2.5 | 1.7275 | 2025 Modal Y Combined spectra
0.2915 | 2.5 | 2.5 | 2.5 | 1.7288 | 2025 Modal Y Combined spectra
0.292 | 2.5 | 2.5 | 2.5 | 1.73 | 2025 Modal Y Combined spectra
0.2925 | 2.5 | 2.5 | 2.5 | 1.7312 | 2025 Modal Y Combined spectra
0.293 | 2.5 | 2.5 | 2.5 | 1.7325 | 2025 Modal Y Combined spectra
0.2935 | 2.5 | 2.5 | 2.5 | 1.7337 | 2025 Modal Y Combined spectra
0.294 | 2.5 | 2.5 | 2.5 | 1.735 | 2025 Modal Y Combined spectra
0.2945 | 2.5 | 2.5 | 2.5 | 1.7363 | 2025 Modal Y Combined spectra
0.295 | 2.5 | 2.5 | 2.5 | 1.7375 | 2025 Modal Y Combined spectra
0.2955 | 2.5 | 2.5 | 2.5 | 1.7388 | 2025 Modal Y Combined spectra
0.296 | 2.5 | 2.5 | 2.5 | 1.74 | 2025 Modal Y Combined spectra
0.2965 | 2.5 | 2.5 | 2.5 | 1.7412 | 2025 Modal Y Combined spectra
0.297 | 2.5 | 2.5 | 2.5 | 1.7425 | 2025 Modal Y Combined spectra
0.2975 | 2.5 | 2.5 | 2.5 | 1.7437 | 2025 Modal Y Combined spectra
0.298 | 2.5 | 2.5 | 2.5 | 1.745 | 2025 Modal Y Combined spectra
0.2985 | 2.5 | 2.5 | 2.5 | 1.7463 | 2025 Modal Y Combined spectra
0.299 | 2.5 | 2.5 | 2.5 | 1.7475 | 2025 Modal Y Combined spectra
0.2995 | 2.5 | 2.5 | 2.5 | 1.7488 | 2025 Modal Y Combined spectra
0.3 | 2.5 | 2.5 | 2.5 | 1.75 | 2025 Modal Y Combined spectra
0.3005 | 2.5 | 2.5 | 2.5 | 1.7512 | 2025 Modal Y Combined spectra
0.301 | 2.5 | 2.5 | 2.5 | 1.7525 | 2025 Modal Y Combined spectra
0.3015 | 2.5 | 2.5 | 2.5 | 1.7537 | 2025 Modal Y Combined spectra
0.302 | 2.5 | 2.5 | 2.5 | 1.755 | 2025 Modal Y Combined spectra
0.3025 | 2.5 | 2.5 | 2.5 | 1.7563 | 2025 Modal Y Combined spectra
0.303 | 2.5 | 2.5 | 2.5 | 1.7575 | 2025 Modal Y Combined spectra
0.3035 | 2.5 | 2.5 | 2.5 | 1.7588 | 2025 Modal Y Combined spectra
0.304 | 2.5 | 2.5 | 2.5 | 1.76 | 2025 Modal Y Combined spectra
0.3045 | 2.5 | 2.5 | 2.5 | 1.7612 | 2025 Modal Y Combined spectra
0.305 | 2.5 | 2.5 | 2.5 | 1.7625 | 2025 Modal Y Combined spectra
0.3055 | 2.5 | 2.5 | 2.5 | 1.7637 | 2025 Modal Y Combined spectra
0.306 | 2.5 | 2.5 | 2.5 | 1.765 | 2025 Modal Y Combined spectra
0.3065 | 2.5 | 2.5 | 2.5 | 1.7663 | 2025 Modal Y Combined spectra
0.307 | 2.5 | 2.5 | 2.5 | 1.7675 | 2025 Modal Y Combined spectra
0.3075 | 2.5 | 2.5 | 2.5 | 1.7688 | 2025 Modal Y Combined spectra
0.308 | 2.5 | 2.5 | 2.5 | 1.77 | 2025 Modal Y Combined spectra
0.3085 | 2.5 | 2.5 | 2.5 | 1.7712 | 2025 Modal Y Combined spectra
0.309 | 2.5 | 2.5 | 2.5 | 1.7725 | 2025 Modal Y Combined spectra
0.3095 | 2.5 | 2.5 | 2.5 | 1.7737 | 2025 Modal Y Combined spectra
0.31 | 2.5 | 2.5 | 2.5 | 1.775 | 2025 Modal Y Combined spectra
0.3105 | 2.5 | 2.5 | 2.5 | 1.7763 | 2025 Modal Y Combined spectra
0.311 | 2.5 | 2.5 | 2.5 | 1.7775 | 2025 Modal Y Combined spectra
0.3115 | 2.5 | 2.5 | 2.5 | 1.7788 | 2025 Modal Y Combined spectra
0.312 | 2.5 | 2.5 | 2.5 | 1.78 | 2025 Modal Y Combined spectra
0.3125 | 2.5 | 2.5 | 2.5 | 1.7812 | 2025 Modal Y Combined spectra
0.313 | 2.5 | 2.5 | 2.5 | 1.7825 | 2025 Modal Y Combined spectra
0.3135 | 2.5 | 2.5 | 2.5 | 1.7837 | 2025 Modal Y Combined spectra
0.314 | 2.5 | 2.5 | 2.5 | 1.785 | 2025 Modal Y Combined spectra
0.3145 | 2.5 | 2.5 | 2.5 | 1.7862 | 2025 Modal Y Combined spectra
0.315 | 2.5 | 2.5 | 2.5 | 1.7875 | 2025 Modal Y Combined spectra
0.3155 | 2.5 | 2.5 | 2.5 | 1.7888 | 2025 Modal Y Combined spectra
0.316 | 2.5 | 2.5 | 2.5 | 1.79 | 2025 Modal Y Combined spectra
0.3165 | 2.5 | 2.5 | 2.5 | 1.7913 | 2025 Modal Y Combined spectra
0.317 | 2.5 | 2.5 | 2.5 | 1.7925 | 2025 Modal Y Combined spectra
0.3175 | 2.5 | 2.5 | 2.5 | 1.7937 | 2025 Modal Y Combined spectra
0.318 | 2.5 | 2.5 | 2.5 | 1.795 | 2025 Modal Y Combined spectra
0.3185 | 2.5 | 2.5 | 2.5 | 1.7962 | 2025 Modal Y Combined spectra
0.319 | 2.5 | 2.5 | 2.5 | 1.7975 | 2025 Modal Y Combined spectra
0.3195 | 2.5 | 2.5 | 2.5 | 1.7988 | 2025 Modal Y Combined spectra
0.32 | 2.5 | 2.5 | 2.5 | 1.8 | 2025 Modal Y Combined spectra
0.3205 | 2.5 | 2.5 | 2.5 | 1.8013 | 2025 Modal Y Combined spectra
0.321 | 2.5 | 2.5 | 2.5 | 1.8025 | 2025 Modal Y Combined spectra
0.3215 | 2.5 | 2.5 | 2.5 | 1.8037 | 2025 Modal Y Combined spectra
0.322 | 2.5 | 2.5 | 2.5 | 1.805 | 2025 Modal Y Combined spectra
0.3225 | 2.5 | 2.5 | 2.5 | 1.8062 | 2025 Modal Y Combined spectra
0.323 | 2.5 | 2.5 | 2.5 | 1.8075 | 2025 Modal Y Combined spectra
0.3235 | 2.5 | 2.5 | 2.5 | 1.8088 | 2025 Modal Y Combined spectra
0.324 | 2.5 | 2.5 | 2.5 | 1.81 | 2025 Modal Y Combined spectra
0.3245 | 2.5 | 2.5 | 2.5 | 1.8113 | 2025 Modal Y Combined spectra
0.325 | 2.5 | 2.5 | 2.5 | 1.8125 | 2025 Modal Y Combined spectra
0.3255 | 2.5 | 2.5 | 2.5 | 1.8137 | 2025 Modal Y Combined spectra
0.326 | 2.5 | 2.5 | 2.5 | 1.815 | 2025 Modal Y Combined spectra
0.3265 | 2.5 | 2.5 | 2.5 | 1.8162 | 2025 Modal Y Combined spectra
0.327 | 2.5 | 2.5 | 2.5 | 1.8175 | 2025 Modal Y Combined spectra
0.3275 | 2.5 | 2.5 | 2.5 | 1.8188 | 2025 Modal Y Combined spectra
0.328 | 2.5 | 2.5 | 2.5 | 1.82 | 2025 Modal Y Combined spectra
0.3285 | 2.5 | 2.5 | 2.5 | 1.8213 | 2025 Modal Y Combined spectra
0.329 | 2.5 | 2.5 | 2.5 | 1.8225 | 2025 Modal Y Combined spectra
0.3295 | 2.5 | 2.5 | 2.5 | 1.8237 | 2025 Modal Y Combined spectra
0.33 | 2.5 | 2.5 | 2.5 | 1.825 | 2025 Modal Y Combined spectra
0.3305 | 2.5 | 2.5 | 2.5 | 1.8262 | 2025 Modal Y Combined spectra
0.331 | 2.5 | 2.5 | 2.5 | 1.8275 | 2025 Modal Y Combined spectra
0.3315 | 2.5 | 2.5 | 2.5 | 1.8288 | 2025 Modal Y Combined spectra
0.332 | 2.5 | 2.5 | 2.5 | 1.83 | 2025 Modal Y Combined spectra
0.3325 | 2.5 | 2.5 | 2.5 | 1.8313 | 2025 Modal Y Combined spectra
0.333 | 2.5 | 2.5 | 2.5 | 1.8325 | 2025 Modal Y Combined spectra
0.3335 | 2.5 | 2.5 | 2.5 | 1.8337 | 2025 Modal Y Combined spectra
0.334 | 2.5 | 2.5 | 2.5 | 1.835 | 2025 Modal Y Combined spectra
0.3345 | 2.5 | 2.5 | 2.5 | 1.8362 | 2025 Modal Y Combined spectra
0.335 | 2.5 | 2.5 | 2.5 | 1.8375 | 2025 Modal Y Combined spectra
0.3355 | 2.5 | 2.5 | 2.5 | 1.8388 | 2025 Modal Y Combined spectra
0.336 | 2.5 | 2.5 | 2.5 | 1.84 | 2025 Modal Y Combined spectra
0.3365 | 2.5 | 2.5 | 2.5 | 1.8413 | 2025 Modal Y Combined spectra
0.337 | 2.5 | 2.5 | 2.5 | 1.8425 | 2025 Modal Y Combined spectra
0.3375 | 2.5 | 2.5 | 2.5 | 1.8438 | 2025 Modal Y Combined spectra
0.338 | 2.5 | 2.5 | 2.5 | 1.845 | 2025 Modal Y Combined spectra
0.3385 | 2.5 | 2.5 | 2.5 | 1.8462 | 2025 Modal Y Combined spectra
0.339 | 2.5 | 2.5 | 2.5 | 1.8475 | 2025 Modal Y Combined spectra
0.3395 | 2.5 | 2.5 | 2.5 | 1.8487 | 2025 Modal Y Combined spectra
0.34 | 2.5 | 2.5 | 2.5 | 1.85 | 2025 Modal Y Combined spectra
0.3405 | 2.5 | 2.5 | 2.5 | 1.8513 | 2025 Modal Y Combined spectra
0.341 | 2.5 | 2.5 | 2.5 | 1.8525 | 2025 Modal Y Combined spectra
0.3415 | 2.5 | 2.5 | 2.5 | 1.8538 | 2025 Modal Y Combined spectra
0.342 | 2.5 | 2.5 | 2.5 | 1.855 | 2025 Modal Y Combined spectra
0.3425 | 2.5 | 2.5 | 2.5 | 1.8562 | 2025 Modal Y Combined spectra
0.343 | 2.5 | 2.5 | 2.5 | 1.8575 | 2025 Modal Y Combined spectra
0.3435 | 2.5 | 2.5 | 2.5 | 1.8587 | 2025 Modal Y Combined spectra
0.344 | 2.5 | 2.5 | 2.5 | 1.86 | 2025 Modal Y Combined spectra
0.3445 | 2.5 | 2.5 | 2.5 | 1.8613 | 2025 Modal Y Combined spectra
0.345 | 2.5 | 2.5 | 2.5 | 1.8625 | 2025 Modal Y Combined spectra
0.3455 | 2.5 | 2.5 | 2.5 | 1.8638 | 2025 Modal Y Combined spectra
0.346 | 2.5 | 2.5 | 2.5 | 1.865 | 2025 Modal Y Combined spectra
0.3465 | 2.5 | 2.5 | 2.5 | 1.8662 | 2025 Modal Y Combined spectra
0.347 | 2.5 | 2.5 | 2.5 | 1.8675 | 2025 Modal Y Combined spectra
0.3475 | 2.5 | 2.5 | 2.5 | 1.8687 | 2025 Modal Y Combined spectra
0.348 | 2.5 | 2.5 | 2.5 | 1.87 | 2025 Modal Y Combined spectra
0.3485 | 2.5 | 2.5 | 2.5 | 1.8713 | 2025 Modal Y Combined spectra
0.349 | 2.5 | 2.5 | 2.5 | 1.8725 | 2025 Modal Y Combined spectra
0.3495 | 2.5 | 2.5 | 2.5 | 1.8738 | 2025 Modal Y Combined spectra
0.35 | 2.5 | 2.5 | 2.5 | 1.875 | 2025 Modal Y Combined spectra
0.3505 | 2.5 | 2.5 | 2.5 | 1.8762 | 2025 Modal Y Combined spectra
0.351 | 2.5 | 2.5 | 2.5 | 1.8775 | 2025 Modal Y Combined spectra
0.3515 | 2.5 | 2.5 | 2.5 | 1.8787 | 2025 Modal Y Combined spectra
0.352 | 2.5 | 2.5 | 2.5 | 1.88 | 2025 Modal Y Combined spectra
0.3525 | 2.5 | 2.5 | 2.5 | 1.8813 | 2025 Modal Y Combined spectra
0.353 | 2.5 | 2.5 | 2.5 | 1.8825 | 2025 Modal Y Combined spectra
0.3535 | 2.5 | 2.5 | 2.5 | 1.8838 | 2025 Modal Y Combined spectra
0.354 | 2.5 | 2.5 | 2.5 | 1.885 | 2025 Modal Y Combined spectra
0.3545 | 2.5 | 2.5 | 2.5 | 1.8862 | 2025 Modal Y Combined spectra
0.355 | 2.5 | 2.5 | 2.5 | 1.8875 | 2025 Modal Y Combined spectra
0.3555 | 2.5 | 2.5 | 2.5 | 1.8887 | 2025 Modal Y Combined spectra
0.356 | 2.5 | 2.5 | 2.5 | 1.89 | 2025 Modal Y Combined spectra
0.3565 | 2.5 | 2.5 | 2.5 | 1.8913 | 2025 Modal Y Combined spectra
0.357 | 2.5 | 2.5 | 2.5 | 1.8925 | 2025 Modal Y Combined spectra
0.3575 | 2.5 | 2.5 | 2.5 | 1.8938 | 2025 Modal Y Combined spectra
0.358 | 2.5 | 2.5 | 2.5 | 1.895 | 2025 Modal Y Combined spectra
0.3585 | 2.5 | 2.5 | 2.5 | 1.8962 | 2025 Modal Y Combined spectra
0.359 | 2.5 | 2.5 | 2.5 | 1.8975 | 2025 Modal Y Combined spectra
0.3595 | 2.5 | 2.5 | 2.5 | 1.8987 | 2025 Modal Y Combined spectra
0.36 | 2.5 | 2.5 | 2.5 | 1.9 | 2025 Modal Y Combined spectra
0.3605 | 2.5 | 2.5 | 2.5 | 1.9013 | 2025 Modal Y Combined spectra
0.361 | 2.5 | 2.5 | 2.5 | 1.9025 | 2025 Modal Y Combined spectra
0.3615 | 2.5 | 2.5 | 2.5 | 1.9038 | 2025 Modal Y Combined spectra
0.362 | 2.5 | 2.5 | 2.5 | 1.905 | 2025 Modal Y Combined spectra
0.3625 | 2.5 | 2.5 | 2.5 | 1.9062 | 2025 Modal Y Combined spectra
0.363 | 2.5 | 2.5 | 2.5 | 1.9075 | 2025 Modal Y Combined spectra
0.3635 | 2.5 | 2.5 | 2.5 | 1.9087 | 2025 Modal Y Combined spectra
0.364 | 2.5 | 2.5 | 2.5 | 1.91 | 2025 Modal Y Combined spectra
0.3645 | 2.5 | 2.5 | 2.5 | 1.9112 | 2025 Modal Y Combined spectra
0.365 | 2.5 | 2.5 | 2.5 | 1.9125 | 2025 Modal Y Combined spectra
0.3655 | 2.5 | 2.5 | 2.5 | 1.9138 | 2025 Modal Y Combined spectra
0.366 | 2.5 | 2.5 | 2.5 | 1.915 | 2025 Modal Y Combined spectra
0.3665 | 2.5 | 2.5 | 2.5 | 1.9163 | 2025 Modal Y Combined spectra
0.367 | 2.5 | 2.5 | 2.5 | 1.9175 | 2025 Modal Y Combined spectra
0.3675 | 2.5 | 2.5 | 2.5 | 1.9187 | 2025 Modal Y Combined spectra
0.368 | 2.5 | 2.5 | 2.5 | 1.92 | 2025 Modal Y Combined spectra
0.3685 | 2.5 | 2.5 | 2.5 | 1.9212 | 2025 Modal Y Combined spectra
0.369 | 2.5 | 2.5 | 2.5 | 1.9225 | 2025 Modal Y Combined spectra
0.3695 | 2.5 | 2.5 | 2.5 | 1.9238 | 2025 Modal Y Combined spectra
0.37 | 2.5 | 2.5 | 2.5 | 1.925 | 2025 Modal Y Combined spectra
0.3705 | 2.5 | 2.5 | 2.5 | 1.9263 | 2025 Modal Y Combined spectra
0.371 | 2.5 | 2.5 | 2.5 | 1.9275 | 2025 Modal Y Combined spectra
0.3715 | 2.5 | 2.5 | 2.5 | 1.9287 | 2025 Modal Y Combined spectra
0.372 | 2.5 | 2.5 | 2.5 | 1.93 | 2025 Modal Y Combined spectra
0.3725 | 2.5 | 2.5 | 2.5 | 1.9312 | 2025 Modal Y Combined spectra
0.373 | 2.5 | 2.5 | 2.5 | 1.9325 | 2025 Modal Y Combined spectra
0.3735 | 2.5 | 2.5 | 2.5 | 1.9338 | 2025 Modal Y Combined spectra
0.374 | 2.5 | 2.5 | 2.5 | 1.935 | 2025 Modal Y Combined spectra
0.3745 | 2.5 | 2.5 | 2.5 | 1.9363 | 2025 Modal Y Combined spectra
0.375 | 2.5 | 2.5 | 2.5 | 1.9375 | 2025 Modal Y Combined spectra
0.3755 | 2.5 | 2.5 | 2.5 | 1.9387 | 2025 Modal Y Combined spectra
0.376 | 2.5 | 2.5 | 2.5 | 1.94 | 2025 Modal Y Combined spectra
0.3765 | 2.5 | 2.5 | 2.5 | 1.9412 | 2025 Modal Y Combined spectra
0.377 | 2.5 | 2.5 | 2.5 | 1.9425 | 2025 Modal Y Combined spectra
0.3775 | 2.5 | 2.5 | 2.5 | 1.9438 | 2025 Modal Y Combined spectra
0.378 | 2.5 | 2.5 | 2.5 | 1.945 | 2025 Modal Y Combined spectra
0.3785 | 2.5 | 2.5 | 2.5 | 1.9463 | 2025 Modal Y Combined spectra
0.379 | 2.5 | 2.5 | 2.5 | 1.9475 | 2025 Modal Y Combined spectra
0.3795 | 2.5 | 2.5 | 2.5 | 1.9487 | 2025 Modal Y Combined spectra
0.38 | 2.5 | 2.5 | 2.5 | 1.95 | 2025 Modal Y Combined spectra
0.3805 | 2.5 | 2.5 | 2.5 | 1.9512 | 2025 Modal Y Combined spectra
0.381 | 2.5 | 2.5 | 2.5 | 1.9525 | 2025 Modal Y Combined spectra
0.3815 | 2.5 | 2.5 | 2.5 | 1.9538 | 2025 Modal Y Combined spectra
0.382 | 2.5 | 2.5 | 2.5 | 1.955 | 2025 Modal Y Combined spectra
0.3825 | 2.5 | 2.5 | 2.5 | 1.9563 | 2025 Modal Y Combined spectra
0.383 | 2.5 | 2.5 | 2.5 | 1.9575 | 2025 Modal Y Combined spectra
0.3835 | 2.5 | 2.5 | 2.5 | 1.9587 | 2025 Modal Y Combined spectra
0.384 | 2.5 | 2.5 | 2.5 | 1.96 | 2025 Modal Y Combined spectra
0.3845 | 2.5 | 2.5 | 2.5 | 1.9612 | 2025 Modal Y Combined spectra
0.385 | 2.5 | 2.5 | 2.5 | 1.9625 | 2025 Modal Y Combined spectra
0.3855 | 2.5 | 2.5 | 2.5 | 1.9638 | 2025 Modal Y Combined spectra
0.386 | 2.5 | 2.5 | 2.5 | 1.965 | 2025 Modal Y Combined spectra
0.3865 | 2.5 | 2.5 | 2.5 | 1.9663 | 2025 Modal Y Combined spectra
0.387 | 2.5 | 2.5 | 2.5 | 1.9675 | 2025 Modal Y Combined spectra
0.3875 | 2.5 | 2.5 | 2.5 | 1.9688 | 2025 Modal Y Combined spectra
0.388 | 2.5 | 2.5 | 2.5 | 1.97 | 2025 Modal Y Combined spectra
0.3885 | 2.5 | 2.5 | 2.5 | 1.9712 | 2025 Modal Y Combined spectra
0.389 | 2.5 | 2.5 | 2.5 | 1.9725 | 2025 Modal Y Combined spectra
0.3895 | 2.5 | 2.5 | 2.5 | 1.9737 | 2025 Modal Y Combined spectra
0.39 | 2.5 | 2.5 | 2.5 | 1.975 | 2025 Modal Y Combined spectra
0.3905 | 2.5 | 2.5 | 2.5 | 1.9763 | 2025 Modal Y Combined spectra
0.391 | 2.5 | 2.5 | 2.5 | 1.9775 | 2025 Modal Y Combined spectra
0.3915 | 2.5 | 2.5 | 2.5 | 1.9788 | 2025 Modal Y Combined spectra
0.392 | 2.5 | 2.5 | 2.5 | 1.98 | 2025 Modal Y Combined spectra
0.3925 | 2.5 | 2.5 | 2.5 | 1.9812 | 2025 Modal Y Combined spectra
0.393 | 2.5 | 2.5 | 2.5 | 1.9825 | 2025 Modal Y Combined spectra
0.3935 | 2.5 | 2.5 | 2.5 | 1.9837 | 2025 Modal Y Combined spectra
0.394 | 2.5 | 2.5 | 2.5 | 1.985 | 2025 Modal Y Combined spectra
0.3945 | 2.5 | 2.5 | 2.5 | 1.9863 | 2025 Modal Y Combined spectra
0.395 | 2.5 | 2.5 | 2.5 | 1.9875 | 2025 Modal Y Combined spectra
0.3955 | 2.5 | 2.5 | 2.5 | 1.9888 | 2025 Modal Y Combined spectra
0.396 | 2.5 | 2.5 | 2.5 | 1.99 | 2025 Modal Y Combined spectra
0.3965 | 2.5 | 2.5 | 2.5 | 1.9912 | 2025 Modal Y Combined spectra
0.397 | 2.5 | 2.5 | 2.5 | 1.9925 | 2025 Modal Y Combined spectra
0.3975 | 2.5 | 2.5 | 2.5 | 1.9937 | 2025 Modal Y Combined spectra
0.398 | 2.5 | 2.5 | 2.5 | 1.995 | 2025 Modal Y Combined spectra
0.3985 | 2.5 | 2.5 | 2.5 | 1.9963 | 2025 Modal Y Combined spectra
0.399 | 2.5 | 2.5 | 2.5 | 1.9975 | 2025 Modal Y Combined spectra
0.3995 | 2.5 | 2.5 | 2.5 | 1.9988 | 2025 Modal Y Combined spectra
0.4 | 2.5 | 2.5 | 2.5 | 2 | 2025 Modal Y Combined spectra
0.4005 | 2.5 | 2.5 | 2.5 | 2.0013 | 2025 Modal Y Combined spectra
0.401 | 2.5 | 2.5 | 2.5 | 2.0025 | 2025 Modal Y Combined spectra
0.4015 | 2.5 | 2.5 | 2.5 | 2.0038 | 2025 Modal Y Combined spectra
0.402 | 2.5 | 2.5 | 2.5 | 2.005 | 2025 Modal Y Combined spectra
0.4025 | 2.5 | 2.5 | 2.5 | 2.0063 | 2025 Modal Y Combined spectra
0.403 | 2.5 | 2.5 | 2.5 | 2.0075 | 2025 Modal Y Combined spectra
0.4035 | 2.5 | 2.5 | 2.5 | 2.0088 | 2025 Modal Y Combined spectra
0.404 | 2.5 | 2.5 | 2.5 | 2.01 | 2025 Modal Y Combined spectra
0.4045 | 2.5 | 2.5 | 2.5 | 2.0112 | 2025 Modal Y Combined spectra
0.405 | 2.5 | 2.5 | 2.5 | 2.0125 | 2025 Modal Y Combined spectra
0.4055 | 2.5 | 2.5 | 2.5 | 2.0137 | 2025 Modal Y Combined spectra
0.406 | 2.5 | 2.5 | 2.5 | 2.015 | 2025 Modal Y Combined spectra
0.4065 | 2.5 | 2.5 | 2.5 | 2.0162 | 2025 Modal Y Combined spectra
0.407 | 2.5 | 2.5 | 2.5 | 2.0175 | 2025 Modal Y Combined spectra
0.4075 | 2.5 | 2.5 | 2.5 | 2.0187 | 2025 Modal Y Combined spectra
0.408 | 2.5 | 2.5 | 2.5 | 2.02 | 2025 Modal Y Combined spectra
0.4085 | 2.5 | 2.5 | 2.5 | 2.0213 | 2025 Modal Y Combined spectra
0.409 | 2.5 | 2.5 | 2.5 | 2.0225 | 2025 Modal Y Combined spectra
0.4095 | 2.5 | 2.5 | 2.5 | 2.0238 | 2025 Modal Y Combined spectra
0.41 | 2.5 | 2.5 | 2.5 | 2.025 | 2025 Modal Y Combined spectra
0.4105 | 2.5 | 2.5 | 2.5 | 2.0263 | 2025 Modal Y Combined spectra
0.411 | 2.5 | 2.5 | 2.5 | 2.0275 | 2025 Modal Y Combined spectra
0.4115 | 2.5 | 2.5 | 2.5 | 2.0288 | 2025 Modal Y Combined spectra
0.412 | 2.5 | 2.5 | 2.5 | 2.03 | 2025 Modal Y Combined spectra
0.4125 | 2.5 | 2.5 | 2.5 | 2.0312 | 2025 Modal Y Combined spectra
0.413 | 2.5 | 2.5 | 2.5 | 2.0325 | 2025 Modal Y Combined spectra
0.4135 | 2.5 | 2.5 | 2.5 | 2.0337 | 2025 Modal Y Combined spectra
0.414 | 2.5 | 2.5 | 2.5 | 2.035 | 2025 Modal Y Combined spectra
0.4145 | 2.5 | 2.5 | 2.5 | 2.0362 | 2025 Modal Y Combined spectra
0.415 | 2.5 | 2.5 | 2.5 | 2.0375 | 2025 Modal Y Combined spectra
0.4155 | 2.5 | 2.5 | 2.5 | 2.0387 | 2025 Modal Y Combined spectra
0.416 | 2.5 | 2.5 | 2.5 | 2.04 | 2025 Modal Y Combined spectra
0.4165 | 2.5 | 2.5 | 2.5 | 2.0412 | 2025 Modal Y Combined spectra
0.417 | 2.5 | 2.5 | 2.5 | 2.0425 | 2025 Modal Y Combined spectra
0.4175 | 2.5 | 2.5 | 2.5 | 2.0438 | 2025 Modal Y Combined spectra
0.418 | 2.5 | 2.5 | 2.5 | 2.045 | 2025 Modal Y Combined spectra
0.4185 | 2.5 | 2.5 | 2.5 | 2.0463 | 2025 Modal Y Combined spectra
0.419 | 2.5 | 2.5 | 2.5 | 2.0475 | 2025 Modal Y Combined spectra
0.4195 | 2.5 | 2.5 | 2.5 | 2.0488 | 2025 Modal Y Combined spectra
0.42 | 2.5 | 2.5 | 2.5 | 2.05 | 2025 Modal Y Combined spectra
0.4205 | 2.5 | 2.5 | 2.5 | 2.0513 | 2025 Modal Y Combined spectra
0.421 | 2.5 | 2.5 | 2.5 | 2.0525 | 2025 Modal Y Combined spectra
0.4215 | 2.5 | 2.5 | 2.5 | 2.0537 | 2025 Modal Y Combined spectra
0.422 | 2.5 | 2.5 | 2.5 | 2.055 | 2025 Modal Y Combined spectra
0.4225 | 2.5 | 2.5 | 2.5 | 2.0562 | 2025 Modal Y Combined spectra
0.423 | 2.5 | 2.5 | 2.5 | 2.0575 | 2025 Modal Y Combined spectra
0.4235 | 2.5 | 2.5 | 2.5 | 2.0587 | 2025 Modal Y Combined spectra
0.424 | 2.5 | 2.5 | 2.5 | 2.06 | 2025 Modal Y Combined spectra
0.4245 | 2.5 | 2.5 | 2.5 | 2.0612 | 2025 Modal Y Combined spectra
0.425 | 2.5 | 2.5 | 2.5 | 2.0625 | 2025 Modal Y Combined spectra
0.4255 | 2.5 | 2.5 | 2.5 | 2.0638 | 2025 Modal Y Combined spectra
0.426 | 2.5 | 2.5 | 2.5 | 2.065 | 2025 Modal Y Combined spectra
0.4265 | 2.5 | 2.5 | 2.5 | 2.0663 | 2025 Modal Y Combined spectra
0.427 | 2.5 | 2.5 | 2.5 | 2.0675 | 2025 Modal Y Combined spectra
0.4275 | 2.5 | 2.5 | 2.5 | 2.0688 | 2025 Modal Y Combined spectra
0.428 | 2.5 | 2.5 | 2.5 | 2.07 | 2025 Modal Y Combined spectra
0.4285 | 2.5 | 2.5 | 2.5 | 2.0713 | 2025 Modal Y Combined spectra
0.429 | 2.5 | 2.5 | 2.5 | 2.0725 | 2025 Modal Y Combined spectra
0.4295 | 2.5 | 2.5 | 2.5 | 2.0737 | 2025 Modal Y Combined spectra
0.43 | 2.5 | 2.5 | 2.5 | 2.075 | 2025 Modal Y Combined spectra
0.4305 | 2.5 | 2.5 | 2.5 | 2.0762 | 2025 Modal Y Combined spectra
0.431 | 2.5 | 2.5 | 2.5 | 2.0775 | 2025 Modal Y Combined spectra
0.4315 | 2.5 | 2.5 | 2.5 | 2.0787 | 2025 Modal Y Combined spectra
0.432 | 2.5 | 2.5 | 2.5 | 2.08 | 2025 Modal Y Combined spectra
0.4325 | 2.5 | 2.5 | 2.5 | 2.0812 | 2025 Modal Y Combined spectra
0.433 | 2.5 | 2.5 | 2.5 | 2.0825 | 2025 Modal Y Combined spectra
0.4335 | 2.5 | 2.5 | 2.5 | 2.0838 | 2025 Modal Y Combined spectra
0.434 | 2.5 | 2.5 | 2.5 | 2.085 | 2025 Modal Y Combined spectra
0.4345 | 2.5 | 2.5 | 2.5 | 2.0863 | 2025 Modal Y Combined spectra
0.435 | 2.5 | 2.5 | 2.5 | 2.0875 | 2025 Modal Y Combined spectra
0.4355 | 2.5 | 2.5 | 2.5 | 2.0888 | 2025 Modal Y Combined spectra
0.436 | 2.5 | 2.5 | 2.5 | 2.09 | 2025 Modal Y Combined spectra
0.4365 | 2.5 | 2.5 | 2.5 | 2.0913 | 2025 Modal Y Combined spectra
0.437 | 2.5 | 2.5 | 2.5 | 2.0925 | 2025 Modal Y Combined spectra
0.4375 | 2.5 | 2.5 | 2.5 | 2.0938 | 2025 Modal Y Combined spectra
0.438 | 2.5 | 2.5 | 2.5 | 2.095 | 2025 Modal Y Combined spectra
0.4385 | 2.5 | 2.5 | 2.5 | 2.0962 | 2025 Modal Y Combined spectra
0.439 | 2.5 | 2.5 | 2.5 | 2.0975 | 2025 Modal Y Combined spectra
0.4395 | 2.5 | 2.5 | 2.5 | 2.0987 | 2025 Modal Y Combined spectra
0.44 | 2.5 | 2.5 | 2.5 | 2.1 | 2025 Modal Y Combined spectra
0.4405 | 2.5 | 2.5 | 2.5 | 2.1012 | 2025 Modal Y Combined spectra
0.441 | 2.5 | 2.5 | 2.5 | 2.1025 | 2025 Modal Y Combined spectra
0.4415 | 2.5 | 2.5 | 2.5 | 2.1037 | 2025 Modal Y Combined spectra
0.442 | 2.5 | 2.5 | 2.5 | 2.105 | 2025 Modal Y Combined spectra
0.4425 | 2.5 | 2.5 | 2.5 | 2.1063 | 2025 Modal Y Combined spectra
0.443 | 2.5 | 2.5 | 2.5 | 2.1075 | 2025 Modal Y Combined spectra
0.4435 | 2.5 | 2.5 | 2.5 | 2.1088 | 2025 Modal Y Combined spectra
0.444 | 2.5 | 2.5 | 2.5 | 2.11 | 2025 Modal Y Combined spectra
0.4445 | 2.5 | 2.5 | 2.5 | 2.1113 | 2025 Modal Y Combined spectra
0.445 | 2.5 | 2.5 | 2.5 | 2.1125 | 2025 Modal Y Combined spectra
0.4455 | 2.5 | 2.5 | 2.5 | 2.1138 | 2025 Modal Y Combined spectra
0.446 | 2.5 | 2.5 | 2.5 | 2.115 | 2025 Modal Y Combined spectra
0.4465 | 2.5 | 2.5 | 2.5 | 2.1162 | 2025 Modal Y Combined spectra
0.447 | 2.5 | 2.5 | 2.5 | 2.1175 | 2025 Modal Y Combined spectra
0.4475 | 2.5 | 2.5 | 2.5 | 2.1187 | 2025 Modal Y Combined spectra
0.448 | 2.5 | 2.5 | 2.5 | 2.12 | 2025 Modal Y Combined spectra
0.4485 | 2.5 | 2.5 | 2.5 | 2.1212 | 2025 Modal Y Combined spectra
0.449 | 2.5 | 2.5 | 2.5 | 2.1225 | 2025 Modal Y Combined spectra
0.4495 | 2.5 | 2.5 | 2.5 | 2.1237 | 2025 Modal Y Combined spectra
0.45 | 2.5 | 2.5 | 2.5 | 2.125 | 2025 Modal Y Combined spectra
0.4505 | 2.5 | 2.5 | 2.5 | 2.1263 | 2025 Modal Y Combined spectra
0.451 | 2.5 | 2.5 | 2.5 | 2.1275 | 2025 Modal Y Combined spectra
0.4515 | 2.5 | 2.5 | 2.5 | 2.1288 | 2025 Modal Y Combined spectra
0.452 | 2.5 | 2.5 | 2.5 | 2.13 | 2025 Modal Y Combined spectra
0.4525 | 2.5 | 2.5 | 2.5 | 2.1313 | 2025 Modal Y Combined spectra
0.453 | 2.5 | 2.5 | 2.5 | 2.1325 | 2025 Modal Y Combined spectra
0.4535 | 2.5 | 2.5 | 2.5 | 2.1338 | 2025 Modal Y Combined spectra
0.454 | 2.5 | 2.5 | 2.5 | 2.135 | 2025 Modal Y Combined spectra
0.4545 | 2.5 | 2.5 | 2.5 | 2.1362 | 2025 Modal Y Combined spectra
0.455 | 2.5 | 2.5 | 2.5 | 2.1375 | 2025 Modal Y Combined spectra
0.4555 | 2.5 | 2.5 | 2.5 | 2.1387 | 2025 Modal Y Combined spectra
0.456 | 2.5 | 2.5 | 2.5 | 2.14 | 2025 Modal Y Combined spectra
0.4565 | 2.5 | 2.5 | 2.5 | 2.1412 | 2025 Modal Y Combined spectra
0.457 | 2.5 | 2.5 | 2.5 | 2.1425 | 2025 Modal Y Combined spectra
0.4575 | 2.5 | 2.5 | 2.5 | 2.1437 | 2025 Modal Y Combined spectra
0.458 | 2.5 | 2.5 | 2.5 | 2.145 | 2025 Modal Y Combined spectra
0.4585 | 2.5 | 2.5 | 2.5 | 2.1463 | 2025 Modal Y Combined spectra
0.459 | 2.5 | 2.5 | 2.5 | 2.1475 | 2025 Modal Y Combined spectra
0.4595 | 2.5 | 2.5 | 2.5 | 2.1488 | 2025 Modal Y Combined spectra
0.46 | 2.5 | 2.5 | 2.5 | 2.15 | 2025 Modal Y Combined spectra
0.4605 | 2.5 | 2.5 | 2.5 | 2.1513 | 2025 Modal Y Combined spectra
0.461 | 2.5 | 2.5 | 2.5 | 2.1525 | 2025 Modal Y Combined spectra
0.4615 | 2.5 | 2.5 | 2.5 | 2.1538 | 2025 Modal Y Combined spectra
0.462 | 2.5 | 2.5 | 2.5 | 2.155 | 2025 Modal Y Combined spectra
0.4625 | 2.5 | 2.5 | 2.5 | 2.1562 | 2025 Modal Y Combined spectra
0.463 | 2.5 | 2.5 | 2.5 | 2.1575 | 2025 Modal Y Combined spectra
0.4635 | 2.5 | 2.5 | 2.5 | 2.1587 | 2025 Modal Y Combined spectra
0.464 | 2.5 | 2.5 | 2.5 | 2.16 | 2025 Modal Y Combined spectra
0.4645 | 2.5 | 2.5 | 2.5 | 2.1612 | 2025 Modal Y Combined spectra
0.465 | 2.5 | 2.5 | 2.5 | 2.1625 | 2025 Modal Y Combined spectra
0.4655 | 2.5 | 2.5 | 2.5 | 2.1637 | 2025 Modal Y Combined spectra
0.466 | 2.5 | 2.5 | 2.5 | 2.165 | 2025 Modal Y Combined spectra
0.4665 | 2.5 | 2.5 | 2.5 | 2.1662 | 2025 Modal Y Combined spectra
0.467 | 2.5 | 2.5 | 2.5 | 2.1675 | 2025 Modal Y Combined spectra
0.4675 | 2.5 | 2.5 | 2.5 | 2.1688 | 2025 Modal Y Combined spectra
0.468 | 2.5 | 2.5 | 2.5 | 2.17 | 2025 Modal Y Combined spectra
0.4685 | 2.5 | 2.5 | 2.5 | 2.1713 | 2025 Modal Y Combined spectra
0.469 | 2.5 | 2.5 | 2.5 | 2.1725 | 2025 Modal Y Combined spectra
0.4695 | 2.5 | 2.5 | 2.5 | 2.1738 | 2025 Modal Y Combined spectra
0.47 | 2.5 | 2.5 | 2.5 | 2.175 | 2025 Modal Y Combined spectra
0.4705 | 2.5 | 2.5 | 2.5 | 2.1763 | 2025 Modal Y Combined spectra
0.471 | 2.5 | 2.5 | 2.5 | 2.1775 | 2025 Modal Y Combined spectra
0.4715 | 2.5 | 2.5 | 2.5 | 2.1787 | 2025 Modal Y Combined spectra
0.472 | 2.5 | 2.5 | 2.5 | 2.18 | 2025 Modal Y Combined spectra
0.4725 | 2.5 | 2.5 | 2.5 | 2.1812 | 2025 Modal Y Combined spectra
0.473 | 2.5 | 2.5 | 2.5 | 2.1825 | 2025 Modal Y Combined spectra
0.4735 | 2.5 | 2.5 | 2.5 | 2.1837 | 2025 Modal Y Combined spectra
0.474 | 2.5 | 2.5 | 2.5 | 2.185 | 2025 Modal Y Combined spectra
0.4745 | 2.5 | 2.5 | 2.5 | 2.1862 | 2025 Modal Y Combined spectra
0.475 | 2.5 | 2.5 | 2.5 | 2.1875 | 2025 Modal Y Combined spectra
0.4755 | 2.5 | 2.5 | 2.5 | 2.1888 | 2025 Modal Y Combined spectra
0.476 | 2.5 | 2.5 | 2.5 | 2.19 | 2025 Modal Y Combined spectra
0.4765 | 2.5 | 2.5 | 2.5 | 2.1913 | 2025 Modal Y Combined spectra
0.477 | 2.5 | 2.5 | 2.5 | 2.1925 | 2025 Modal Y Combined spectra
0.4775 | 2.5 | 2.5 | 2.5 | 2.1938 | 2025 Modal Y Combined spectra
0.478 | 2.5 | 2.5 | 2.5 | 2.195 | 2025 Modal Y Combined spectra
0.4785 | 2.5 | 2.5 | 2.5 | 2.1963 | 2025 Modal Y Combined spectra
0.479 | 2.5 | 2.5 | 2.5 | 2.1975 | 2025 Modal Y Combined spectra
0.4795 | 2.5 | 2.5 | 2.5 | 2.1987 | 2025 Modal Y Combined spectra
0.48 | 2.5 | 2.5 | 2.5 | 2.2 | 2025 Modal Y Combined spectra
0.4805 | 2.5 | 2.5 | 2.5 | 2.2012 | 2025 Modal Y Combined spectra
0.481 | 2.5 | 2.5 | 2.5 | 2.2025 | 2025 Modal Y Combined spectra
0.4815 | 2.5 | 2.5 | 2.5 | 2.2037 | 2025 Modal Y Combined spectra
0.482 | 2.5 | 2.5 | 2.5 | 2.205 | 2025 Modal Y Combined spectra
0.4825 | 2.5 | 2.5 | 2.5 | 2.2062 | 2025 Modal Y Combined spectra
0.483 | 2.5 | 2.5 | 2.5 | 2.2075 | 2025 Modal Y Combined spectra
0.4835 | 2.5 | 2.5 | 2.5 | 2.2088 | 2025 Modal Y Combined spectra
0.484 | 2.5 | 2.5 | 2.5 | 2.21 | 2025 Modal Y Combined spectra
0.4845 | 2.5 | 2.5 | 2.5 | 2.2113 | 2025 Modal Y Combined spectra
0.485 | 2.5 | 2.5 | 2.5 | 2.2125 | 2025 Modal Y Combined spectra
0.4855 | 2.5 | 2.5 | 2.5 | 2.2138 | 2025 Modal Y Combined spectra
0.486 | 2.5 | 2.5 | 2.5 | 2.215 | 2025 Modal Y Combined spectra
0.4865 | 2.5 | 2.5 | 2.5 | 2.2163 | 2025 Modal Y Combined spectra
0.487 | 2.5 | 2.5 | 2.5 | 2.2175 | 2025 Modal Y Combined spectra
0.4875 | 2.5 | 2.5 | 2.5 | 2.2188 | 2025 Modal Y Combined spectra
0.488 | 2.5 | 2.5 | 2.5 | 2.22 | 2025 Modal Y Combined spectra
0.4885 | 2.5 | 2.5 | 2.5 | 2.2212 | 2025 Modal Y Combined spectra
0.489 | 2.5 | 2.5 | 2.5 | 2.2225 | 2025 Modal Y Combined spectra
0.4895 | 2.5 | 2.5 | 2.5 | 2.2237 | 2025 Modal Y Combined spectra
0.49 | 2.5 | 2.5 | 2.5 | 2.225 | 2025 Modal Y Combined spectra
0.4905 | 2.5 | 2.5 | 2.5 | 2.2262 | 2025 Modal Y Combined spectra
0.491 | 2.5 | 2.5 | 2.5 | 2.2275 | 2025 Modal Y Combined spectra
0.4915 | 2.5 | 2.5 | 2.5 | 2.2287 | 2025 Modal Y Combined spectra
0.492 | 2.5 | 2.5 | 2.5 | 2.23 | 2025 Modal Y Combined spectra
0.4925 | 2.5 | 2.5 | 2.5 | 2.2313 | 2025 Modal Y Combined spectra
0.493 | 2.5 | 2.5 | 2.5 | 2.2325 | 2025 Modal Y Combined spectra
0.4935 | 2.5 | 2.5 | 2.5 | 2.2338 | 2025 Modal Y Combined spectra
0.494 | 2.5 | 2.5 | 2.5 | 2.235 | 2025 Modal Y Combined spectra
0.4945 | 2.5 | 2.5 | 2.5 | 2.2363 | 2025 Modal Y Combined spectra
0.495 | 2.5 | 2.5 | 2.5 | 2.2375 | 2025 Modal Y Combined spectra
0.4955 | 2.5 | 2.5 | 2.5 | 2.2388 | 2025 Modal Y Combined spectra
0.496 | 2.5 | 2.5 | 2.5 | 2.24 | 2025 Modal Y Combined spectra
0.4965 | 2.5 | 2.5 | 2.5 | 2.2412 | 2025 Modal Y Combined spectra
0.497 | 2.5 | 2.5 | 2.5 | 2.2425 | 2025 Modal Y Combined spectra
0.4975 | 2.5 | 2.5 | 2.5 | 2.2437 | 2025 Modal Y Combined spectra
0.498 | 2.5 | 2.5 | 2.5 | 2.245 | 2025 Modal Y Combined spectra
0.4985 | 2.5 | 2.5 | 2.5 | 2.2462 | 2025 Modal Y Combined spectra
0.499 | 2.5 | 2.5 | 2.5 | 2.2475 | 2025 Modal Y Combined spectra
0.4995 | 2.5 | 2.5 | 2.5 | 2.2487 | 2025 Modal Y Combined spectra
0.5 | 2.5 | 2.5 | 2.5 | 2.25 | 2025 Modal Y Combined spectra
0.5005 | 2.4975 | 2.5 | 2.5 | 2.25 | 2025 Modal Y Combined spectra
0.501 | 2.495 | 2.5 | 2.5 | 2.25 | 2025 Modal Y Combined spectra
0.5015 | 2.4925 | 2.5 | 2.5 | 2.25 | 2025 Modal Y Combined spectra
0.502 | 2.49 | 2.5 | 2.5 | 2.25 | 2025 Modal Y Combined spectra
0.5025 | 2.4876 | 2.5 | 2.5 | 2.25 | 2025 Modal Y Combined spectra
0.503 | 2.4851 | 2.5 | 2.5 | 2.25 | 2025 Modal Y Combined spectra
0.5035 | 2.4826 | 2.5 | 2.5 | 2.25 | 2025 Modal Y Combined spectra
0.504 | 2.4802 | 2.5 | 2.5 | 2.25 | 2025 Modal Y Combined spectra
0.5045 | 2.4777 | 2.5 | 2.5 | 2.25 | 2025 Modal Y Combined spectra
0.505 | 2.4752 | 2.5 | 2.5 | 2.25 | 2025 Modal Y Combined spectra
0.5055 | 2.4728 | 2.5 | 2.5 | 2.25 | 2025 Modal Y Combined spectra
0.506 | 2.4704 | 2.5 | 2.5 | 2.25 | 2025 Modal Y Combined spectra
0.5065 | 2.4679 | 2.5 | 2.5 | 2.25 | 2025 Modal Y Combined spectra
0.507 | 2.4655 | 2.5 | 2.5 | 2.25 | 2025 Modal Y Combined spectra
0.5075 | 2.4631 | 2.5 | 2.5 | 2.25 | 2025 Modal Y Combined spectra
0.508 | 2.4606 | 2.5 | 2.5 | 2.25 | 2025 Modal Y Combined spectra
0.5085 | 2.4582 | 2.5 | 2.5 | 2.25 | 2025 Modal Y Combined spectra
0.509 | 2.4558 | 2.5 | 2.5 | 2.25 | 2025 Modal Y Combined spectra
0.5095 | 2.4534 | 2.5 | 2.5 | 2.25 | 2025 Modal Y Combined spectra
0.51 | 2.451 | 2.5 | 2.5 | 2.25 | 2025 Modal Y Combined spectra
0.5105 | 2.4486 | 2.5 | 2.5 | 2.25 | 2025 Modal Y Combined spectra
0.511 | 2.4462 | 2.5 | 2.5 | 2.25 | 2025 Modal Y Combined spectra
0.5115 | 2.4438 | 2.5 | 2.5 | 2.25 | 2025 Modal Y Combined spectra
0.512 | 2.4414 | 2.5 | 2.5 | 2.25 | 2025 Modal Y Combined spectra
0.5125 | 2.439 | 2.5 | 2.5 | 2.25 | 2025 Modal Y Combined spectra
0.513 | 2.4366 | 2.5 | 2.5 | 2.25 | 2025 Modal Y Combined spectra
0.5135 | 2.4343 | 2.5 | 2.5 | 2.25 | 2025 Modal Y Combined spectra
0.514 | 2.4319 | 2.5 | 2.5 | 2.25 | 2025 Modal Y Combined spectra
0.5145 | 2.4295 | 2.5 | 2.5 | 2.25 | 2025 Modal Y Combined spectra
0.515 | 2.4272 | 2.5 | 2.5 | 2.25 | 2025 Modal Y Combined spectra
0.5155 | 2.4248 | 2.5 | 2.5 | 2.25 | 2025 Modal Y Combined spectra
0.516 | 2.4225 | 2.5 | 2.5 | 2.25 | 2025 Modal Y Combined spectra
0.5165 | 2.4201 | 2.5 | 2.5 | 2.25 | 2025 Modal Y Combined spectra
0.517 | 2.4178 | 2.5 | 2.5 | 2.25 | 2025 Modal Y Combined spectra
0.5175 | 2.4155 | 2.5 | 2.5 | 2.25 | 2025 Modal Y Combined spectra
0.518 | 2.4131 | 2.5 | 2.5 | 2.25 | 2025 Modal Y Combined spectra
0.5185 | 2.4108 | 2.5 | 2.5 | 2.25 | 2025 Modal Y Combined spectra
0.519 | 2.4085 | 2.5 | 2.5 | 2.25 | 2025 Modal Y Combined spectra
0.5195 | 2.4062 | 2.5 | 2.5 | 2.25 | 2025 Modal Y Combined spectra
0.52 | 2.4038 | 2.5 | 2.5 | 2.25 | 2025 Modal Y Combined spectra
0.5205 | 2.4015 | 2.5 | 2.5 | 2.25 | 2025 Modal Y Combined spectra
0.521 | 2.3992 | 2.5 | 2.5 | 2.25 | 2025 Modal Y Combined spectra
0.5215 | 2.3969 | 2.5 | 2.5 | 2.25 | 2025 Modal Y Combined spectra
0.522 | 2.3946 | 2.5 | 2.5 | 2.25 | 2025 Modal Y Combined spectra
0.5225 | 2.3923 | 2.5 | 2.5 | 2.25 | 2025 Modal Y Combined spectra
0.523 | 2.3901 | 2.5 | 2.5 | 2.25 | 2025 Modal Y Combined spectra
0.5235 | 2.3878 | 2.5 | 2.5 | 2.25 | 2025 Modal Y Combined spectra
0.524 | 2.3855 | 2.5 | 2.5 | 2.25 | 2025 Modal Y Combined spectra
0.5245 | 2.3832 | 2.5 | 2.5 | 2.25 | 2025 Modal Y Combined spectra
0.525 | 2.381 | 2.5 | 2.5 | 2.25 | 2025 Modal Y Combined spectra
0.5255 | 2.3787 | 2.5 | 2.5 | 2.25 | 2025 Modal Y Combined spectra
0.526 | 2.3764 | 2.5 | 2.5 | 2.25 | 2025 Modal Y Combined spectra
0.5265 | 2.3742 | 2.5 | 2.5 | 2.25 | 2025 Modal Y Combined spectra
0.527 | 2.3719 | 2.5 | 2.5 | 2.25 | 2025 Modal Y Combined spectra
0.5275 | 2.3697 | 2.5 | 2.5 | 2.25 | 2025 Modal Y Combined spectra
0.528 | 2.3674 | 2.5 | 2.5 | 2.25 | 2025 Modal Y Combined spectra
0.5285 | 2.3652 | 2.5 | 2.5 | 2.25 | 2025 Modal Y Combined spectra
0.529 | 2.3629 | 2.5 | 2.5 | 2.25 | 2025 Modal Y Combined spectra
0.5295 | 2.3607 | 2.5 | 2.5 | 2.25 | 2025 Modal Y Combined spectra
0.53 | 2.3585 | 2.5 | 2.5 | 2.25 | 2025 Modal Y Combined spectra
0.5305 | 2.3563 | 2.5 | 2.5 | 2.25 | 2025 Modal Y Combined spectra
0.531 | 2.354 | 2.5 | 2.5 | 2.25 | 2025 Modal Y Combined spectra
0.5315 | 2.3518 | 2.5 | 2.5 | 2.25 | 2025 Modal Y Combined spectra
0.532 | 2.3496 | 2.5 | 2.5 | 2.25 | 2025 Modal Y Combined spectra
0.5325 | 2.3474 | 2.5 | 2.5 | 2.25 | 2025 Modal Y Combined spectra
0.533 | 2.3452 | 2.5 | 2.5 | 2.25 | 2025 Modal Y Combined spectra
0.5335 | 2.343 | 2.5 | 2.5 | 2.25 | 2025 Modal Y Combined spectra
0.534 | 2.3408 | 2.5 | 2.5 | 2.25 | 2025 Modal Y Combined spectra
0.5345 | 2.3386 | 2.5 | 2.5 | 2.25 | 2025 Modal Y Combined spectra
0.535 | 2.3364 | 2.5 | 2.5 | 2.25 | 2025 Modal Y Combined spectra
0.5355 | 2.3343 | 2.5 | 2.5 | 2.25 | 2025 Modal Y Combined spectra
0.536 | 2.3321 | 2.5 | 2.5 | 2.25 | 2025 Modal Y Combined spectra
0.5365 | 2.3299 | 2.5 | 2.5 | 2.25 | 2025 Modal Y Combined spectra
0.537 | 2.3277 | 2.5 | 2.5 | 2.25 | 2025 Modal Y Combined spectra
0.5375 | 2.3256 | 2.5 | 2.5 | 2.25 | 2025 Modal Y Combined spectra
0.538 | 2.3234 | 2.5 | 2.5 | 2.25 | 2025 Modal Y Combined spectra
0.5385 | 2.3213 | 2.5 | 2.5 | 2.25 | 2025 Modal Y Combined spectra
0.539 | 2.3191 | 2.5 | 2.5 | 2.25 | 2025 Modal Y Combined spectra
0.5395 | 2.317 | 2.5 | 2.5 | 2.25 | 2025 Modal Y Combined spectra
0.54 | 2.3148 | 2.5 | 2.5 | 2.25 | 2025 Modal Y Combined spectra
0.5405 | 2.3127 | 2.5 | 2.5 | 2.25 | 2025 Modal Y Combined spectra
0.541 | 2.3105 | 2.5 | 2.5 | 2.25 | 2025 Modal Y Combined spectra
0.5415 | 2.3084 | 2.5 | 2.5 | 2.25 | 2025 Modal Y Combined spectra
0.542 | 2.3063 | 2.5 | 2.5 | 2.25 | 2025 Modal Y Combined spectra
0.5425 | 2.3041 | 2.5 | 2.5 | 2.25 | 2025 Modal Y Combined spectra
0.543 | 2.302 | 2.5 | 2.5 | 2.25 | 2025 Modal Y Combined spectra
0.5435 | 2.2999 | 2.5 | 2.5 | 2.25 | 2025 Modal Y Combined spectra
0.544 | 2.2978 | 2.5 | 2.5 | 2.25 | 2025 Modal Y Combined spectra
0.5445 | 2.2957 | 2.5 | 2.5 | 2.25 | 2025 Modal Y Combined spectra
0.545 | 2.2936 | 2.5 | 2.5 | 2.25 | 2025 Modal Y Combined spectra
0.5455 | 2.2915 | 2.5 | 2.5 | 2.25 | 2025 Modal Y Combined spectra
0.546 | 2.2894 | 2.5 | 2.5 | 2.25 | 2025 Modal Y Combined spectra
0.5465 | 2.2873 | 2.5 | 2.5 | 2.25 | 2025 Modal Y Combined spectra
0.547 | 2.2852 | 2.5 | 2.5 | 2.25 | 2025 Modal Y Combined spectra
0.5475 | 2.2831 | 2.5 | 2.5 | 2.25 | 2025 Modal Y Combined spectra
0.548 | 2.281 | 2.5 | 2.5 | 2.25 | 2025 Modal Y Combined spectra
0.5485 | 2.2789 | 2.5 | 2.5 | 2.25 | 2025 Modal Y Combined spectra
0.549 | 2.2769 | 2.5 | 2.5 | 2.25 | 2025 Modal Y Combined spectra
0.5495 | 2.2748 | 2.5 | 2.5 | 2.25 | 2025 Modal Y Combined spectra
0.55 | 2.2727 | 2.5 | 2.5 | 2.25 | 2025 Modal Y Combined spectra
0.5505 | 2.2707 | 2.5 | 2.5 | 2.25 | 2025 Modal Y Combined spectra
0.551 | 2.2686 | 2.5 | 2.5 | 2.25 | 2025 Modal Y Combined spectra
0.5515 | 2.2665 | 2.5 | 2.5 | 2.25 | 2025 Modal Y Combined spectra
0.552 | 2.2645 | 2.5 | 2.5 | 2.25 | 2025 Modal Y Combined spectra
0.5525 | 2.2624 | 2.5 | 2.5 | 2.25 | 2025 Modal Y Combined spectra
0.553 | 2.2604 | 2.5 | 2.5 | 2.25 | 2025 Modal Y Combined spectra
0.5535 | 2.2584 | 2.5 | 2.5 | 2.25 | 2025 Modal Y Combined spectra
0.554 | 2.2563 | 2.5 | 2.5 | 2.25 | 2025 Modal Y Combined spectra
0.5545 | 2.2543 | 2.5 | 2.5 | 2.25 | 2025 Modal Y Combined spectra
0.555 | 2.2523 | 2.5 | 2.5 | 2.25 | 2025 Modal Y Combined spectra
0.5555 | 2.2502 | 2.5 | 2.5 | 2.25 | 2025 Modal Y Combined spectra
0.556 | 2.2482 | 2.5 | 2.5 | 2.25 | 2025 Modal Y Combined spectra
0.5565 | 2.2462 | 2.5 | 2.5 | 2.25 | 2025 Modal Y Combined spectra
0.557 | 2.2442 | 2.5 | 2.5 | 2.25 | 2025 Modal Y Combined spectra
0.5575 | 2.2422 | 2.5 | 2.5 | 2.25 | 2025 Modal Y Combined spectra
0.558 | 2.2401 | 2.5 | 2.5 | 2.25 | 2025 Modal Y Combined spectra
0.5585 | 2.2381 | 2.5 | 2.5 | 2.25 | 2025 Modal Y Combined spectra
0.559 | 2.2361 | 2.5 | 2.5 | 2.25 | 2025 Modal Y Combined spectra
0.5595 | 2.2341 | 2.5 | 2.5 | 2.25 | 2025 Modal Y Combined spectra
0.56 | 2.2321 | 2.5 | 2.5 | 2.25 | 2025 Modal Y Combined spectra
0.5605 | 2.2302 | 2.5 | 2.5 | 2.25 | 2025 Modal Y Combined spectra
0.561 | 2.2282 | 2.5 | 2.5 | 2.25 | 2025 Modal Y Combined spectra
0.5615 | 2.2262 | 2.5 | 2.5 | 2.25 | 2025 Modal Y Combined spectra
0.562 | 2.2242 | 2.5 | 2.5 | 2.25 | 2025 Modal Y Combined spectra
0.5625 | 2.2222 | 2.5 | 2.5 | 2.25 | 2025 Modal Y Combined spectra
0.563 | 2.2202 | 2.5 | 2.5 | 2.25 | 2025 Modal Y Combined spectra
0.5635 | 2.2183 | 2.5 | 2.5 | 2.25 | 2025 Modal Y Combined spectra
0.564 | 2.2163 | 2.5 | 2.5 | 2.25 | 2025 Modal Y Combined spectra
0.5645 | 2.2143 | 2.5 | 2.5 | 2.25 | 2025 Modal Y Combined spectra
0.565 | 2.2124 | 2.5 | 2.5 | 2.25 | 2025 Modal Y Combined spectra
0.5655 | 2.2104 | 2.5 | 2.5 | 2.25 | 2025 Modal Y Combined spectra
0.566 | 2.2085 | 2.5 | 2.5 | 2.25 | 2025 Modal Y Combined spectra
0.5665 | 2.2065 | 2.5 | 2.5 | 2.25 | 2025 Modal Y Combined spectra
0.567 | 2.2046 | 2.5 | 2.5 | 2.25 | 2025 Modal Y Combined spectra
0.5675 | 2.2026 | 2.5 | 2.5 | 2.25 | 2025 Modal Y Combined spectra
0.568 | 2.2007 | 2.5 | 2.5 | 2.25 | 2025 Modal Y Combined spectra
0.5685 | 2.1988 | 2.5 | 2.5 | 2.25 | 2025 Modal Y Combined spectra
0.569 | 2.1968 | 2.5 | 2.5 | 2.25 | 2025 Modal Y Combined spectra
0.5695 | 2.1949 | 2.5 | 2.5 | 2.25 | 2025 Modal Y Combined spectra
0.57 | 2.193 | 2.5 | 2.5 | 2.25 | 2025 Modal Y Combined spectra
0.5705 | 2.1911 | 2.5 | 2.5 | 2.25 | 2025 Modal Y Combined spectra
0.571 | 2.1891 | 2.5 | 2.5 | 2.25 | 2025 Modal Y Combined spectra
0.5715 | 2.1872 | 2.5 | 2.5 | 2.25 | 2025 Modal Y Combined spectra
0.572 | 2.1853 | 2.5 | 2.5 | 2.25 | 2025 Modal Y Combined spectra
0.5725 | 2.1834 | 2.5 | 2.5 | 2.25 | 2025 Modal Y Combined spectra
0.573 | 2.1815 | 2.5 | 2.5 | 2.25 | 2025 Modal Y Combined spectra
0.5735 | 2.1796 | 2.5 | 2.5 | 2.25 | 2025 Modal Y Combined spectra
0.574 | 2.1777 | 2.5 | 2.5 | 2.25 | 2025 Modal Y Combined spectra
0.5745 | 2.1758 | 2.5 | 2.5 | 2.25 | 2025 Modal Y Combined spectra
0.575 | 2.1739 | 2.5 | 2.5 | 2.25 | 2025 Modal Y Combined spectra
0.5755 | 2.172 | 2.5 | 2.5 | 2.25 | 2025 Modal Y Combined spectra
0.576 | 2.1701 | 2.5 | 2.5 | 2.25 | 2025 Modal Y Combined spectra
0.5765 | 2.1683 | 2.5 | 2.5 | 2.25 | 2025 Modal Y Combined spectra
0.577 | 2.1664 | 2.5 | 2.5 | 2.25 | 2025 Modal Y Combined spectra
0.5775 | 2.1645 | 2.5 | 2.5 | 2.25 | 2025 Modal Y Combined spectra
0.578 | 2.1626 | 2.5 | 2.5 | 2.25 | 2025 Modal Y Combined spectra
0.5785 | 2.1608 | 2.5 | 2.5 | 2.25 | 2025 Modal Y Combined spectra
0.579 | 2.1589 | 2.5 | 2.5 | 2.25 | 2025 Modal Y Combined spectra
0.5795 | 2.157 | 2.5 | 2.5 | 2.25 | 2025 Modal Y Combined spectra
0.58 | 2.1552 | 2.5 | 2.5 | 2.25 | 2025 Modal Y Combined spectra
0.5805 | 2.1533 | 2.5 | 2.5 | 2.25 | 2025 Modal Y Combined spectra
0.581 | 2.1515 | 2.5 | 2.5 | 2.25 | 2025 Modal Y Combined spectra
0.5815 | 2.1496 | 2.5 | 2.5 | 2.25 | 2025 Modal Y Combined spectra
0.582 | 2.1478 | 2.5 | 2.5 | 2.25 | 2025 Modal Y Combined spectra
0.5825 | 2.1459 | 2.5 | 2.5 | 2.25 | 2025 Modal Y Combined spectra
0.583 | 2.1441 | 2.5 | 2.5 | 2.25 | 2025 Modal Y Combined spectra
0.5835 | 2.1422 | 2.5 | 2.5 | 2.25 | 2025 Modal Y Combined spectra
0.584 | 2.1404 | 2.5 | 2.5 | 2.25 | 2025 Modal Y Combined spectra
0.5845 | 2.1386 | 2.5 | 2.5 | 2.25 | 2025 Modal Y Combined spectra
0.585 | 2.1368 | 2.5 | 2.5 | 2.25 | 2025 Modal Y Combined spectra
0.5855 | 2.1349 | 2.5 | 2.5 | 2.25 | 2025 Modal Y Combined spectra
0.586 | 2.1331 | 2.5 | 2.5 | 2.25 | 2025 Modal Y Combined spectra
0.5865 | 2.1313 | 2.5 | 2.5 | 2.25 | 2025 Modal Y Combined spectra
0.587 | 2.1295 | 2.5 | 2.5 | 2.25 | 2025 Modal Y Combined spectra
0.5875 | 2.1277 | 2.5 | 2.5 | 2.25 | 2025 Modal Y Combined spectra
0.588 | 2.1259 | 2.5 | 2.5 | 2.25 | 2025 Modal Y Combined spectra
0.5885 | 2.124 | 2.5 | 2.5 | 2.25 | 2025 Modal Y Combined spectra
0.589 | 2.1222 | 2.5 | 2.5 | 2.25 | 2025 Modal Y Combined spectra
0.5895 | 2.1204 | 2.5 | 2.5 | 2.25 | 2025 Modal Y Combined spectra
0.59 | 2.1186 | 2.5 | 2.5 | 2.25 | 2025 Modal Y Combined spectra
0.5905 | 2.1169 | 2.5 | 2.5 | 2.25 | 2025 Modal Y Combined spectra
0.591 | 2.1151 | 2.5 | 2.5 | 2.25 | 2025 Modal Y Combined spectra
0.5915 | 2.1133 | 2.5 | 2.5 | 2.25 | 2025 Modal Y Combined spectra
0.592 | 2.1115 | 2.5 | 2.5 | 2.25 | 2025 Modal Y Combined spectra
0.5925 | 2.1097 | 2.5 | 2.5 | 2.25 | 2025 Modal Y Combined spectra
0.593 | 2.1079 | 2.5 | 2.5 | 2.25 | 2025 Modal Y Combined spectra
0.5935 | 2.1061 | 2.5 | 2.5 | 2.25 | 2025 Modal Y Combined spectra
0.594 | 2.1044 | 2.5 | 2.5 | 2.25 | 2025 Modal Y Combined spectra
0.5945 | 2.1026 | 2.5 | 2.5 | 2.25 | 2025 Modal Y Combined spectra
0.595 | 2.1008 | 2.5 | 2.5 | 2.25 | 2025 Modal Y Combined spectra
0.5955 | 2.0991 | 2.5 | 2.5 | 2.25 | 2025 Modal Y Combined spectra
0.596 | 2.0973 | 2.5 | 2.5 | 2.25 | 2025 Modal Y Combined spectra
0.5965 | 2.0956 | 2.5 | 2.5 | 2.25 | 2025 Modal Y Combined spectra
0.597 | 2.0938 | 2.5 | 2.5 | 2.25 | 2025 Modal Y Combined spectra
0.5975 | 2.0921 | 2.5 | 2.5 | 2.25 | 2025 Modal Y Combined spectra
0.598 | 2.0903 | 2.5 | 2.5 | 2.25 | 2025 Modal Y Combined spectra
0.5985 | 2.0886 | 2.5 | 2.5 | 2.25 | 2025 Modal Y Combined spectra
0.599 | 2.0868 | 2.5 | 2.5 | 2.25 | 2025 Modal Y Combined spectra
0.5995 | 2.0851 | 2.5 | 2.5 | 2.25 | 2025 Modal Y Combined spectra
0.6 | 2.0833 | 2.5 | 2.5 | 2.25 | 2025 Modal Y Combined spectra
0.6005 | 2.0816 | 2.5 | 2.5 | 2.25 | 2025 Modal Y Combined spectra
0.601 | 2.0799 | 2.5 | 2.5 | 2.25 | 2025 Modal Y Combined spectra
0.6015 | 2.0781 | 2.5 | 2.5 | 2.25 | 2025 Modal Y Combined spectra
0.602 | 2.0764 | 2.5 | 2.5 | 2.25 | 2025 Modal Y Combined spectra
0.6025 | 2.0747 | 2.5 | 2.5 | 2.25 | 2025 Modal Y Combined spectra
0.603 | 2.073 | 2.5 | 2.5 | 2.25 | 2025 Modal Y Combined spectra
0.6035 | 2.0713 | 2.5 | 2.5 | 2.25 | 2025 Modal Y Combined spectra
0.604 | 2.0695 | 2.5 | 2.5 | 2.25 | 2025 Modal Y Combined spectra
0.6045 | 2.0678 | 2.5 | 2.5 | 2.25 | 2025 Modal Y Combined spectra
0.605 | 2.0661 | 2.5 | 2.5 | 2.25 | 2025 Modal Y Combined spectra
0.6055 | 2.0644 | 2.5 | 2.5 | 2.25 | 2025 Modal Y Combined spectra
0.606 | 2.0627 | 2.5 | 2.5 | 2.25 | 2025 Modal Y Combined spectra
0.6065 | 2.061 | 2.5 | 2.5 | 2.25 | 2025 Modal Y Combined spectra
0.607 | 2.0593 | 2.5 | 2.5 | 2.25 | 2025 Modal Y Combined spectra
0.6075 | 2.0576 | 2.5 | 2.5 | 2.25 | 2025 Modal Y Combined spectra
0.608 | 2.0559 | 2.5 | 2.5 | 2.25 | 2025 Modal Y Combined spectra
0.6085 | 2.0542 | 2.5 | 2.5 | 2.25 | 2025 Modal Y Combined spectra
0.609 | 2.0525 | 2.5 | 2.5 | 2.25 | 2025 Modal Y Combined spectra
0.6095 | 2.0509 | 2.5 | 2.5 | 2.25 | 2025 Modal Y Combined spectra
0.61 | 2.0492 | 2.5 | 2.5 | 2.25 | 2025 Modal Y Combined spectra
0.6105 | 2.0475 | 2.5 | 2.5 | 2.25 | 2025 Modal Y Combined spectra
0.611 | 2.0458 | 2.5 | 2.5 | 2.25 | 2025 Modal Y Combined spectra
0.6115 | 2.0442 | 2.5 | 2.5 | 2.25 | 2025 Modal Y Combined spectra
0.612 | 2.0425 | 2.5 | 2.5 | 2.25 | 2025 Modal Y Combined spectra
0.6125 | 2.0408 | 2.5 | 2.5 | 2.25 | 2025 Modal Y Combined spectra
0.613 | 2.0392 | 2.5 | 2.5 | 2.25 | 2025 Modal Y Combined spectra
0.6135 | 2.0375 | 2.5 | 2.5 | 2.25 | 2025 Modal Y Combined spectra
0.614 | 2.0358 | 2.5 | 2.5 | 2.25 | 2025 Modal Y Combined spectra
0.6145 | 2.0342 | 2.5 | 2.5 | 2.25 | 2025 Modal Y Combined spectra
0.615 | 2.0325 | 2.5 | 2.5 | 2.25 | 2025 Modal Y Combined spectra
0.6155 | 2.0309 | 2.5 | 2.5 | 2.25 | 2025 Modal Y Combined spectra
0.616 | 2.0292 | 2.5 | 2.5 | 2.25 | 2025 Modal Y Combined spectra
0.6165 | 2.0276 | 2.5 | 2.5 | 2.25 | 2025 Modal Y Combined spectra
0.617 | 2.0259 | 2.5 | 2.5 | 2.25 | 2025 Modal Y Combined spectra
0.6175 | 2.0243 | 2.5 | 2.5 | 2.25 | 2025 Modal Y Combined spectra
0.618 | 2.0227 | 2.5 | 2.5 | 2.25 | 2025 Modal Y Combined spectra
0.6185 | 2.021 | 2.5 | 2.5 | 2.25 | 2025 Modal Y Combined spectra
0.619 | 2.0194 | 2.5 | 2.5 | 2.25 | 2025 Modal Y Combined spectra
0.6195 | 2.0178 | 2.5 | 2.5 | 2.25 | 2025 Modal Y Combined spectra
0.62 | 2.0161 | 2.5 | 2.5 | 2.25 | 2025 Modal Y Combined spectra
0.6205 | 2.0145 | 2.5 | 2.5 | 2.25 | 2025 Modal Y Combined spectra
0.621 | 2.0129 | 2.5 | 2.5 | 2.25 | 2025 Modal Y Combined spectra
0.6215 | 2.0113 | 2.5 | 2.5 | 2.25 | 2025 Modal Y Combined spectra
0.622 | 2.0096 | 2.5 | 2.5 | 2.25 | 2025 Modal Y Combined spectra
0.6225 | 2.008 | 2.5 | 2.5 | 2.25 | 2025 Modal Y Combined spectra
0.623 | 2.0064 | 2.5 | 2.5 | 2.25 | 2025 Modal Y Combined spectra
0.6235 | 2.0048 | 2.5 | 2.5 | 2.25 | 2025 Modal Y Combined spectra
0.624 | 2.0032 | 2.5 | 2.5 | 2.25 | 2025 Modal Y Combined spectra
0.6245 | 2.0016 | 2.5 | 2.5 | 2.25 | 2025 Modal Y Combined spectra
0.625 | 2 | 2.5 | 2.5 | 2.25 | 2025 Modal Y Combined spectra
0.6255 | 1.9984 | 2.5 | 2.5 | 2.25 | 2025 Modal Y Combined spectra
0.626 | 1.9968 | 2.5 | 2.5 | 2.25 | 2025 Modal Y Combined spectra
0.6265 | 1.9952 | 2.5 | 2.5 | 2.25 | 2025 Modal Y Combined spectra
0.627 | 1.9936 | 2.5 | 2.5 | 2.25 | 2025 Modal Y Combined spectra
0.6275 | 1.992 | 2.5 | 2.5 | 2.25 | 2025 Modal Y Combined spectra
0.628 | 1.9904 | 2.5 | 2.5 | 2.25 | 2025 Modal Y Combined spectra
0.6285 | 1.9889 | 2.5 | 2.5 | 2.25 | 2025 Modal Y Combined spectra
0.629 | 1.9873 | 2.5 | 2.5 | 2.25 | 2025 Modal Y Combined spectra
0.6295 | 1.9857 | 2.5 | 2.5 | 2.25 | 2025 Modal Y Combined spectra
0.63 | 1.9841 | 2.5 | 2.5 | 2.25 | 2025 Modal Y Combined spectra
0.6305 | 1.9826 | 2.5 | 2.5 | 2.25 | 2025 Modal Y Combined spectra
0.631 | 1.981 | 2.5 | 2.5 | 2.25 | 2025 Modal Y Combined spectra
0.6315 | 1.9794 | 2.5 | 2.5 | 2.25 | 2025 Modal Y Combined spectra
0.632 | 1.9778 | 2.5 | 2.5 | 2.25 | 2025 Modal Y Combined spectra
0.6325 | 1.9763 | 2.5 | 2.5 | 2.25 | 2025 Modal Y Combined spectra
0.633 | 1.9747 | 2.5 | 2.5 | 2.25 | 2025 Modal Y Combined spectra
0.6335 | 1.9732 | 2.5 | 2.5 | 2.25 | 2025 Modal Y Combined spectra
0.634 | 1.9716 | 2.5 | 2.5 | 2.25 | 2025 Modal Y Combined spectra
0.6345 | 1.9701 | 2.5 | 2.5 | 2.25 | 2025 Modal Y Combined spectra
0.635 | 1.9685 | 2.5 | 2.5 | 2.25 | 2025 Modal Y Combined spectra
0.6355 | 1.967 | 2.5 | 2.5 | 2.25 | 2025 Modal Y Combined spectra
0.636 | 1.9654 | 2.5 | 2.5 | 2.25 | 2025 Modal Y Combined spectra
0.6365 | 1.9639 | 2.5 | 2.5 | 2.25 | 2025 Modal Y Combined spectra
0.637 | 1.9623 | 2.5 | 2.5 | 2.25 | 2025 Modal Y Combined spectra
0.6375 | 1.9608 | 2.5 | 2.5 | 2.25 | 2025 Modal Y Combined spectra
0.638 | 1.9592 | 2.5 | 2.5 | 2.25 | 2025 Modal Y Combined spectra
0.6385 | 1.9577 | 2.5 | 2.5 | 2.25 | 2025 Modal Y Combined spectra
0.639 | 1.9562 | 2.5 | 2.5 | 2.25 | 2025 Modal Y Combined spectra
0.6395 | 1.9547 | 2.5 | 2.5 | 2.25 | 2025 Modal Y Combined spectra
0.64 | 1.9531 | 2.5 | 2.5 | 2.25 | 2025 Modal Y Combined spectra
0.6405 | 1.9516 | 2.5 | 2.5 | 2.25 | 2025 Modal Y Combined spectra
0.641 | 1.9501 | 2.5 | 2.5 | 2.25 | 2025 Modal Y Combined spectra
0.6415 | 1.9486 | 2.5 | 2.5 | 2.25 | 2025 Modal Y Combined spectra
0.642 | 1.947 | 2.5 | 2.5 | 2.25 | 2025 Modal Y Combined spectra
0.6425 | 1.9455 | 2.5 | 2.5 | 2.25 | 2025 Modal Y Combined spectra
0.643 | 1.944 | 2.5 | 2.5 | 2.25 | 2025 Modal Y Combined spectra
0.6435 | 1.9425 | 2.5 | 2.5 | 2.25 | 2025 Modal Y Combined spectra
0.644 | 1.941 | 2.5 | 2.5 | 2.25 | 2025 Modal Y Combined spectra
0.6445 | 1.9395 | 2.5 | 2.5 | 2.25 | 2025 Modal Y Combined spectra
0.645 | 1.938 | 2.5 | 2.5 | 2.25 | 2025 Modal Y Combined spectra
0.6455 | 1.9365 | 2.5 | 2.5 | 2.25 | 2025 Modal Y Combined spectra
0.646 | 1.935 | 2.5 | 2.5 | 2.25 | 2025 Modal Y Combined spectra
0.6465 | 1.9335 | 2.5 | 2.5 | 2.25 | 2025 Modal Y Combined spectra
0.647 | 1.932 | 2.5 | 2.5 | 2.25 | 2025 Modal Y Combined spectra
0.6475 | 1.9305 | 2.5 | 2.5 | 2.25 | 2025 Modal Y Combined spectra
0.648 | 1.929 | 2.5 | 2.5 | 2.25 | 2025 Modal Y Combined spectra
0.6485 | 1.9275 | 2.5 | 2.5 | 2.25 | 2025 Modal Y Combined spectra
0.649 | 1.926 | 2.5 | 2.5 | 2.25 | 2025 Modal Y Combined spectra
0.6495 | 1.9246 | 2.5 | 2.5 | 2.25 | 2025 Modal Y Combined spectra
0.65 | 1.9231 | 2.5 | 2.5 | 2.25 | 2025 Modal Y Combined spectra
0.6505 | 1.9216 | 2.5 | 2.5 | 2.25 | 2025 Modal Y Combined spectra
0.651 | 1.9201 | 2.5 | 2.5 | 2.25 | 2025 Modal Y Combined spectra
0.6515 | 1.9186 | 2.5 | 2.5 | 2.25 | 2025 Modal Y Combined spectra
0.652 | 1.9172 | 2.5 | 2.5 | 2.25 | 2025 Modal Y Combined spectra
0.6525 | 1.9157 | 2.5 | 2.5 | 2.25 | 2025 Modal Y Combined spectra
0.653 | 1.9142 | 2.5 | 2.5 | 2.25 | 2025 Modal Y Combined spectra
0.6535 | 1.9128 | 2.5 | 2.5 | 2.25 | 2025 Modal Y Combined spectra
0.654 | 1.9113 | 2.5 | 2.5 | 2.25 | 2025 Modal Y Combined spectra
0.6545 | 1.9099 | 2.5 | 2.5 | 2.25 | 2025 Modal Y Combined spectra
0.655 | 1.9084 | 2.5 | 2.5 | 2.25 | 2025 Modal Y Combined spectra
0.6555 | 1.9069 | 2.5 | 2.5 | 2.25 | 2025 Modal Y Combined spectra
0.656 | 1.9055 | 2.5 | 2.5 | 2.25 | 2025 Modal Y Combined spectra
0.6565 | 1.904 | 2.5 | 2.5 | 2.25 | 2025 Modal Y Combined spectra
0.657 | 1.9026 | 2.5 | 2.5 | 2.25 | 2025 Modal Y Combined spectra
0.6575 | 1.9011 | 2.5 | 2.5 | 2.25 | 2025 Modal Y Combined spectra
0.658 | 1.8997 | 2.5 | 2.5 | 2.25 | 2025 Modal Y Combined spectra
0.6585 | 1.8983 | 2.5 | 2.5 | 2.25 | 2025 Modal Y Combined spectra
0.659 | 1.8968 | 2.5 | 2.5 | 2.25 | 2025 Modal Y Combined spectra
0.6595 | 1.8954 | 2.5 | 2.5 | 2.25 | 2025 Modal Y Combined spectra
0.66 | 1.8939 | 2.5 | 2.5 | 2.25 | 2025 Modal Y Combined spectra
0.6605 | 1.8925 | 2.5 | 2.5 | 2.25 | 2025 Modal Y Combined spectra
0.661 | 1.8911 | 2.5 | 2.5 | 2.25 | 2025 Modal Y Combined spectra
0.6615 | 1.8896 | 2.5 | 2.5 | 2.25 | 2025 Modal Y Combined spectra
0.662 | 1.8882 | 2.5 | 2.5 | 2.25 | 2025 Modal Y Combined spectra
0.6625 | 1.8868 | 2.5 | 2.5 | 2.25 | 2025 Modal Y Combined spectra
0.663 | 1.8854 | 2.5 | 2.5 | 2.25 | 2025 Modal Y Combined spectra
0.6635 | 1.8839 | 2.5 | 2.5 | 2.25 | 2025 Modal Y Combined spectra
0.664 | 1.8825 | 2.5 | 2.5 | 2.25 | 2025 Modal Y Combined spectra
0.6645 | 1.8811 | 2.5 | 2.5 | 2.25 | 2025 Modal Y Combined spectra
0.665 | 1.8797 | 2.5 | 2.5 | 2.25 | 2025 Modal Y Combined spectra
0.6655 | 1.8783 | 2.5 | 2.5 | 2.25 | 2025 Modal Y Combined spectra
0.666 | 1.8769 | 2.5 | 2.5 | 2.25 | 2025 Modal Y Combined spectra
0.6665 | 1.8755 | 2.5 | 2.5 | 2.25 | 2025 Modal Y Combined spectra
0.667 | 1.8741 | 2.5 | 2.5 | 2.25 | 2025 Modal Y Combined spectra
0.6675 | 1.8727 | 2.5 | 2.5 | 2.25 | 2025 Modal Y Combined spectra
0.668 | 1.8713 | 2.5 | 2.5 | 2.25 | 2025 Modal Y Combined spectra
0.6685 | 1.8699 | 2.5 | 2.5 | 2.25 | 2025 Modal Y Combined spectra
0.669 | 1.8685 | 2.5 | 2.5 | 2.25 | 2025 Modal Y Combined spectra
0.6695 | 1.8671 | 2.5 | 2.5 | 2.25 | 2025 Modal Y Combined spectra
0.67 | 1.8657 | 2.5 | 2.5 | 2.25 | 2025 Modal Y Combined spectra
0.6705 | 1.8643 | 2.5 | 2.5 | 2.25 | 2025 Modal Y Combined spectra
0.671 | 1.8629 | 2.5 | 2.5 | 2.25 | 2025 Modal Y Combined spectra
0.6715 | 1.8615 | 2.5 | 2.5 | 2.25 | 2025 Modal Y Combined spectra
0.672 | 1.8601 | 2.5 | 2.5 | 2.25 | 2025 Modal Y Combined spectra
0.6725 | 1.8587 | 2.5 | 2.5 | 2.25 | 2025 Modal Y Combined spectra
0.673 | 1.8574 | 2.5 | 2.5 | 2.25 | 2025 Modal Y Combined spectra
0.6735 | 1.856 | 2.5 | 2.5 | 2.25 | 2025 Modal Y Combined spectra
0.674 | 1.8546 | 2.5 | 2.5 | 2.25 | 2025 Modal Y Combined spectra
0.6745 | 1.8532 | 2.5 | 2.5 | 2.25 | 2025 Modal Y Combined spectra
0.675 | 1.8519 | 2.5 | 2.5 | 2.25 | 2025 Modal Y Combined spectra
0.6755 | 1.8505 | 2.5 | 2.5 | 2.25 | 2025 Modal Y Combined spectra
0.676 | 1.8491 | 2.5 | 2.5 | 2.25 | 2025 Modal Y Combined spectra
0.6765 | 1.8477 | 2.5 | 2.5 | 2.25 | 2025 Modal Y Combined spectra
0.677 | 1.8464 | 2.5 | 2.5 | 2.25 | 2025 Modal Y Combined spectra
0.6775 | 1.845 | 2.5 | 2.5 | 2.25 | 2025 Modal Y Combined spectra
0.678 | 1.8437 | 2.5 | 2.5 | 2.25 | 2025 Modal Y Combined spectra
0.6785 | 1.8423 | 2.5 | 2.5 | 2.25 | 2025 Modal Y Combined spectra
0.679 | 1.8409 | 2.5 | 2.5 | 2.25 | 2025 Modal Y Combined spectra
0.6795 | 1.8396 | 2.5 | 2.5 | 2.25 | 2025 Modal Y Combined spectra
0.68 | 1.8382 | 2.5 | 2.5 | 2.25 | 2025 Modal Y Combined spectra
0.6805 | 1.8369 | 2.5 | 2.5 | 2.25 | 2025 Modal Y Combined spectra
0.681 | 1.8355 | 2.5 | 2.5 | 2.25 | 2025 Modal Y Combined spectra
0.6815 | 1.8342 | 2.5 | 2.5 | 2.25 | 2025 Modal Y Combined spectra
0.682 | 1.8328 | 2.5 | 2.5 | 2.25 | 2025 Modal Y Combined spectra
0.6825 | 1.8315 | 2.5 | 2.5 | 2.25 | 2025 Modal Y Combined spectra
0.683 | 1.8302 | 2.5 | 2.5 | 2.25 | 2025 Modal Y Combined spectra
0.6835 | 1.8288 | 2.5 | 2.5 | 2.25 | 2025 Modal Y Combined spectra
0.684 | 1.8275 | 2.5 | 2.5 | 2.25 | 2025 Modal Y Combined spectra
0.6845 | 1.8262 | 2.5 | 2.5 | 2.25 | 2025 Modal Y Combined spectra
0.685 | 1.8248 | 2.5 | 2.5 | 2.25 | 2025 Modal Y Combined spectra
0.6855 | 1.8235 | 2.5 | 2.5 | 2.25 | 2025 Modal Y Combined spectra
0.686 | 1.8222 | 2.5 | 2.5 | 2.25 | 2025 Modal Y Combined spectra
0.6865 | 1.8208 | 2.5 | 2.5 | 2.25 | 2025 Modal Y Combined spectra
0.687 | 1.8195 | 2.5 | 2.5 | 2.25 | 2025 Modal Y Combined spectra
0.6875 | 1.8182 | 2.5 | 2.5 | 2.25 | 2025 Modal Y Combined spectra
0.688 | 1.8169 | 2.5 | 2.5 | 2.25 | 2025 Modal Y Combined spectra
0.6885 | 1.8155 | 2.5 | 2.5 | 2.25 | 2025 Modal Y Combined spectra
0.689 | 1.8142 | 2.5 | 2.5 | 2.25 | 2025 Modal Y Combined spectra
0.6895 | 1.8129 | 2.5 | 2.5 | 2.25 | 2025 Modal Y Combined spectra
0.69 | 1.8116 | 2.5 | 2.5 | 2.25 | 2025 Modal Y Combined spectra
0.6905 | 1.8103 | 2.5 | 2.5 | 2.25 | 2025 Modal Y Combined spectra
0.691 | 1.809 | 2.5 | 2.5 | 2.25 | 2025 Modal Y Combined spectra
0.6915 | 1.8077 | 2.5 | 2.5 | 2.25 | 2025 Modal Y Combined spectra
0.692 | 1.8064 | 2.5 | 2.5 | 2.25 | 2025 Modal Y Combined spectra
0.6925 | 1.8051 | 2.5 | 2.5 | 2.25 | 2025 Modal Y Combined spectra
0.693 | 1.8038 | 2.5 | 2.5 | 2.25 | 2025 Modal Y Combined spectra
0.6935 | 1.8025 | 2.5 | 2.5 | 2.25 | 2025 Modal Y Combined spectra
0.694 | 1.8012 | 2.5 | 2.5 | 2.25 | 2025 Modal Y Combined spectra
0.6945 | 1.7999 | 2.5 | 2.5 | 2.25 | 2025 Modal Y Combined spectra
0.695 | 1.7986 | 2.5 | 2.5 | 2.25 | 2025 Modal Y Combined spectra
0.6955 | 1.7973 | 2.5 | 2.5 | 2.25 | 2025 Modal Y Combined spectra
0.696 | 1.796 | 2.5 | 2.5 | 2.25 | 2025 Modal Y Combined spectra
0.6965 | 1.7947 | 2.5 | 2.5 | 2.25 | 2025 Modal Y Combined spectra
0.697 | 1.7934 | 2.5 | 2.5 | 2.25 | 2025 Modal Y Combined spectra
0.6975 | 1.7921 | 2.5 | 2.5 | 2.25 | 2025 Modal Y Combined spectra
0.698 | 1.7908 | 2.5 | 2.5 | 2.25 | 2025 Modal Y Combined spectra
0.6985 | 1.7895 | 2.5 | 2.5 | 2.25 | 2025 Modal Y Combined spectra
0.699 | 1.7883 | 2.5 | 2.5 | 2.25 | 2025 Modal Y Combined spectra
0.6995 | 1.787 | 2.5 | 2.5 | 2.25 | 2025 Modal Y Combined spectra
0.7 | 1.7857 | 2.5 | 2.5 | 2.25 | 2025 Modal Y Combined spectra
0.7005 | 1.7844 | 2.4982 | 2.5 | 2.25 | 2025 Modal Y Combined spectra
0.701 | 1.7832 | 2.4964 | 2.5 | 2.25 | 2025 Modal Y Combined spectra
0.7015 | 1.7819 | 2.4947 | 2.5 | 2.25 | 2025 Modal Y Combined spectra
0.702 | 1.7806 | 2.4929 | 2.5 | 2.25 | 2025 Modal Y Combined spectra
0.7025 | 1.7794 | 2.4911 | 2.5 | 2.25 | 2025 Modal Y Combined spectra
0.703 | 1.7781 | 2.4893 | 2.5 | 2.25 | 2025 Modal Y Combined spectra
0.7035 | 1.7768 | 2.4876 | 2.5 | 2.25 | 2025 Modal Y Combined spectra
0.704 | 1.7756 | 2.4858 | 2.5 | 2.25 | 2025 Modal Y Combined spectra
0.7045 | 1.7743 | 2.484 | 2.5 | 2.25 | 2025 Modal Y Combined spectra
0.705 | 1.773 | 2.4823 | 2.5 | 2.25 | 2025 Modal Y Combined spectra
0.7055 | 1.7718 | 2.4805 | 2.5 | 2.25 | 2025 Modal Y Combined spectra
0.706 | 1.7705 | 2.4788 | 2.5 | 2.25 | 2025 Modal Y Combined spectra
0.7065 | 1.7693 | 2.477 | 2.5 | 2.25 | 2025 Modal Y Combined spectra
0.707 | 1.768 | 2.4752 | 2.5 | 2.25 | 2025 Modal Y Combined spectra
0.7075 | 1.7668 | 2.4735 | 2.5 | 2.25 | 2025 Modal Y Combined spectra
0.708 | 1.7655 | 2.4718 | 2.5 | 2.25 | 2025 Modal Y Combined spectra
0.7085 | 1.7643 | 2.47 | 2.5 | 2.25 | 2025 Modal Y Combined spectra
0.709 | 1.763 | 2.4683 | 2.5 | 2.25 | 2025 Modal Y Combined spectra
0.7095 | 1.7618 | 2.4665 | 2.5 | 2.25 | 2025 Modal Y Combined spectra
0.71 | 1.7606 | 2.4648 | 2.5 | 2.25 | 2025 Modal Y Combined spectra
0.7105 | 1.7593 | 2.4631 | 2.5 | 2.25 | 2025 Modal Y Combined spectra
0.711 | 1.7581 | 2.4613 | 2.5 | 2.25 | 2025 Modal Y Combined spectra
0.7115 | 1.7569 | 2.4596 | 2.5 | 2.25 | 2025 Modal Y Combined spectra
0.712 | 1.7556 | 2.4579 | 2.5 | 2.25 | 2025 Modal Y Combined spectra
0.7125 | 1.7544 | 2.4561 | 2.5 | 2.25 | 2025 Modal Y Combined spectra
0.713 | 1.7532 | 2.4544 | 2.5 | 2.25 | 2025 Modal Y Combined spectra
0.7135 | 1.7519 | 2.4527 | 2.5 | 2.25 | 2025 Modal Y Combined spectra
0.714 | 1.7507 | 2.451 | 2.5 | 2.25 | 2025 Modal Y Combined spectra
0.7145 | 1.7495 | 2.4493 | 2.5 | 2.25 | 2025 Modal Y Combined spectra
0.715 | 1.7483 | 2.4476 | 2.5 | 2.25 | 2025 Modal Y Combined spectra
0.7155 | 1.747 | 2.4458 | 2.5 | 2.25 | 2025 Modal Y Combined spectra
0.716 | 1.7458 | 2.4441 | 2.5 | 2.25 | 2025 Modal Y Combined spectra
0.7165 | 1.7446 | 2.4424 | 2.5 | 2.25 | 2025 Modal Y Combined spectra
0.717 | 1.7434 | 2.4407 | 2.5 | 2.25 | 2025 Modal Y Combined spectra
0.7175 | 1.7422 | 2.439 | 2.5 | 2.25 | 2025 Modal Y Combined spectra
0.718 | 1.7409 | 2.4373 | 2.5 | 2.25 | 2025 Modal Y Combined spectra
0.7185 | 1.7397 | 2.4356 | 2.5 | 2.25 | 2025 Modal Y Combined spectra
0.719 | 1.7385 | 2.4339 | 2.5 | 2.25 | 2025 Modal Y Combined spectra
0.7195 | 1.7373 | 2.4322 | 2.5 | 2.25 | 2025 Modal Y Combined spectra
0.72 | 1.7361 | 2.4306 | 2.5 | 2.25 | 2025 Modal Y Combined spectra
0.7205 | 1.7349 | 2.4289 | 2.5 | 2.25 | 2025 Modal Y Combined spectra
0.721 | 1.7337 | 2.4272 | 2.5 | 2.25 | 2025 Modal Y Combined spectra
0.7215 | 1.7325 | 2.4255 | 2.5 | 2.25 | 2025 Modal Y Combined spectra
0.722 | 1.7313 | 2.4238 | 2.5 | 2.25 | 2025 Modal Y Combined spectra
0.7225 | 1.7301 | 2.4221 | 2.5 | 2.25 | 2025 Modal Y Combined spectra
0.723 | 1.7289 | 2.4205 | 2.5 | 2.25 | 2025 Modal Y Combined spectra
0.7235 | 1.7277 | 2.4188 | 2.5 | 2.25 | 2025 Modal Y Combined spectra
0.724 | 1.7265 | 2.4171 | 2.5 | 2.25 | 2025 Modal Y Combined spectra
0.7245 | 1.7253 | 2.4155 | 2.5 | 2.25 | 2025 Modal Y Combined spectra
0.725 | 1.7241 | 2.4138 | 2.5 | 2.25 | 2025 Modal Y Combined spectra
0.7255 | 1.7229 | 2.4121 | 2.5 | 2.25 | 2025 Modal Y Combined spectra
0.726 | 1.7218 | 2.4105 | 2.5 | 2.25 | 2025 Modal Y Combined spectra
0.7265 | 1.7206 | 2.4088 | 2.5 | 2.25 | 2025 Modal Y Combined spectra
0.727 | 1.7194 | 2.4072 | 2.5 | 2.25 | 2025 Modal Y Combined spectra
0.7275 | 1.7182 | 2.4055 | 2.5 | 2.25 | 2025 Modal Y Combined spectra
0.728 | 1.717 | 2.4038 | 2.5 | 2.25 | 2025 Modal Y Combined spectra
0.7285 | 1.7159 | 2.4022 | 2.5 | 2.25 | 2025 Modal Y Combined spectra
0.729 | 1.7147 | 2.4005 | 2.5 | 2.25 | 2025 Modal Y Combined spectra
0.7295 | 1.7135 | 2.3989 | 2.5 | 2.25 | 2025 Modal Y Combined spectra
0.73 | 1.7123 | 2.3973 | 2.5 | 2.25 | 2025 Modal Y Combined spectra
0.7305 | 1.7112 | 2.3956 | 2.5 | 2.25 | 2025 Modal Y Combined spectra
0.731 | 1.71 | 2.394 | 2.5 | 2.25 | 2025 Modal Y Combined spectra
0.7315 | 1.7088 | 2.3923 | 2.5 | 2.25 | 2025 Modal Y Combined spectra
0.732 | 1.7077 | 2.3907 | 2.5 | 2.25 | 2025 Modal Y Combined spectra
0.7325 | 1.7065 | 2.3891 | 2.5 | 2.25 | 2025 Modal Y Combined spectra
0.733 | 1.7053 | 2.3874 | 2.5 | 2.25 | 2025 Modal Y Combined spectra
0.7335 | 1.7042 | 2.3858 | 2.5 | 2.25 | 2025 Modal Y Combined spectra
0.734 | 1.703 | 2.3842 | 2.5 | 2.25 | 2025 Modal Y Combined spectra
0.7345 | 1.7018 | 2.3826 | 2.5 | 2.25 | 2025 Modal Y Combined spectra
0.735 | 1.7007 | 2.381 | 2.5 | 2.25 | 2025 Modal Y Combined spectra
0.7355 | 1.6995 | 2.3793 | 2.5 | 2.25 | 2025 Modal Y Combined spectra
0.736 | 1.6984 | 2.3777 | 2.5 | 2.25 | 2025 Modal Y Combined spectra
0.7365 | 1.6972 | 2.3761 | 2.5 | 2.25 | 2025 Modal Y Combined spectra
0.737 | 1.6961 | 2.3745 | 2.5 | 2.25 | 2025 Modal Y Combined spectra
0.7375 | 1.6949 | 2.3729 | 2.5 | 2.25 | 2025 Modal Y Combined spectra
0.738 | 1.6938 | 2.3713 | 2.5 | 2.25 | 2025 Modal Y Combined spectra
0.7385 | 1.6926 | 2.3697 | 2.5 | 2.25 | 2025 Modal Y Combined spectra
0.739 | 1.6915 | 2.3681 | 2.5 | 2.25 | 2025 Modal Y Combined spectra
0.7395 | 1.6903 | 2.3665 | 2.5 | 2.25 | 2025 Modal Y Combined spectra
0.74 | 1.6892 | 2.3649 | 2.5 | 2.25 | 2025 Modal Y Combined spectra
0.7405 | 1.688 | 2.3633 | 2.5 | 2.25 | 2025 Modal Y Combined spectra
0.741 | 1.6869 | 2.3617 | 2.5 | 2.25 | 2025 Modal Y Combined spectra
0.7415 | 1.6858 | 2.3601 | 2.5 | 2.25 | 2025 Modal Y Combined spectra
0.742 | 1.6846 | 2.3585 | 2.5 | 2.25 | 2025 Modal Y Combined spectra
0.7425 | 1.6835 | 2.3569 | 2.5 | 2.25 | 2025 Modal Y Combined spectra
0.743 | 1.6824 | 2.3553 | 2.5 | 2.25 | 2025 Modal Y Combined spectra
0.7435 | 1.6812 | 2.3537 | 2.5 | 2.25 | 2025 Modal Y Combined spectra
0.744 | 1.6801 | 2.3522 | 2.5 | 2.25 | 2025 Modal Y Combined spectra
0.7445 | 1.679 | 2.3506 | 2.5 | 2.25 | 2025 Modal Y Combined spectra
0.745 | 1.6779 | 2.349 | 2.5 | 2.25 | 2025 Modal Y Combined spectra
0.7455 | 1.6767 | 2.3474 | 2.5 | 2.25 | 2025 Modal Y Combined spectra
0.746 | 1.6756 | 2.3458 | 2.5 | 2.25 | 2025 Modal Y Combined spectra
0.7465 | 1.6745 | 2.3443 | 2.5 | 2.25 | 2025 Modal Y Combined spectra
0.747 | 1.6734 | 2.3427 | 2.5 | 2.25 | 2025 Modal Y Combined spectra
0.7475 | 1.6722 | 2.3411 | 2.5 | 2.25 | 2025 Modal Y Combined spectra
0.748 | 1.6711 | 2.3396 | 2.5 | 2.25 | 2025 Modal Y Combined spectra
0.7485 | 1.67 | 2.338 | 2.5 | 2.25 | 2025 Modal Y Combined spectra
0.749 | 1.6689 | 2.3364 | 2.5 | 2.25 | 2025 Modal Y Combined spectra
0.7495 | 1.6678 | 2.3349 | 2.5 | 2.25 | 2025 Modal Y Combined spectra
0.75 | 1.6667 | 2.3333 | 2.5 | 2.25 | 2025 Modal Y Combined spectra
0.7505 | 1.6656 | 2.3318 | 2.5 | 2.25 | 2025 Modal Y Combined spectra
0.751 | 1.6644 | 2.3302 | 2.5 | 2.25 | 2025 Modal Y Combined spectra
0.7515 | 1.6633 | 2.3287 | 2.5 | 2.25 | 2025 Modal Y Combined spectra
0.752 | 1.6622 | 2.3271 | 2.5 | 2.25 | 2025 Modal Y Combined spectra
0.7525 | 1.6611 | 2.3256 | 2.5 | 2.25 | 2025 Modal Y Combined spectra
0.753 | 1.66 | 2.324 | 2.5 | 2.25 | 2025 Modal Y Combined spectra
0.7535 | 1.6589 | 2.3225 | 2.5 | 2.25 | 2025 Modal Y Combined spectra
0.754 | 1.6578 | 2.321 | 2.5 | 2.25 | 2025 Modal Y Combined spectra
0.7545 | 1.6567 | 2.3194 | 2.5 | 2.25 | 2025 Modal Y Combined spectra
0.755 | 1.6556 | 2.3179 | 2.5 | 2.25 | 2025 Modal Y Combined spectra
0.7555 | 1.6545 | 2.3163 | 2.5 | 2.25 | 2025 Modal Y Combined spectra
0.756 | 1.6534 | 2.3148 | 2.5 | 2.25 | 2025 Modal Y Combined spectra
0.7565 | 1.6523 | 2.3133 | 2.5 | 2.25 | 2025 Modal Y Combined spectra
0.757 | 1.6513 | 2.3118 | 2.5 | 2.25 | 2025 Modal Y Combined spectra
0.7575 | 1.6502 | 2.3102 | 2.5 | 2.25 | 2025 Modal Y Combined spectra
0.758 | 1.6491 | 2.3087 | 2.5 | 2.25 | 2025 Modal Y Combined spectra
0.7585 | 1.648 | 2.3072 | 2.5 | 2.25 | 2025 Modal Y Combined spectra
0.759 | 1.6469 | 2.3057 | 2.5 | 2.25 | 2025 Modal Y Combined spectra
0.7595 | 1.6458 | 2.3041 | 2.5 | 2.25 | 2025 Modal Y Combined spectra
0.76 | 1.6447 | 2.3026 | 2.5 | 2.25 | 2025 Modal Y Combined spectra
0.7605 | 1.6437 | 2.3011 | 2.5 | 2.25 | 2025 Modal Y Combined spectra
0.761 | 1.6426 | 2.2996 | 2.5 | 2.25 | 2025 Modal Y Combined spectra
0.7615 | 1.6415 | 2.2981 | 2.5 | 2.25 | 2025 Modal Y Combined spectra
0.762 | 1.6404 | 2.2966 | 2.5 | 2.25 | 2025 Modal Y Combined spectra
0.7625 | 1.6393 | 2.2951 | 2.5 | 2.25 | 2025 Modal Y Combined spectra
0.763 | 1.6383 | 2.2936 | 2.5 | 2.25 | 2025 Modal Y Combined spectra
0.7635 | 1.6372 | 2.2921 | 2.5 | 2.25 | 2025 Modal Y Combined spectra
0.764 | 1.6361 | 2.2906 | 2.5 | 2.25 | 2025 Modal Y Combined spectra
0.7645 | 1.6351 | 2.2891 | 2.5 | 2.25 | 2025 Modal Y Combined spectra
0.765 | 1.634 | 2.2876 | 2.5 | 2.25 | 2025 Modal Y Combined spectra
0.7655 | 1.6329 | 2.2861 | 2.5 | 2.25 | 2025 Modal Y Combined spectra
0.766 | 1.6319 | 2.2846 | 2.5 | 2.25 | 2025 Modal Y Combined spectra
0.7665 | 1.6308 | 2.2831 | 2.5 | 2.25 | 2025 Modal Y Combined spectra
0.767 | 1.6297 | 2.2816 | 2.5 | 2.25 | 2025 Modal Y Combined spectra
0.7675 | 1.6287 | 2.2801 | 2.5 | 2.25 | 2025 Modal Y Combined spectra
0.768 | 1.6276 | 2.2786 | 2.5 | 2.25 | 2025 Modal Y Combined spectra
0.7685 | 1.6265 | 2.2772 | 2.5 | 2.25 | 2025 Modal Y Combined spectra
0.769 | 1.6255 | 2.2757 | 2.5 | 2.25 | 2025 Modal Y Combined spectra
0.7695 | 1.6244 | 2.2742 | 2.5 | 2.25 | 2025 Modal Y Combined spectra
0.77 | 1.6234 | 2.2727 | 2.5 | 2.25 | 2025 Modal Y Combined spectra
0.7705 | 1.6223 | 2.2713 | 2.5 | 2.25 | 2025 Modal Y Combined spectra
0.771 | 1.6213 | 2.2698 | 2.5 | 2.25 | 2025 Modal Y Combined spectra
0.7715 | 1.6202 | 2.2683 | 2.5 | 2.25 | 2025 Modal Y Combined spectra
0.772 | 1.6192 | 2.2668 | 2.5 | 2.25 | 2025 Modal Y Combined spectra
0.7725 | 1.6181 | 2.2654 | 2.5 | 2.25 | 2025 Modal Y Combined spectra
0.773 | 1.6171 | 2.2639 | 2.5 | 2.25 | 2025 Modal Y Combined spectra
0.7735 | 1.616 | 2.2624 | 2.5 | 2.25 | 2025 Modal Y Combined spectra
0.774 | 1.615 | 2.261 | 2.5 | 2.25 | 2025 Modal Y Combined spectra
0.7745 | 1.6139 | 2.2595 | 2.5 | 2.25 | 2025 Modal Y Combined spectra
0.775 | 1.6129 | 2.2581 | 2.5 | 2.25 | 2025 Modal Y Combined spectra
0.7755 | 1.6119 | 2.2566 | 2.5 | 2.25 | 2025 Modal Y Combined spectra
0.776 | 1.6108 | 2.2552 | 2.5 | 2.25 | 2025 Modal Y Combined spectra
0.7765 | 1.6098 | 2.2537 | 2.5 | 2.25 | 2025 Modal Y Combined spectra
0.777 | 1.6088 | 2.2523 | 2.5 | 2.25 | 2025 Modal Y Combined spectra
0.7775 | 1.6077 | 2.2508 | 2.5 | 2.25 | 2025 Modal Y Combined spectra
0.778 | 1.6067 | 2.2494 | 2.5 | 2.25 | 2025 Modal Y Combined spectra
0.7785 | 1.6057 | 2.2479 | 2.5 | 2.25 | 2025 Modal Y Combined spectra
0.779 | 1.6046 | 2.2465 | 2.5 | 2.25 | 2025 Modal Y Combined spectra
0.7795 | 1.6036 | 2.245 | 2.5 | 2.25 | 2025 Modal Y Combined spectra
0.78 | 1.6026 | 2.2436 | 2.5 | 2.25 | 2025 Modal Y Combined spectra
0.7805 | 1.6015 | 2.2422 | 2.5 | 2.25 | 2025 Modal Y Combined spectra
0.781 | 1.6005 | 2.2407 | 2.5 | 2.25 | 2025 Modal Y Combined spectra
0.7815 | 1.5995 | 2.2393 | 2.5 | 2.25 | 2025 Modal Y Combined spectra
0.782 | 1.5985 | 2.2379 | 2.5 | 2.25 | 2025 Modal Y Combined spectra
0.7825 | 1.5974 | 2.2364 | 2.5 | 2.25 | 2025 Modal Y Combined spectra
0.783 | 1.5964 | 2.235 | 2.5 | 2.25 | 2025 Modal Y Combined spectra
0.7835 | 1.5954 | 2.2336 | 2.5 | 2.25 | 2025 Modal Y Combined spectra
0.784 | 1.5944 | 2.2321 | 2.5 | 2.25 | 2025 Modal Y Combined spectra
0.7845 | 1.5934 | 2.2307 | 2.5 | 2.25 | 2025 Modal Y Combined spectra
0.785 | 1.5924 | 2.2293 | 2.5 | 2.25 | 2025 Modal Y Combined spectra
0.7855 | 1.5913 | 2.2279 | 2.5 | 2.25 | 2025 Modal Y Combined spectra
0.786 | 1.5903 | 2.2265 | 2.5 | 2.25 | 2025 Modal Y Combined spectra
0.7865 | 1.5893 | 2.225 | 2.5 | 2.25 | 2025 Modal Y Combined spectra
0.787 | 1.5883 | 2.2236 | 2.5 | 2.25 | 2025 Modal Y Combined spectra
0.7875 | 1.5873 | 2.2222 | 2.5 | 2.25 | 2025 Modal Y Combined spectra
0.788 | 1.5863 | 2.2208 | 2.5 | 2.25 | 2025 Modal Y Combined spectra
0.7885 | 1.5853 | 2.2194 | 2.5 | 2.25 | 2025 Modal Y Combined spectra
0.789 | 1.5843 | 2.218 | 2.5 | 2.25 | 2025 Modal Y Combined spectra
0.7895 | 1.5833 | 2.2166 | 2.5 | 2.25 | 2025 Modal Y Combined spectra
0.79 | 1.5823 | 2.2152 | 2.5 | 2.25 | 2025 Modal Y Combined spectra
0.7905 | 1.5813 | 2.2138 | 2.5 | 2.25 | 2025 Modal Y Combined spectra
0.791 | 1.5803 | 2.2124 | 2.5 | 2.25 | 2025 Modal Y Combined spectra
0.7915 | 1.5793 | 2.211 | 2.5 | 2.25 | 2025 Modal Y Combined spectra
0.792 | 1.5783 | 2.2096 | 2.5 | 2.25 | 2025 Modal Y Combined spectra
0.7925 | 1.5773 | 2.2082 | 2.5 | 2.25 | 2025 Modal Y Combined spectra
0.793 | 1.5763 | 2.2068 | 2.5 | 2.25 | 2025 Modal Y Combined spectra
0.7935 | 1.5753 | 2.2054 | 2.5 | 2.25 | 2025 Modal Y Combined spectra
0.794 | 1.5743 | 2.204 | 2.5 | 2.25 | 2025 Modal Y Combined spectra
0.7945 | 1.5733 | 2.2026 | 2.5 | 2.25 | 2025 Modal Y Combined spectra
0.795 | 1.5723 | 2.2013 | 2.5 | 2.25 | 2025 Modal Y Combined spectra
0.7955 | 1.5713 | 2.1999 | 2.5 | 2.25 | 2025 Modal Y Combined spectra
0.796 | 1.5704 | 2.1985 | 2.5 | 2.25 | 2025 Modal Y Combined spectra
0.7965 | 1.5694 | 2.1971 | 2.5 | 2.25 | 2025 Modal Y Combined spectra
0.797 | 1.5684 | 2.1957 | 2.5 | 2.25 | 2025 Modal Y Combined spectra
0.7975 | 1.5674 | 2.1944 | 2.5 | 2.25 | 2025 Modal Y Combined spectra
0.798 | 1.5664 | 2.193 | 2.5 | 2.25 | 2025 Modal Y Combined spectra
0.7985 | 1.5654 | 2.1916 | 2.5 | 2.25 | 2025 Modal Y Combined spectra
0.799 | 1.5645 | 2.1902 | 2.5 | 2.25 | 2025 Modal Y Combined spectra
0.7995 | 1.5635 | 2.1889 | 2.5 | 2.25 | 2025 Modal Y Combined spectra
0.8 | 1.5625 | 2.1875 | 2.5 | 2.25 | 2025 Modal Y Combined spectra
0.8005 | 1.5615 | 2.1861 | 2.5 | 2.25 | 2025 Modal Y Combined spectra
0.801 | 1.5605 | 2.1848 | 2.5 | 2.25 | 2025 Modal Y Combined spectra
0.8015 | 1.5596 | 2.1834 | 2.5 | 2.25 | 2025 Modal Y Combined spectra
0.802 | 1.5586 | 2.182 | 2.5 | 2.25 | 2025 Modal Y Combined spectra
0.8025 | 1.5576 | 2.1807 | 2.5 | 2.25 | 2025 Modal Y Combined spectra
0.803 | 1.5567 | 2.1793 | 2.5 | 2.25 | 2025 Modal Y Combined spectra
0.8035 | 1.5557 | 2.178 | 2.5 | 2.25 | 2025 Modal Y Combined spectra
0.804 | 1.5547 | 2.1766 | 2.5 | 2.25 | 2025 Modal Y Combined spectra
0.8045 | 1.5538 | 2.1753 | 2.5 | 2.25 | 2025 Modal Y Combined spectra
0.805 | 1.5528 | 2.1739 | 2.5 | 2.25 | 2025 Modal Y Combined spectra
0.8055 | 1.5518 | 2.1726 | 2.5 | 2.25 | 2025 Modal Y Combined spectra
0.806 | 1.5509 | 2.1712 | 2.5 | 2.25 | 2025 Modal Y Combined spectra
0.8065 | 1.5499 | 2.1699 | 2.5 | 2.25 | 2025 Modal Y Combined spectra
0.807 | 1.5489 | 2.1685 | 2.5 | 2.25 | 2025 Modal Y Combined spectra
0.8075 | 1.548 | 2.1672 | 2.5 | 2.25 | 2025 Modal Y Combined spectra
0.808 | 1.547 | 2.1658 | 2.5 | 2.25 | 2025 Modal Y Combined spectra
0.8085 | 1.5461 | 2.1645 | 2.5 | 2.25 | 2025 Modal Y Combined spectra
0.809 | 1.5451 | 2.1632 | 2.5 | 2.25 | 2025 Modal Y Combined spectra
0.8095 | 1.5442 | 2.1618 | 2.5 | 2.25 | 2025 Modal Y Combined spectra
0.81 | 1.5432 | 2.1605 | 2.5 | 2.25 | 2025 Modal Y Combined spectra
0.8105 | 1.5423 | 2.1592 | 2.5 | 2.25 | 2025 Modal Y Combined spectra
0.811 | 1.5413 | 2.1578 | 2.5 | 2.25 | 2025 Modal Y Combined spectra
0.8115 | 1.5404 | 2.1565 | 2.5 | 2.25 | 2025 Modal Y Combined spectra
0.812 | 1.5394 | 2.1552 | 2.5 | 2.25 | 2025 Modal Y Combined spectra
0.8125 | 1.5385 | 2.1538 | 2.5 | 2.25 | 2025 Modal Y Combined spectra
0.813 | 1.5375 | 2.1525 | 2.5 | 2.25 | 2025 Modal Y Combined spectra
0.8135 | 1.5366 | 2.1512 | 2.5 | 2.25 | 2025 Modal Y Combined spectra
0.814 | 1.5356 | 2.1499 | 2.5 | 2.25 | 2025 Modal Y Combined spectra
0.8145 | 1.5347 | 2.1486 | 2.5 | 2.25 | 2025 Modal Y Combined spectra
0.815 | 1.5337 | 2.1472 | 2.5 | 2.25 | 2025 Modal Y Combined spectra
0.8155 | 1.5328 | 2.1459 | 2.5 | 2.25 | 2025 Modal Y Combined spectra
0.816 | 1.5319 | 2.1446 | 2.5 | 2.25 | 2025 Modal Y Combined spectra
0.8165 | 1.5309 | 2.1433 | 2.5 | 2.25 | 2025 Modal Y Combined spectra
0.817 | 1.53 | 2.142 | 2.5 | 2.25 | 2025 Modal Y Combined spectra
0.8175 | 1.5291 | 2.1407 | 2.5 | 2.25 | 2025 Modal Y Combined spectra
0.818 | 1.5281 | 2.1394 | 2.5 | 2.25 | 2025 Modal Y Combined spectra
0.8185 | 1.5272 | 2.1381 | 2.5 | 2.25 | 2025 Modal Y Combined spectra
0.819 | 1.5263 | 2.1368 | 2.5 | 2.25 | 2025 Modal Y Combined spectra
0.8195 | 1.5253 | 2.1354 | 2.5 | 2.25 | 2025 Modal Y Combined spectra
0.82 | 1.5244 | 2.1341 | 2.5 | 2.25 | 2025 Modal Y Combined spectra
0.8205 | 1.5235 | 2.1328 | 2.5 | 2.25 | 2025 Modal Y Combined spectra
0.821 | 1.5225 | 2.1315 | 2.5 | 2.25 | 2025 Modal Y Combined spectra
0.8215 | 1.5216 | 2.1302 | 2.5 | 2.25 | 2025 Modal Y Combined spectra
0.822 | 1.5207 | 2.129 | 2.5 | 2.25 | 2025 Modal Y Combined spectra
0.8225 | 1.5198 | 2.1277 | 2.5 | 2.25 | 2025 Modal Y Combined spectra
0.823 | 1.5188 | 2.1264 | 2.5 | 2.25 | 2025 Modal Y Combined spectra
0.8235 | 1.5179 | 2.1251 | 2.5 | 2.25 | 2025 Modal Y Combined spectra
0.824 | 1.517 | 2.1238 | 2.5 | 2.25 | 2025 Modal Y Combined spectra
0.8245 | 1.5161 | 2.1225 | 2.5 | 2.25 | 2025 Modal Y Combined spectra
0.825 | 1.5152 | 2.1212 | 2.5 | 2.25 | 2025 Modal Y Combined spectra
0.8255 | 1.5142 | 2.1199 | 2.5 | 2.25 | 2025 Modal Y Combined spectra
0.826 | 1.5133 | 2.1186 | 2.5 | 2.25 | 2025 Modal Y Combined spectra
0.8265 | 1.5124 | 2.1174 | 2.5 | 2.25 | 2025 Modal Y Combined spectra
0.827 | 1.5115 | 2.1161 | 2.5 | 2.25 | 2025 Modal Y Combined spectra
0.8275 | 1.5106 | 2.1148 | 2.5 | 2.25 | 2025 Modal Y Combined spectra
0.828 | 1.5097 | 2.1135 | 2.5 | 2.25 | 2025 Modal Y Combined spectra
0.8285 | 1.5088 | 2.1123 | 2.5 | 2.25 | 2025 Modal Y Combined spectra
0.829 | 1.5078 | 2.111 | 2.5 | 2.25 | 2025 Modal Y Combined spectra
0.8295 | 1.5069 | 2.1097 | 2.5 | 2.25 | 2025 Modal Y Combined spectra
0.83 | 1.506 | 2.1084 | 2.5 | 2.25 | 2025 Modal Y Combined spectra
0.8305 | 1.5051 | 2.1072 | 2.5 | 2.25 | 2025 Modal Y Combined spectra
0.831 | 1.5042 | 2.1059 | 2.5 | 2.25 | 2025 Modal Y Combined spectra
0.8315 | 1.5033 | 2.1046 | 2.5 | 2.25 | 2025 Modal Y Combined spectra
0.832 | 1.5024 | 2.1034 | 2.5 | 2.25 | 2025 Modal Y Combined spectra
0.8325 | 1.5015 | 2.1021 | 2.5 | 2.25 | 2025 Modal Y Combined spectra
0.833 | 1.5006 | 2.1008 | 2.5 | 2.25 | 2025 Modal Y Combined spectra
0.8335 | 1.4997 | 2.0996 | 2.5 | 2.25 | 2025 Modal Y Combined spectra
0.834 | 1.4988 | 2.0983 | 2.5 | 2.25 | 2025 Modal Y Combined spectra
0.8345 | 1.4979 | 2.0971 | 2.5 | 2.25 | 2025 Modal Y Combined spectra
0.835 | 1.497 | 2.0958 | 2.5 | 2.25 | 2025 Modal Y Combined spectra
0.8355 | 1.4961 | 2.0946 | 2.5 | 2.25 | 2025 Modal Y Combined spectra
0.836 | 1.4952 | 2.0933 | 2.5 | 2.25 | 2025 Modal Y Combined spectra
0.8365 | 1.4943 | 2.0921 | 2.5 | 2.25 | 2025 Modal Y Combined spectra
0.837 | 1.4934 | 2.0908 | 2.5 | 2.25 | 2025 Modal Y Combined spectra
0.8375 | 1.4925 | 2.0896 | 2.5 | 2.25 | 2025 Modal Y Combined spectra
0.838 | 1.4916 | 2.0883 | 2.5 | 2.25 | 2025 Modal Y Combined spectra
0.8385 | 1.4908 | 2.0871 | 2.5 | 2.25 | 2025 Modal Y Combined spectra
0.839 | 1.4899 | 2.0858 | 2.5 | 2.25 | 2025 Modal Y Combined spectra
0.8395 | 1.489 | 2.0846 | 2.5 | 2.25 | 2025 Modal Y Combined spectra
0.84 | 1.4881 | 2.0833 | 2.5 | 2.25 | 2025 Modal Y Combined spectra
0.8405 | 1.4872 | 2.0821 | 2.5 | 2.25 | 2025 Modal Y Combined spectra
0.841 | 1.4863 | 2.0809 | 2.5 | 2.25 | 2025 Modal Y Combined spectra
0.8415 | 1.4854 | 2.0796 | 2.5 | 2.25 | 2025 Modal Y Combined spectra
0.842 | 1.4846 | 2.0784 | 2.5 | 2.25 | 2025 Modal Y Combined spectra
0.8425 | 1.4837 | 2.0772 | 2.5 | 2.25 | 2025 Modal Y Combined spectra
0.843 | 1.4828 | 2.0759 | 2.5 | 2.25 | 2025 Modal Y Combined spectra
0.8435 | 1.4819 | 2.0747 | 2.5 | 2.25 | 2025 Modal Y Combined spectra
0.844 | 1.481 | 2.0735 | 2.5 | 2.25 | 2025 Modal Y Combined spectra
0.8445 | 1.4802 | 2.0722 | 2.5 | 2.25 | 2025 Modal Y Combined spectra
0.845 | 1.4793 | 2.071 | 2.5 | 2.25 | 2025 Modal Y Combined spectra
0.8455 | 1.4784 | 2.0698 | 2.5 | 2.25 | 2025 Modal Y Combined spectra
0.846 | 1.4775 | 2.0686 | 2.5 | 2.25 | 2025 Modal Y Combined spectra
0.8465 | 1.4767 | 2.0673 | 2.5 | 2.25 | 2025 Modal Y Combined spectra
0.847 | 1.4758 | 2.0661 | 2.5 | 2.25 | 2025 Modal Y Combined spectra
0.8475 | 1.4749 | 2.0649 | 2.5 | 2.25 | 2025 Modal Y Combined spectra
0.848 | 1.4741 | 2.0637 | 2.5 | 2.25 | 2025 Modal Y Combined spectra
0.8485 | 1.4732 | 2.0625 | 2.5 | 2.25 | 2025 Modal Y Combined spectra
0.849 | 1.4723 | 2.0612 | 2.5 | 2.25 | 2025 Modal Y Combined spectra
0.8495 | 1.4715 | 2.06 | 2.5 | 2.25 | 2025 Modal Y Combined spectra
0.85 | 1.4706 | 2.0588 | 2.5 | 2.25 | 2025 Modal Y Combined spectra
0.8505 | 1.4697 | 2.0576 | 2.5 | 2.25 | 2025 Modal Y Combined spectra
0.851 | 1.4689 | 2.0564 | 2.5 | 2.25 | 2025 Modal Y Combined spectra
0.8515 | 1.468 | 2.0552 | 2.5 | 2.25 | 2025 Modal Y Combined spectra
0.852 | 1.4671 | 2.054 | 2.5 | 2.25 | 2025 Modal Y Combined spectra
0.8525 | 1.4663 | 2.0528 | 2.5 | 2.25 | 2025 Modal Y Combined spectra
0.853 | 1.4654 | 2.0516 | 2.5 | 2.25 | 2025 Modal Y Combined spectra
0.8535 | 1.4646 | 2.0504 | 2.5 | 2.25 | 2025 Modal Y Combined spectra
0.854 | 1.4637 | 2.0492 | 2.5 | 2.25 | 2025 Modal Y Combined spectra
0.8545 | 1.4628 | 2.048 | 2.5 | 2.25 | 2025 Modal Y Combined spectra
0.855 | 1.462 | 2.0468 | 2.5 | 2.25 | 2025 Modal Y Combined spectra
0.8555 | 1.4611 | 2.0456 | 2.5 | 2.25 | 2025 Modal Y Combined spectra
0.856 | 1.4603 | 2.0444 | 2.5 | 2.25 | 2025 Modal Y Combined spectra
0.8565 | 1.4594 | 2.0432 | 2.5 | 2.25 | 2025 Modal Y Combined spectra
0.857 | 1.4586 | 2.042 | 2.5 | 2.25 | 2025 Modal Y Combined spectra
0.8575 | 1.4577 | 2.0408 | 2.5 | 2.25 | 2025 Modal Y Combined spectra
0.858 | 1.4569 | 2.0396 | 2.5 | 2.25 | 2025 Modal Y Combined spectra
0.8585 | 1.456 | 2.0384 | 2.5 | 2.25 | 2025 Modal Y Combined spectra
0.859 | 1.4552 | 2.0373 | 2.5 | 2.25 | 2025 Modal Y Combined spectra
0.8595 | 1.4543 | 2.0361 | 2.5 | 2.25 | 2025 Modal Y Combined spectra
0.86 | 1.4535 | 2.0349 | 2.5 | 2.25 | 2025 Modal Y Combined spectra
0.8605 | 1.4526 | 2.0337 | 2.5 | 2.25 | 2025 Modal Y Combined spectra
0.861 | 1.4518 | 2.0325 | 2.5 | 2.25 | 2025 Modal Y Combined spectra
0.8615 | 1.451 | 2.0313 | 2.5 | 2.25 | 2025 Modal Y Combined spectra
0.862 | 1.4501 | 2.0302 | 2.5 | 2.25 | 2025 Modal Y Combined spectra
0.8625 | 1.4493 | 2.029 | 2.5 | 2.25 | 2025 Modal Y Combined spectra
0.863 | 1.4484 | 2.0278 | 2.5 | 2.25 | 2025 Modal Y Combined spectra
0.8635 | 1.4476 | 2.0266 | 2.5 | 2.25 | 2025 Modal Y Combined spectra
0.864 | 1.4468 | 2.0255 | 2.5 | 2.25 | 2025 Modal Y Combined spectra
0.8645 | 1.4459 | 2.0243 | 2.5 | 2.25 | 2025 Modal Y Combined spectra
0.865 | 1.4451 | 2.0231 | 2.5 | 2.25 | 2025 Modal Y Combined spectra
0.8655 | 1.4443 | 2.022 | 2.5 | 2.25 | 2025 Modal Y Combined spectra
0.866 | 1.4434 | 2.0208 | 2.5 | 2.25 | 2025 Modal Y Combined spectra
0.8665 | 1.4426 | 2.0196 | 2.5 | 2.25 | 2025 Modal Y Combined spectra
0.867 | 1.4418 | 2.0185 | 2.5 | 2.25 | 2025 Modal Y Combined spectra
0.8675 | 1.4409 | 2.0173 | 2.5 | 2.25 | 2025 Modal Y Combined spectra
0.868 | 1.4401 | 2.0161 | 2.5 | 2.25 | 2025 Modal Y Combined spectra
0.8685 | 1.4393 | 2.015 | 2.5 | 2.25 | 2025 Modal Y Combined spectra
0.869 | 1.4384 | 2.0138 | 2.5 | 2.25 | 2025 Modal Y Combined spectra
0.8695 | 1.4376 | 2.0127 | 2.5 | 2.25 | 2025 Modal Y Combined spectra
0.87 | 1.4368 | 2.0115 | 2.5 | 2.25 | 2025 Modal Y Combined spectra
0.8705 | 1.436 | 2.0103 | 2.5 | 2.25 | 2025 Modal Y Combined spectra
0.871 | 1.4351 | 2.0092 | 2.5 | 2.25 | 2025 Modal Y Combined spectra
0.8715 | 1.4343 | 2.008 | 2.5 | 2.25 | 2025 Modal Y Combined spectra
0.872 | 1.4335 | 2.0069 | 2.5 | 2.25 | 2025 Modal Y Combined spectra
0.8725 | 1.4327 | 2.0057 | 2.5 | 2.25 | 2025 Modal Y Combined spectra
0.873 | 1.4318 | 2.0046 | 2.5 | 2.25 | 2025 Modal Y Combined spectra
0.8735 | 1.431 | 2.0034 | 2.5 | 2.25 | 2025 Modal Y Combined spectra
0.874 | 1.4302 | 2.0023 | 2.5 | 2.25 | 2025 Modal Y Combined spectra
0.8745 | 1.4294 | 2.0011 | 2.5 | 2.25 | 2025 Modal Y Combined spectra
0.875 | 1.4286 | 2 | 2.5 | 2.25 | 2025 Modal Y Combined spectra
0.8755 | 1.4278 | 1.9989 | 2.5 | 2.25 | 2025 Modal Y Combined spectra
0.876 | 1.4269 | 1.9977 | 2.5 | 2.25 | 2025 Modal Y Combined spectra
0.8765 | 1.4261 | 1.9966 | 2.5 | 2.25 | 2025 Modal Y Combined spectra
0.877 | 1.4253 | 1.9954 | 2.5 | 2.25 | 2025 Modal Y Combined spectra
0.8775 | 1.4245 | 1.9943 | 2.5 | 2.25 | 2025 Modal Y Combined spectra
0.878 | 1.4237 | 1.9932 | 2.5 | 2.25 | 2025 Modal Y Combined spectra
0.8785 | 1.4229 | 1.992 | 2.5 | 2.25 | 2025 Modal Y Combined spectra
0.879 | 1.4221 | 1.9909 | 2.5 | 2.25 | 2025 Modal Y Combined spectra
0.8795 | 1.4213 | 1.9898 | 2.5 | 2.25 | 2025 Modal Y Combined spectra
0.88 | 1.4205 | 1.9886 | 2.5 | 2.25 | 2025 Modal Y Combined spectra
0.8805 | 1.4196 | 1.9875 | 2.5 | 2.25 | 2025 Modal Y Combined spectra
0.881 | 1.4188 | 1.9864 | 2.5 | 2.25 | 2025 Modal Y Combined spectra
0.8815 | 1.418 | 1.9853 | 2.5 | 2.25 | 2025 Modal Y Combined spectra
0.882 | 1.4172 | 1.9841 | 2.5 | 2.25 | 2025 Modal Y Combined spectra
0.8825 | 1.4164 | 1.983 | 2.5 | 2.25 | 2025 Modal Y Combined spectra
0.883 | 1.4156 | 1.9819 | 2.5 | 2.25 | 2025 Modal Y Combined spectra
0.8835 | 1.4148 | 1.9808 | 2.5 | 2.25 | 2025 Modal Y Combined spectra
0.884 | 1.414 | 1.9796 | 2.5 | 2.25 | 2025 Modal Y Combined spectra
0.8845 | 1.4132 | 1.9785 | 2.5 | 2.25 | 2025 Modal Y Combined spectra
0.885 | 1.4124 | 1.9774 | 2.5 | 2.25 | 2025 Modal Y Combined spectra
0.8855 | 1.4116 | 1.9763 | 2.5 | 2.25 | 2025 Modal Y Combined spectra
0.886 | 1.4108 | 1.9752 | 2.5 | 2.25 | 2025 Modal Y Combined spectra
0.8865 | 1.41 | 1.9741 | 2.5 | 2.25 | 2025 Modal Y Combined spectra
0.887 | 1.4092 | 1.9729 | 2.5 | 2.25 | 2025 Modal Y Combined spectra
0.8875 | 1.4085 | 1.9718 | 2.5 | 2.25 | 2025 Modal Y Combined spectra
0.888 | 1.4077 | 1.9707 | 2.5 | 2.25 | 2025 Modal Y Combined spectra
0.8885 | 1.4069 | 1.9696 | 2.5 | 2.25 | 2025 Modal Y Combined spectra
0.889 | 1.4061 | 1.9685 | 2.5 | 2.25 | 2025 Modal Y Combined spectra
0.8895 | 1.4053 | 1.9674 | 2.5 | 2.25 | 2025 Modal Y Combined spectra
0.89 | 1.4045 | 1.9663 | 2.5 | 2.25 | 2025 Modal Y Combined spectra
0.8905 | 1.4037 | 1.9652 | 2.5 | 2.25 | 2025 Modal Y Combined spectra
0.891 | 1.4029 | 1.9641 | 2.5 | 2.25 | 2025 Modal Y Combined spectra
0.8915 | 1.4021 | 1.963 | 2.5 | 2.25 | 2025 Modal Y Combined spectra
0.892 | 1.4013 | 1.9619 | 2.5 | 2.25 | 2025 Modal Y Combined spectra
0.8925 | 1.4006 | 1.9608 | 2.5 | 2.25 | 2025 Modal Y Combined spectra
0.893 | 1.3998 | 1.9597 | 2.5 | 2.25 | 2025 Modal Y Combined spectra
0.8935 | 1.399 | 1.9586 | 2.5 | 2.25 | 2025 Modal Y Combined spectra
0.894 | 1.3982 | 1.9575 | 2.5 | 2.25 | 2025 Modal Y Combined spectra
0.8945 | 1.3974 | 1.9564 | 2.5 | 2.25 | 2025 Modal Y Combined spectra
0.895 | 1.3966 | 1.9553 | 2.5 | 2.25 | 2025 Modal Y Combined spectra
0.8955 | 1.3959 | 1.9542 | 2.5 | 2.25 | 2025 Modal Y Combined spectra
0.896 | 1.3951 | 1.9531 | 2.5 | 2.25 | 2025 Modal Y Combined spectra
0.8965 | 1.3943 | 1.952 | 2.5 | 2.25 | 2025 Modal Y Combined spectra
0.897 | 1.3935 | 1.9509 | 2.5 | 2.25 | 2025 Modal Y Combined spectra
0.8975 | 1.3928 | 1.9499 | 2.5 | 2.25 | 2025 Modal Y Combined spectra
0.898 | 1.392 | 1.9488 | 2.5 | 2.25 | 2025 Modal Y Combined spectra
0.8985 | 1.3912 | 1.9477 | 2.5 | 2.25 | 2025 Modal Y Combined spectra
0.899 | 1.3904 | 1.9466 | 2.5 | 2.25 | 2025 Modal Y Combined spectra
0.8995 | 1.3897 | 1.9455 | 2.5 | 2.25 | 2025 Modal Y Combined spectra
0.9 | 1.3889 | 1.9444 | 2.5 | 2.25 | 2025 Modal Y Combined spectra
0.9005 | 1.3881 | 1.9434 | 2.5 | 2.25 | 2025 Modal Y Combined spectra
0.901 | 1.3873 | 1.9423 | 2.5 | 2.25 | 2025 Modal Y Combined spectra
0.9015 | 1.3866 | 1.9412 | 2.5 | 2.25 | 2025 Modal Y Combined spectra
0.902 | 1.3858 | 1.9401 | 2.5 | 2.25 | 2025 Modal Y Combined spectra
0.9025 | 1.385 | 1.9391 | 2.5 | 2.25 | 2025 Modal Y Combined spectra
0.903 | 1.3843 | 1.938 | 2.5 | 2.25 | 2025 Modal Y Combined spectra
0.9035 | 1.3835 | 1.9369 | 2.5 | 2.25 | 2025 Modal Y Combined spectra
0.904 | 1.3827 | 1.9358 | 2.5 | 2.25 | 2025 Modal Y Combined spectra
0.9045 | 1.382 | 1.9348 | 2.5 | 2.25 | 2025 Modal Y Combined spectra
0.905 | 1.3812 | 1.9337 | 2.5 | 2.25 | 2025 Modal Y Combined spectra
0.9055 | 1.3805 | 1.9326 | 2.5 | 2.25 | 2025 Modal Y Combined spectra
0.906 | 1.3797 | 1.9316 | 2.5 | 2.25 | 2025 Modal Y Combined spectra
0.9065 | 1.3789 | 1.9305 | 2.5 | 2.25 | 2025 Modal Y Combined spectra
0.907 | 1.3782 | 1.9294 | 2.5 | 2.25 | 2025 Modal Y Combined spectra
0.9075 | 1.3774 | 1.9284 | 2.5 | 2.25 | 2025 Modal Y Combined spectra
0.908 | 1.3767 | 1.9273 | 2.5 | 2.25 | 2025 Modal Y Combined spectra
0.9085 | 1.3759 | 1.9263 | 2.5 | 2.25 | 2025 Modal Y Combined spectra
0.909 | 1.3751 | 1.9252 | 2.5 | 2.25 | 2025 Modal Y Combined spectra
0.9095 | 1.3744 | 1.9241 | 2.5 | 2.25 | 2025 Modal Y Combined spectra
0.91 | 1.3736 | 1.9231 | 2.5 | 2.25 | 2025 Modal Y Combined spectra
0.9105 | 1.3729 | 1.922 | 2.5 | 2.25 | 2025 Modal Y Combined spectra
0.911 | 1.3721 | 1.921 | 2.5 | 2.25 | 2025 Modal Y Combined spectra
0.9115 | 1.3714 | 1.9199 | 2.5 | 2.25 | 2025 Modal Y Combined spectra
0.912 | 1.3706 | 1.9189 | 2.5 | 2.25 | 2025 Modal Y Combined spectra
0.9125 | 1.3699 | 1.9178 | 2.5 | 2.25 | 2025 Modal Y Combined spectra
0.913 | 1.3691 | 1.9168 | 2.5 | 2.25 | 2025 Modal Y Combined spectra
0.9135 | 1.3684 | 1.9157 | 2.5 | 2.25 | 2025 Modal Y Combined spectra
0.914 | 1.3676 | 1.9147 | 2.5 | 2.25 | 2025 Modal Y Combined spectra
0.9145 | 1.3669 | 1.9136 | 2.5 | 2.25 | 2025 Modal Y Combined spectra
0.915 | 1.3661 | 1.9126 | 2.5 | 2.25 | 2025 Modal Y Combined spectra
0.9155 | 1.3654 | 1.9115 | 2.5 | 2.25 | 2025 Modal Y Combined spectra
0.916 | 1.3646 | 1.9105 | 2.5 | 2.25 | 2025 Modal Y Combined spectra
0.9165 | 1.3639 | 1.9094 | 2.5 | 2.25 | 2025 Modal Y Combined spectra
0.917 | 1.3631 | 1.9084 | 2.5 | 2.25 | 2025 Modal Y Combined spectra
0.9175 | 1.3624 | 1.9074 | 2.5 | 2.25 | 2025 Modal Y Combined spectra
0.918 | 1.3617 | 1.9063 | 2.5 | 2.25 | 2025 Modal Y Combined spectra
0.9185 | 1.3609 | 1.9053 | 2.5 | 2.25 | 2025 Modal Y Combined spectra
0.919 | 1.3602 | 1.9042 | 2.5 | 2.25 | 2025 Modal Y Combined spectra
0.9195 | 1.3594 | 1.9032 | 2.5 | 2.25 | 2025 Modal Y Combined spectra
0.92 | 1.3587 | 1.9022 | 2.5 | 2.25 | 2025 Modal Y Combined spectra
0.9205 | 1.358 | 1.9011 | 2.5 | 2.25 | 2025 Modal Y Combined spectra
0.921 | 1.3572 | 1.9001 | 2.5 | 2.25 | 2025 Modal Y Combined spectra
0.9215 | 1.3565 | 1.8991 | 2.5 | 2.25 | 2025 Modal Y Combined spectra
0.922 | 1.3557 | 1.898 | 2.5 | 2.25 | 2025 Modal Y Combined spectra
0.9225 | 1.355 | 1.897 | 2.5 | 2.25 | 2025 Modal Y Combined spectra
0.923 | 1.3543 | 1.896 | 2.5 | 2.25 | 2025 Modal Y Combined spectra
0.9235 | 1.3535 | 1.895 | 2.5 | 2.25 | 2025 Modal Y Combined spectra
0.924 | 1.3528 | 1.8939 | 2.5 | 2.25 | 2025 Modal Y Combined spectra
0.9245 | 1.3521 | 1.8929 | 2.5 | 2.25 | 2025 Modal Y Combined spectra
0.925 | 1.3514 | 1.8919 | 2.5 | 2.25 | 2025 Modal Y Combined spectra
0.9255 | 1.3506 | 1.8909 | 2.5 | 2.25 | 2025 Modal Y Combined spectra
0.926 | 1.3499 | 1.8898 | 2.5 | 2.25 | 2025 Modal Y Combined spectra
0.9265 | 1.3492 | 1.8888 | 2.5 | 2.25 | 2025 Modal Y Combined spectra
0.927 | 1.3484 | 1.8878 | 2.5 | 2.25 | 2025 Modal Y Combined spectra
0.9275 | 1.3477 | 1.8868 | 2.5 | 2.25 | 2025 Modal Y Combined spectra
0.928 | 1.347 | 1.8858 | 2.5 | 2.25 | 2025 Modal Y Combined spectra
0.9285 | 1.3463 | 1.8848 | 2.5 | 2.25 | 2025 Modal Y Combined spectra
0.929 | 1.3455 | 1.8837 | 2.5 | 2.25 | 2025 Modal Y Combined spectra
0.9295 | 1.3448 | 1.8827 | 2.5 | 2.25 | 2025 Modal Y Combined spectra
0.93 | 1.3441 | 1.8817 | 2.5 | 2.25 | 2025 Modal Y Combined spectra
0.9305 | 1.3434 | 1.8807 | 2.5 | 2.25 | 2025 Modal Y Combined spectra
0.931 | 1.3426 | 1.8797 | 2.5 | 2.25 | 2025 Modal Y Combined spectra
0.9315 | 1.3419 | 1.8787 | 2.5 | 2.25 | 2025 Modal Y Combined spectra
0.932 | 1.3412 | 1.8777 | 2.5 | 2.25 | 2025 Modal Y Combined spectra
0.9325 | 1.3405 | 1.8767 | 2.5 | 2.25 | 2025 Modal Y Combined spectra
0.933 | 1.3398 | 1.8757 | 2.5 | 2.25 | 2025 Modal Y Combined spectra
0.9335 | 1.339 | 1.8747 | 2.5 | 2.25 | 2025 Modal Y Combined spectra
0.934 | 1.3383 | 1.8737 | 2.5 | 2.25 | 2025 Modal Y Combined spectra
0.9345 | 1.3376 | 1.8727 | 2.5 | 2.25 | 2025 Modal Y Combined spectra
0.935 | 1.3369 | 1.8717 | 2.5 | 2.25 | 2025 Modal Y Combined spectra
0.9355 | 1.3362 | 1.8707 | 2.5 | 2.25 | 2025 Modal Y Combined spectra
0.936 | 1.3355 | 1.8697 | 2.5 | 2.25 | 2025 Modal Y Combined spectra
0.9365 | 1.3348 | 1.8687 | 2.5 | 2.25 | 2025 Modal Y Combined spectra
0.937 | 1.334 | 1.8677 | 2.5 | 2.25 | 2025 Modal Y Combined spectra
0.9375 | 1.3333 | 1.8667 | 2.5 | 2.25 | 2025 Modal Y Combined spectra
0.938 | 1.3326 | 1.8657 | 2.5 | 2.25 | 2025 Modal Y Combined spectra
0.9385 | 1.3319 | 1.8647 | 2.5 | 2.25 | 2025 Modal Y Combined spectra
0.939 | 1.3312 | 1.8637 | 2.5 | 2.25 | 2025 Modal Y Combined spectra
0.9395 | 1.3305 | 1.8627 | 2.5 | 2.25 | 2025 Modal Y Combined spectra
0.94 | 1.3298 | 1.8617 | 2.5 | 2.25 | 2025 Modal Y Combined spectra
0.9405 | 1.3291 | 1.8607 | 2.5 | 2.25 | 2025 Modal Y Combined spectra
0.941 | 1.3284 | 1.8597 | 2.5 | 2.25 | 2025 Modal Y Combined spectra
0.9415 | 1.3277 | 1.8587 | 2.5 | 2.25 | 2025 Modal Y Combined spectra
0.942 | 1.327 | 1.8577 | 2.5 | 2.25 | 2025 Modal Y Combined spectra
0.9425 | 1.3263 | 1.8568 | 2.5 | 2.25 | 2025 Modal Y Combined spectra
0.943 | 1.3256 | 1.8558 | 2.5 | 2.25 | 2025 Modal Y Combined spectra
0.9435 | 1.3249 | 1.8548 | 2.5 | 2.25 | 2025 Modal Y Combined spectra
0.944 | 1.3242 | 1.8538 | 2.5 | 2.25 | 2025 Modal Y Combined spectra
0.9445 | 1.3235 | 1.8528 | 2.5 | 2.25 | 2025 Modal Y Combined spectra
0.945 | 1.3228 | 1.8519 | 2.5 | 2.25 | 2025 Modal Y Combined spectra
0.9455 | 1.3221 | 1.8509 | 2.5 | 2.25 | 2025 Modal Y Combined spectra
0.946 | 1.3214 | 1.8499 | 2.5 | 2.25 | 2025 Modal Y Combined spectra
0.9465 | 1.3207 | 1.8489 | 2.5 | 2.25 | 2025 Modal Y Combined spectra
0.947 | 1.32 | 1.8479 | 2.5 | 2.25 | 2025 Modal Y Combined spectra
0.9475 | 1.3193 | 1.847 | 2.5 | 2.25 | 2025 Modal Y Combined spectra
0.948 | 1.3186 | 1.846 | 2.5 | 2.25 | 2025 Modal Y Combined spectra
0.9485 | 1.3179 | 1.845 | 2.5 | 2.25 | 2025 Modal Y Combined spectra
0.949 | 1.3172 | 1.844 | 2.5 | 2.25 | 2025 Modal Y Combined spectra
0.9495 | 1.3165 | 1.8431 | 2.5 | 2.25 | 2025 Modal Y Combined spectra
0.95 | 1.3158 | 1.8421 | 2.5 | 2.25 | 2025 Modal Y Combined spectra
0.9505 | 1.3151 | 1.8411 | 2.5 | 2.25 | 2025 Modal Y Combined spectra
0.951 | 1.3144 | 1.8402 | 2.5 | 2.25 | 2025 Modal Y Combined spectra
0.9515 | 1.3137 | 1.8392 | 2.5 | 2.25 | 2025 Modal Y Combined spectra
0.952 | 1.313 | 1.8382 | 2.5 | 2.25 | 2025 Modal Y Combined spectra
0.9525 | 1.3123 | 1.8373 | 2.5 | 2.25 | 2025 Modal Y Combined spectra
0.953 | 1.3116 | 1.8363 | 2.5 | 2.25 | 2025 Modal Y Combined spectra
0.9535 | 1.311 | 1.8353 | 2.5 | 2.25 | 2025 Modal Y Combined spectra
0.954 | 1.3103 | 1.8344 | 2.5 | 2.25 | 2025 Modal Y Combined spectra
0.9545 | 1.3096 | 1.8334 | 2.5 | 2.25 | 2025 Modal Y Combined spectra
0.955 | 1.3089 | 1.8325 | 2.5 | 2.25 | 2025 Modal Y Combined spectra
0.9555 | 1.3082 | 1.8315 | 2.5 | 2.25 | 2025 Modal Y Combined spectra
0.956 | 1.3075 | 1.8305 | 2.5 | 2.25 | 2025 Modal Y Combined spectra
0.9565 | 1.3068 | 1.8296 | 2.5 | 2.25 | 2025 Modal Y Combined spectra
0.957 | 1.3062 | 1.8286 | 2.5 | 2.25 | 2025 Modal Y Combined spectra
0.9575 | 1.3055 | 1.8277 | 2.5 | 2.25 | 2025 Modal Y Combined spectra
0.958 | 1.3048 | 1.8267 | 2.5 | 2.25 | 2025 Modal Y Combined spectra
0.9585 | 1.3041 | 1.8258 | 2.5 | 2.25 | 2025 Modal Y Combined spectra
0.959 | 1.3034 | 1.8248 | 2.5 | 2.25 | 2025 Modal Y Combined spectra
0.9595 | 1.3028 | 1.8239 | 2.5 | 2.25 | 2025 Modal Y Combined spectra
0.96 | 1.3021 | 1.8229 | 2.5 | 2.25 | 2025 Modal Y Combined spectra
0.9605 | 1.3014 | 1.822 | 2.5 | 2.25 | 2025 Modal Y Combined spectra
0.961 | 1.3007 | 1.821 | 2.5 | 2.25 | 2025 Modal Y Combined spectra
0.9615 | 1.3001 | 1.8201 | 2.5 | 2.25 | 2025 Modal Y Combined spectra
0.962 | 1.2994 | 1.8191 | 2.5 | 2.25 | 2025 Modal Y Combined spectra
0.9625 | 1.2987 | 1.8182 | 2.5 | 2.25 | 2025 Modal Y Combined spectra
0.963 | 1.298 | 1.8172 | 2.5 | 2.25 | 2025 Modal Y Combined spectra
0.9635 | 1.2974 | 1.8163 | 2.5 | 2.25 | 2025 Modal Y Combined spectra
0.964 | 1.2967 | 1.8154 | 2.5 | 2.25 | 2025 Modal Y Combined spectra
0.9645 | 1.296 | 1.8144 | 2.5 | 2.25 | 2025 Modal Y Combined spectra
0.965 | 1.2953 | 1.8135 | 2.5 | 2.25 | 2025 Modal Y Combined spectra
0.9655 | 1.2947 | 1.8125 | 2.5 | 2.25 | 2025 Modal Y Combined spectra
0.966 | 1.294 | 1.8116 | 2.5 | 2.25 | 2025 Modal Y Combined spectra
0.9665 | 1.2933 | 1.8107 | 2.5 | 2.25 | 2025 Modal Y Combined spectra
0.967 | 1.2927 | 1.8097 | 2.5 | 2.25 | 2025 Modal Y Combined spectra
0.9675 | 1.292 | 1.8088 | 2.5 | 2.25 | 2025 Modal Y Combined spectra
0.968 | 1.2913 | 1.8079 | 2.5 | 2.25 | 2025 Modal Y Combined spectra
0.9685 | 1.2907 | 1.8069 | 2.5 | 2.25 | 2025 Modal Y Combined spectra
0.969 | 1.29 | 1.806 | 2.5 | 2.25 | 2025 Modal Y Combined spectra
0.9695 | 1.2893 | 1.8051 | 2.5 | 2.25 | 2025 Modal Y Combined spectra
0.97 | 1.2887 | 1.8041 | 2.5 | 2.25 | 2025 Modal Y Combined spectra
0.9705 | 1.288 | 1.8032 | 2.5 | 2.25 | 2025 Modal Y Combined spectra
0.971 | 1.2873 | 1.8023 | 2.5 | 2.25 | 2025 Modal Y Combined spectra
0.9715 | 1.2867 | 1.8013 | 2.5 | 2.25 | 2025 Modal Y Combined spectra
0.972 | 1.286 | 1.8004 | 2.5 | 2.25 | 2025 Modal Y Combined spectra
0.9725 | 1.2853 | 1.7995 | 2.5 | 2.25 | 2025 Modal Y Combined spectra
0.973 | 1.2847 | 1.7986 | 2.5 | 2.25 | 2025 Modal Y Combined spectra
0.9735 | 1.284 | 1.7976 | 2.5 | 2.25 | 2025 Modal Y Combined spectra
0.974 | 1.2834 | 1.7967 | 2.5 | 2.25 | 2025 Modal Y Combined spectra
0.9745 | 1.2827 | 1.7958 | 2.5 | 2.25 | 2025 Modal Y Combined spectra
0.975 | 1.2821 | 1.7949 | 2.5 | 2.25 | 2025 Modal Y Combined spectra
0.9755 | 1.2814 | 1.794 | 2.5 | 2.25 | 2025 Modal Y Combined spectra
0.976 | 1.2807 | 1.793 | 2.5 | 2.25 | 2025 Modal Y Combined spectra
0.9765 | 1.2801 | 1.7921 | 2.5 | 2.25 | 2025 Modal Y Combined spectra
0.977 | 1.2794 | 1.7912 | 2.5 | 2.25 | 2025 Modal Y Combined spectra
0.9775 | 1.2788 | 1.7903 | 2.5 | 2.25 | 2025 Modal Y Combined spectra
0.978 | 1.2781 | 1.7894 | 2.5 | 2.25 | 2025 Modal Y Combined spectra
0.9785 | 1.2775 | 1.7885 | 2.5 | 2.25 | 2025 Modal Y Combined spectra
0.979 | 1.2768 | 1.7875 | 2.5 | 2.25 | 2025 Modal Y Combined spectra
0.9795 | 1.2762 | 1.7866 | 2.5 | 2.25 | 2025 Modal Y Combined spectra
0.98 | 1.2755 | 1.7857 | 2.5 | 2.25 | 2025 Modal Y Combined spectra
0.9805 | 1.2749 | 1.7848 | 2.5 | 2.25 | 2025 Modal Y Combined spectra
0.981 | 1.2742 | 1.7839 | 2.5 | 2.25 | 2025 Modal Y Combined spectra
0.9815 | 1.2736 | 1.783 | 2.5 | 2.25 | 2025 Modal Y Combined spectra
0.982 | 1.2729 | 1.7821 | 2.5 | 2.25 | 2025 Modal Y Combined spectra
0.9825 | 1.2723 | 1.7812 | 2.5 | 2.25 | 2025 Modal Y Combined spectra
0.983 | 1.2716 | 1.7803 | 2.5 | 2.25 | 2025 Modal Y Combined spectra
0.9835 | 1.271 | 1.7794 | 2.5 | 2.25 | 2025 Modal Y Combined spectra
0.984 | 1.2703 | 1.7785 | 2.5 | 2.25 | 2025 Modal Y Combined spectra
0.9845 | 1.2697 | 1.7776 | 2.5 | 2.25 | 2025 Modal Y Combined spectra
0.985 | 1.269 | 1.7766 | 2.5 | 2.25 | 2025 Modal Y Combined spectra
0.9855 | 1.2684 | 1.7757 | 2.5 | 2.25 | 2025 Modal Y Combined spectra
0.986 | 1.2677 | 1.7748 | 2.5 | 2.25 | 2025 Modal Y Combined spectra
0.9865 | 1.2671 | 1.7739 | 2.5 | 2.25 | 2025 Modal Y Combined spectra
0.987 | 1.2665 | 1.773 | 2.5 | 2.25 | 2025 Modal Y Combined spectra
0.9875 | 1.2658 | 1.7722 | 2.5 | 2.25 | 2025 Modal Y Combined spectra
0.988 | 1.2652 | 1.7713 | 2.5 | 2.25 | 2025 Modal Y Combined spectra
0.9885 | 1.2645 | 1.7704 | 2.5 | 2.25 | 2025 Modal Y Combined spectra
0.989 | 1.2639 | 1.7695 | 2.5 | 2.25 | 2025 Modal Y Combined spectra
0.9895 | 1.2633 | 1.7686 | 2.5 | 2.25 | 2025 Modal Y Combined spectra
0.99 | 1.2626 | 1.7677 | 2.5 | 2.25 | 2025 Modal Y Combined spectra
0.9905 | 1.262 | 1.7668 | 2.5 | 2.25 | 2025 Modal Y Combined spectra
0.991 | 1.2614 | 1.7659 | 2.5 | 2.25 | 2025 Modal Y Combined spectra
0.9915 | 1.2607 | 1.765 | 2.5 | 2.25 | 2025 Modal Y Combined spectra
0.992 | 1.2601 | 1.7641 | 2.5 | 2.25 | 2025 Modal Y Combined spectra
0.9925 | 1.2594 | 1.7632 | 2.5 | 2.25 | 2025 Modal Y Combined spectra
0.993 | 1.2588 | 1.7623 | 2.5 | 2.25 | 2025 Modal Y Combined spectra
0.9935 | 1.2582 | 1.7614 | 2.5 | 2.25 | 2025 Modal Y Combined spectra
0.994 | 1.2575 | 1.7606 | 2.5 | 2.25 | 2025 Modal Y Combined spectra
0.9945 | 1.2569 | 1.7597 | 2.5 | 2.25 | 2025 Modal Y Combined spectra
0.995 | 1.2563 | 1.7588 | 2.5 | 2.25 | 2025 Modal Y Combined spectra
0.9955 | 1.2557 | 1.7579 | 2.5 | 2.25 | 2025 Modal Y Combined spectra
0.996 | 1.255 | 1.757 | 2.5 | 2.25 | 2025 Modal Y Combined spectra
0.9965 | 1.2544 | 1.7561 | 2.5 | 2.25 | 2025 Modal Y Combined spectra
0.997 | 1.2538 | 1.7553 | 2.5 | 2.25 | 2025 Modal Y Combined spectra
0.9975 | 1.2531 | 1.7544 | 2.5 | 2.25 | 2025 Modal Y Combined spectra
0.998 | 1.2525 | 1.7535 | 2.5 | 2.25 | 2025 Modal Y Combined spectra
0.9985 | 1.2519 | 1.7526 | 2.5 | 2.25 | 2025 Modal Y Combined spectra
0.999 | 1.2513 | 1.7518 | 2.5 | 2.25 | 2025 Modal Y Combined spectra
0.9995 | 1.2506 | 1.7509 | 2.5 | 2.25 | 2025 Modal Y Combined spectra
1 | 1.25 | 1.75 | 2.5 | 2.25 | 2025 Modal Y Combined spectra
1.0005 | 1.2494 | 1.7491 | 2.4988 | 2.25 | 2025 Modal Y Combined spectra
1.001 | 1.2488 | 1.7483 | 2.4975 | 2.25 | 2025 Modal Y Combined spectra
1.0015 | 1.2481 | 1.7474 | 2.4963 | 2.25 | 2025 Modal Y Combined spectra
1.002 | 1.2475 | 1.7465 | 2.495 | 2.25 | 2025 Modal Y Combined spectra
1.0025 | 1.2469 | 1.7456 | 2.4938 | 2.25 | 2025 Modal Y Combined spectra
1.003 | 1.2463 | 1.7448 | 2.4925 | 2.25 | 2025 Modal Y Combined spectra
1.0035 | 1.2456 | 1.7439 | 2.4913 | 2.25 | 2025 Modal Y Combined spectra
1.004 | 1.245 | 1.743 | 2.49 | 2.25 | 2025 Modal Y Combined spectra
1.0045 | 1.2444 | 1.7422 | 2.4888 | 2.25 | 2025 Modal Y Combined spectra
1.005 | 1.2438 | 1.7413 | 2.4876 | 2.25 | 2025 Modal Y Combined spectra
1.0055 | 1.2432 | 1.7404 | 2.4863 | 2.25 | 2025 Modal Y Combined spectra
1.006 | 1.2425 | 1.7396 | 2.4851 | 2.25 | 2025 Modal Y Combined spectra
1.0065 | 1.2419 | 1.7387 | 2.4839 | 2.25 | 2025 Modal Y Combined spectra
1.007 | 1.2413 | 1.7378 | 2.4826 | 2.25 | 2025 Modal Y Combined spectra
1.0075 | 1.2407 | 1.737 | 2.4814 | 2.25 | 2025 Modal Y Combined spectra
1.008 | 1.2401 | 1.7361 | 2.4802 | 2.25 | 2025 Modal Y Combined spectra
1.0085 | 1.2395 | 1.7353 | 2.4789 | 2.25 | 2025 Modal Y Combined spectra
1.009 | 1.2389 | 1.7344 | 2.4777 | 2.25 | 2025 Modal Y Combined spectra
1.0095 | 1.2382 | 1.7335 | 2.4765 | 2.25 | 2025 Modal Y Combined spectra
1.01 | 1.2376 | 1.7327 | 2.4752 | 2.25 | 2025 Modal Y Combined spectra
1.0105 | 1.237 | 1.7318 | 2.474 | 2.25 | 2025 Modal Y Combined spectra
1.011 | 1.2364 | 1.731 | 2.4728 | 2.25 | 2025 Modal Y Combined spectra
1.0115 | 1.2358 | 1.7301 | 2.4716 | 2.25 | 2025 Modal Y Combined spectra
1.012 | 1.2352 | 1.7292 | 2.4704 | 2.25 | 2025 Modal Y Combined spectra
1.0125 | 1.2346 | 1.7284 | 2.4691 | 2.25 | 2025 Modal Y Combined spectra
1.013 | 1.234 | 1.7275 | 2.4679 | 2.25 | 2025 Modal Y Combined spectra
1.0135 | 1.2333 | 1.7267 | 2.4667 | 2.25 | 2025 Modal Y Combined spectra
1.014 | 1.2327 | 1.7258 | 2.4655 | 2.25 | 2025 Modal Y Combined spectra
1.0145 | 1.2321 | 1.725 | 2.4643 | 2.25 | 2025 Modal Y Combined spectra
1.015 | 1.2315 | 1.7241 | 2.4631 | 2.25 | 2025 Modal Y Combined spectra
1.0155 | 1.2309 | 1.7233 | 2.4618 | 2.25 | 2025 Modal Y Combined spectra
1.016 | 1.2303 | 1.7224 | 2.4606 | 2.25 | 2025 Modal Y Combined spectra
1.0165 | 1.2297 | 1.7216 | 2.4594 | 2.25 | 2025 Modal Y Combined spectra
1.017 | 1.2291 | 1.7207 | 2.4582 | 2.25 | 2025 Modal Y Combined spectra
1.0175 | 1.2285 | 1.7199 | 2.457 | 2.25 | 2025 Modal Y Combined spectra
1.018 | 1.2279 | 1.7191 | 2.4558 | 2.25 | 2025 Modal Y Combined spectra
1.0185 | 1.2273 | 1.7182 | 2.4546 | 2.25 | 2025 Modal Y Combined spectra
1.019 | 1.2267 | 1.7174 | 2.4534 | 2.25 | 2025 Modal Y Combined spectra
1.0195 | 1.2261 | 1.7165 | 2.4522 | 2.25 | 2025 Modal Y Combined spectra
1.02 | 1.2255 | 1.7157 | 2.451 | 2.25 | 2025 Modal Y Combined spectra
1.0205 | 1.2249 | 1.7148 | 2.4498 | 2.25 | 2025 Modal Y Combined spectra
1.021 | 1.2243 | 1.714 | 2.4486 | 2.25 | 2025 Modal Y Combined spectra
1.0215 | 1.2237 | 1.7132 | 2.4474 | 2.25 | 2025 Modal Y Combined spectra
1.022 | 1.2231 | 1.7123 | 2.4462 | 2.25 | 2025 Modal Y Combined spectra
1.0225 | 1.2225 | 1.7115 | 2.445 | 2.25 | 2025 Modal Y Combined spectra
1.023 | 1.2219 | 1.7107 | 2.4438 | 2.25 | 2025 Modal Y Combined spectra
1.0235 | 1.2213 | 1.7098 | 2.4426 | 2.25 | 2025 Modal Y Combined spectra
1.024 | 1.2207 | 1.709 | 2.4414 | 2.25 | 2025 Modal Y Combined spectra
1.0245 | 1.2201 | 1.7082 | 2.4402 | 2.25 | 2025 Modal Y Combined spectra
1.025 | 1.2195 | 1.7073 | 2.439 | 2.25 | 2025 Modal Y Combined spectra
1.0255 | 1.2189 | 1.7065 | 2.4378 | 2.25 | 2025 Modal Y Combined spectra
1.026 | 1.2183 | 1.7057 | 2.4366 | 2.25 | 2025 Modal Y Combined spectra
1.0265 | 1.2177 | 1.7048 | 2.4355 | 2.25 | 2025 Modal Y Combined spectra
1.027 | 1.2171 | 1.704 | 2.4343 | 2.25 | 2025 Modal Y Combined spectra
1.0275 | 1.2165 | 1.7032 | 2.4331 | 2.25 | 2025 Modal Y Combined spectra
1.028 | 1.216 | 1.7023 | 2.4319 | 2.25 | 2025 Modal Y Combined spectra
1.0285 | 1.2154 | 1.7015 | 2.4307 | 2.25 | 2025 Modal Y Combined spectra
1.029 | 1.2148 | 1.7007 | 2.4295 | 2.25 | 2025 Modal Y Combined spectra
1.0295 | 1.2142 | 1.6999 | 2.4284 | 2.25 | 2025 Modal Y Combined spectra
1.03 | 1.2136 | 1.699 | 2.4272 | 2.25 | 2025 Modal Y Combined spectra
1.0305 | 1.213 | 1.6982 | 2.426 | 2.25 | 2025 Modal Y Combined spectra
1.031 | 1.2124 | 1.6974 | 2.4248 | 2.25 | 2025 Modal Y Combined spectra
1.0315 | 1.2118 | 1.6966 | 2.4237 | 2.25 | 2025 Modal Y Combined spectra
1.032 | 1.2112 | 1.6957 | 2.4225 | 2.25 | 2025 Modal Y Combined spectra
1.0325 | 1.2107 | 1.6949 | 2.4213 | 2.25 | 2025 Modal Y Combined spectra
1.033 | 1.2101 | 1.6941 | 2.4201 | 2.25 | 2025 Modal Y Combined spectra
1.0335 | 1.2095 | 1.6933 | 2.419 | 2.25 | 2025 Modal Y Combined spectra
1.034 | 1.2089 | 1.6925 | 2.4178 | 2.25 | 2025 Modal Y Combined spectra
1.0345 | 1.2083 | 1.6916 | 2.4166 | 2.25 | 2025 Modal Y Combined spectra
1.035 | 1.2077 | 1.6908 | 2.4155 | 2.25 | 2025 Modal Y Combined spectra
1.0355 | 1.2071 | 1.69 | 2.4143 | 2.25 | 2025 Modal Y Combined spectra
1.036 | 1.2066 | 1.6892 | 2.4131 | 2.25 | 2025 Modal Y Combined spectra
1.0365 | 1.206 | 1.6884 | 2.412 | 2.25 | 2025 Modal Y Combined spectra
1.037 | 1.2054 | 1.6876 | 2.4108 | 2.25 | 2025 Modal Y Combined spectra
1.0375 | 1.2048 | 1.6867 | 2.4096 | 2.25 | 2025 Modal Y Combined spectra
1.038 | 1.2042 | 1.6859 | 2.4085 | 2.25 | 2025 Modal Y Combined spectra
1.0385 | 1.2037 | 1.6851 | 2.4073 | 2.25 | 2025 Modal Y Combined spectra
1.039 | 1.2031 | 1.6843 | 2.4062 | 2.25 | 2025 Modal Y Combined spectra
1.0395 | 1.2025 | 1.6835 | 2.405 | 2.25 | 2025 Modal Y Combined spectra
1.04 | 1.2019 | 1.6827 | 2.4038 | 2.25 | 2025 Modal Y Combined spectra
1.0405 | 1.2013 | 1.6819 | 2.4027 | 2.25 | 2025 Modal Y Combined spectra
1.041 | 1.2008 | 1.6811 | 2.4015 | 2.25 | 2025 Modal Y Combined spectra
1.0415 | 1.2002 | 1.6803 | 2.4004 | 2.25 | 2025 Modal Y Combined spectra
1.042 | 1.1996 | 1.6795 | 2.3992 | 2.25 | 2025 Modal Y Combined spectra
1.0425 | 1.199 | 1.6787 | 2.3981 | 2.25 | 2025 Modal Y Combined spectra
1.043 | 1.1985 | 1.6779 | 2.3969 | 2.25 | 2025 Modal Y Combined spectra
1.0435 | 1.1979 | 1.677 | 2.3958 | 2.25 | 2025 Modal Y Combined spectra
1.044 | 1.1973 | 1.6762 | 2.3946 | 2.25 | 2025 Modal Y Combined spectra
1.0445 | 1.1967 | 1.6754 | 2.3935 | 2.25 | 2025 Modal Y Combined spectra
1.045 | 1.1962 | 1.6746 | 2.3923 | 2.25 | 2025 Modal Y Combined spectra
1.0455 | 1.1956 | 1.6738 | 2.3912 | 2.25 | 2025 Modal Y Combined spectra
1.046 | 1.195 | 1.673 | 2.3901 | 2.25 | 2025 Modal Y Combined spectra
1.0465 | 1.1945 | 1.6722 | 2.3889 | 2.25 | 2025 Modal Y Combined spectra
1.047 | 1.1939 | 1.6714 | 2.3878 | 2.25 | 2025 Modal Y Combined spectra
1.0475 | 1.1933 | 1.6706 | 2.3866 | 2.25 | 2025 Modal Y Combined spectra
1.048 | 1.1927 | 1.6698 | 2.3855 | 2.25 | 2025 Modal Y Combined spectra
1.0485 | 1.1922 | 1.6691 | 2.3844 | 2.25 | 2025 Modal Y Combined spectra
1.049 | 1.1916 | 1.6683 | 2.3832 | 2.25 | 2025 Modal Y Combined spectra
1.0495 | 1.191 | 1.6675 | 2.3821 | 2.25 | 2025 Modal Y Combined spectra
1.05 | 1.1905 | 1.6667 | 2.381 | 2.25 | 2025 Modal Y Combined spectra
1.0505 | 1.1899 | 1.6659 | 2.3798 | 2.25 | 2025 Modal Y Combined spectra
1.051 | 1.1893 | 1.6651 | 2.3787 | 2.25 | 2025 Modal Y Combined spectra
1.0515 | 1.1888 | 1.6643 | 2.3776 | 2.25 | 2025 Modal Y Combined spectra
1.052 | 1.1882 | 1.6635 | 2.3764 | 2.25 | 2025 Modal Y Combined spectra
1.0525 | 1.1876 | 1.6627 | 2.3753 | 2.25 | 2025 Modal Y Combined spectra
1.053 | 1.1871 | 1.6619 | 2.3742 | 2.25 | 2025 Modal Y Combined spectra
1.0535 | 1.1865 | 1.6611 | 2.373 | 2.25 | 2025 Modal Y Combined spectra
1.054 | 1.186 | 1.6603 | 2.3719 | 2.25 | 2025 Modal Y Combined spectra
1.0545 | 1.1854 | 1.6596 | 2.3708 | 2.25 | 2025 Modal Y Combined spectra
1.055 | 1.1848 | 1.6588 | 2.3697 | 2.25 | 2025 Modal Y Combined spectra
1.0555 | 1.1843 | 1.658 | 2.3685 | 2.25 | 2025 Modal Y Combined spectra
1.056 | 1.1837 | 1.6572 | 2.3674 | 2.25 | 2025 Modal Y Combined spectra
1.0565 | 1.1832 | 1.6564 | 2.3663 | 2.25 | 2025 Modal Y Combined spectra
1.057 | 1.1826 | 1.6556 | 2.3652 | 2.25 | 2025 Modal Y Combined spectra
1.0575 | 1.182 | 1.6548 | 2.3641 | 2.25 | 2025 Modal Y Combined spectra
1.058 | 1.1815 | 1.6541 | 2.3629 | 2.25 | 2025 Modal Y Combined spectra
1.0585 | 1.1809 | 1.6533 | 2.3618 | 2.25 | 2025 Modal Y Combined spectra
1.059 | 1.1804 | 1.6525 | 2.3607 | 2.25 | 2025 Modal Y Combined spectra
1.0595 | 1.1798 | 1.6517 | 2.3596 | 2.25 | 2025 Modal Y Combined spectra
1.06 | 1.1792 | 1.6509 | 2.3585 | 2.25 | 2025 Modal Y Combined spectra
1.0605 | 1.1787 | 1.6502 | 2.3574 | 2.25 | 2025 Modal Y Combined spectra
1.061 | 1.1781 | 1.6494 | 2.3563 | 2.25 | 2025 Modal Y Combined spectra
1.0615 | 1.1776 | 1.6486 | 2.3552 | 2.25 | 2025 Modal Y Combined spectra
1.062 | 1.177 | 1.6478 | 2.354 | 2.25 | 2025 Modal Y Combined spectra
1.0625 | 1.1765 | 1.6471 | 2.3529 | 2.25 | 2025 Modal Y Combined spectra
1.063 | 1.1759 | 1.6463 | 2.3518 | 2.25 | 2025 Modal Y Combined spectra
1.0635 | 1.1754 | 1.6455 | 2.3507 | 2.25 | 2025 Modal Y Combined spectra
1.064 | 1.1748 | 1.6447 | 2.3496 | 2.25 | 2025 Modal Y Combined spectra
1.0645 | 1.1743 | 1.644 | 2.3485 | 2.25 | 2025 Modal Y Combined spectra
1.065 | 1.1737 | 1.6432 | 2.3474 | 2.25 | 2025 Modal Y Combined spectra
1.0655 | 1.1732 | 1.6424 | 2.3463 | 2.25 | 2025 Modal Y Combined spectra
1.066 | 1.1726 | 1.6417 | 2.3452 | 2.25 | 2025 Modal Y Combined spectra
1.0665 | 1.1721 | 1.6409 | 2.3441 | 2.25 | 2025 Modal Y Combined spectra
1.067 | 1.1715 | 1.6401 | 2.343 | 2.25 | 2025 Modal Y Combined spectra
1.0675 | 1.171 | 1.6393 | 2.3419 | 2.25 | 2025 Modal Y Combined spectra
1.068 | 1.1704 | 1.6386 | 2.3408 | 2.25 | 2025 Modal Y Combined spectra
1.0685 | 1.1699 | 1.6378 | 2.3397 | 2.25 | 2025 Modal Y Combined spectra
1.069 | 1.1693 | 1.637 | 2.3386 | 2.25 | 2025 Modal Y Combined spectra
1.0695 | 1.1688 | 1.6363 | 2.3375 | 2.25 | 2025 Modal Y Combined spectra
1.07 | 1.1682 | 1.6355 | 2.3364 | 2.25 | 2025 Modal Y Combined spectra
1.0705 | 1.1677 | 1.6348 | 2.3354 | 2.25 | 2025 Modal Y Combined spectra
1.071 | 1.1671 | 1.634 | 2.3343 | 2.25 | 2025 Modal Y Combined spectra
1.0715 | 1.1666 | 1.6332 | 2.3332 | 2.25 | 2025 Modal Y Combined spectra
1.072 | 1.166 | 1.6325 | 2.3321 | 2.25 | 2025 Modal Y Combined spectra
1.0725 | 1.1655 | 1.6317 | 2.331 | 2.25 | 2025 Modal Y Combined spectra
1.073 | 1.165 | 1.6309 | 2.3299 | 2.25 | 2025 Modal Y Combined spectra
1.0735 | 1.1644 | 1.6302 | 2.3288 | 2.25 | 2025 Modal Y Combined spectra
1.074 | 1.1639 | 1.6294 | 2.3277 | 2.25 | 2025 Modal Y Combined spectra
1.0745 | 1.1633 | 1.6287 | 2.3267 | 2.25 | 2025 Modal Y Combined spectra
1.075 | 1.1628 | 1.6279 | 2.3256 | 2.25 | 2025 Modal Y Combined spectra
1.0755 | 1.1623 | 1.6272 | 2.3245 | 2.25 | 2025 Modal Y Combined spectra
1.076 | 1.1617 | 1.6264 | 2.3234 | 2.25 | 2025 Modal Y Combined spectra
1.0765 | 1.1612 | 1.6256 | 2.3223 | 2.25 | 2025 Modal Y Combined spectra
1.077 | 1.1606 | 1.6249 | 2.3213 | 2.25 | 2025 Modal Y Combined spectra
1.0775 | 1.1601 | 1.6241 | 2.3202 | 2.25 | 2025 Modal Y Combined spectra
1.078 | 1.1596 | 1.6234 | 2.3191 | 2.25 | 2025 Modal Y Combined spectra
1.0785 | 1.159 | 1.6226 | 2.318 | 2.25 | 2025 Modal Y Combined spectra
1.079 | 1.1585 | 1.6219 | 2.317 | 2.25 | 2025 Modal Y Combined spectra
1.0795 | 1.1579 | 1.6211 | 2.3159 | 2.25 | 2025 Modal Y Combined spectra
1.08 | 1.1574 | 1.6204 | 2.3148 | 2.25 | 2025 Modal Y Combined spectra
1.0805 | 1.1569 | 1.6196 | 2.3137 | 2.25 | 2025 Modal Y Combined spectra
1.081 | 1.1563 | 1.6189 | 2.3127 | 2.25 | 2025 Modal Y Combined spectra
1.0815 | 1.1558 | 1.6181 | 2.3116 | 2.25 | 2025 Modal Y Combined spectra
1.082 | 1.1553 | 1.6174 | 2.3105 | 2.25 | 2025 Modal Y Combined spectra
1.0825 | 1.1547 | 1.6166 | 2.3095 | 2.25 | 2025 Modal Y Combined spectra
1.083 | 1.1542 | 1.6159 | 2.3084 | 2.25 | 2025 Modal Y Combined spectra
1.0835 | 1.1537 | 1.6151 | 2.3073 | 2.25 | 2025 Modal Y Combined spectra
1.084 | 1.1531 | 1.6144 | 2.3063 | 2.25 | 2025 Modal Y Combined spectra
1.0845 | 1.1526 | 1.6136 | 2.3052 | 2.25 | 2025 Modal Y Combined spectra
1.085 | 1.1521 | 1.6129 | 2.3041 | 2.25 | 2025 Modal Y Combined spectra
1.0855 | 1.1515 | 1.6122 | 2.3031 | 2.25 | 2025 Modal Y Combined spectra
1.086 | 1.151 | 1.6114 | 2.302 | 2.25 | 2025 Modal Y Combined spectra
1.0865 | 1.1505 | 1.6107 | 2.301 | 2.25 | 2025 Modal Y Combined spectra
1.087 | 1.15 | 1.6099 | 2.2999 | 2.25 | 2025 Modal Y Combined spectra
1.0875 | 1.1494 | 1.6092 | 2.2989 | 2.25 | 2025 Modal Y Combined spectra
1.088 | 1.1489 | 1.6085 | 2.2978 | 2.25 | 2025 Modal Y Combined spectra
1.0885 | 1.1484 | 1.6077 | 2.2967 | 2.25 | 2025 Modal Y Combined spectra
1.089 | 1.1478 | 1.607 | 2.2957 | 2.25 | 2025 Modal Y Combined spectra
1.0895 | 1.1473 | 1.6062 | 2.2946 | 2.25 | 2025 Modal Y Combined spectra
1.09 | 1.1468 | 1.6055 | 2.2936 | 2.25 | 2025 Modal Y Combined spectra
1.0905 | 1.1463 | 1.6048 | 2.2925 | 2.25 | 2025 Modal Y Combined spectra
1.091 | 1.1457 | 1.604 | 2.2915 | 2.25 | 2025 Modal Y Combined spectra
1.0915 | 1.1452 | 1.6033 | 2.2904 | 2.25 | 2025 Modal Y Combined spectra
1.092 | 1.1447 | 1.6026 | 2.2894 | 2.25 | 2025 Modal Y Combined spectra
1.0925 | 1.1442 | 1.6018 | 2.2883 | 2.25 | 2025 Modal Y Combined spectra
1.093 | 1.1436 | 1.6011 | 2.2873 | 2.25 | 2025 Modal Y Combined spectra
1.0935 | 1.1431 | 1.6004 | 2.2862 | 2.25 | 2025 Modal Y Combined spectra
1.094 | 1.1426 | 1.5996 | 2.2852 | 2.25 | 2025 Modal Y Combined spectra
1.0945 | 1.1421 | 1.5989 | 2.2841 | 2.25 | 2025 Modal Y Combined spectra
1.095 | 1.1416 | 1.5982 | 2.2831 | 2.25 | 2025 Modal Y Combined spectra
1.0955 | 1.141 | 1.5974 | 2.2821 | 2.25 | 2025 Modal Y Combined spectra
1.096 | 1.1405 | 1.5967 | 2.281 | 2.25 | 2025 Modal Y Combined spectra
1.0965 | 1.14 | 1.596 | 2.28 | 2.25 | 2025 Modal Y Combined spectra
1.097 | 1.1395 | 1.5953 | 2.2789 | 2.25 | 2025 Modal Y Combined spectra
1.0975 | 1.139 | 1.5945 | 2.2779 | 2.25 | 2025 Modal Y Combined spectra
1.098 | 1.1384 | 1.5938 | 2.2769 | 2.25 | 2025 Modal Y Combined spectra
1.0985 | 1.1379 | 1.5931 | 2.2758 | 2.25 | 2025 Modal Y Combined spectra
1.099 | 1.1374 | 1.5924 | 2.2748 | 2.25 | 2025 Modal Y Combined spectra
1.0995 | 1.1369 | 1.5916 | 2.2738 | 2.25 | 2025 Modal Y Combined spectra
1.1 | 1.1364 | 1.5909 | 2.2727 | 2.25 | 2025 Modal Y Combined spectra
1.1005 | 1.1358 | 1.5902 | 2.2717 | 2.25 | 2025 Modal Y Combined spectra
1.101 | 1.1353 | 1.5895 | 2.2707 | 2.25 | 2025 Modal Y Combined spectra
1.1015 | 1.1348 | 1.5887 | 2.2696 | 2.25 | 2025 Modal Y Combined spectra
1.102 | 1.1343 | 1.588 | 2.2686 | 2.25 | 2025 Modal Y Combined spectra
1.1025 | 1.1338 | 1.5873 | 2.2676 | 2.25 | 2025 Modal Y Combined spectra
1.103 | 1.1333 | 1.5866 | 2.2665 | 2.25 | 2025 Modal Y Combined spectra
1.1035 | 1.1328 | 1.5859 | 2.2655 | 2.25 | 2025 Modal Y Combined spectra
1.104 | 1.1322 | 1.5851 | 2.2645 | 2.25 | 2025 Modal Y Combined spectra
1.1045 | 1.1317 | 1.5844 | 2.2635 | 2.25 | 2025 Modal Y Combined spectra
1.105 | 1.1312 | 1.5837 | 2.2624 | 2.25 | 2025 Modal Y Combined spectra
1.1055 | 1.1307 | 1.583 | 2.2614 | 2.25 | 2025 Modal Y Combined spectra
1.106 | 1.1302 | 1.5823 | 2.2604 | 2.25 | 2025 Modal Y Combined spectra
1.1065 | 1.1297 | 1.5816 | 2.2594 | 2.25 | 2025 Modal Y Combined spectra
1.107 | 1.1292 | 1.5808 | 2.2584 | 2.25 | 2025 Modal Y Combined spectra
1.1075 | 1.1287 | 1.5801 | 2.2573 | 2.25 | 2025 Modal Y Combined spectra
1.108 | 1.1282 | 1.5794 | 2.2563 | 2.25 | 2025 Modal Y Combined spectra
1.1085 | 1.1276 | 1.5787 | 2.2553 | 2.25 | 2025 Modal Y Combined spectra
1.109 | 1.1271 | 1.578 | 2.2543 | 2.25 | 2025 Modal Y Combined spectra
1.1095 | 1.1266 | 1.5773 | 2.2533 | 2.25 | 2025 Modal Y Combined spectra
1.11 | 1.1261 | 1.5766 | 2.2523 | 2.25 | 2025 Modal Y Combined spectra
1.1105 | 1.1256 | 1.5759 | 2.2512 | 2.25 | 2025 Modal Y Combined spectra
1.111 | 1.1251 | 1.5752 | 2.2502 | 2.25 | 2025 Modal Y Combined spectra
1.1115 | 1.1246 | 1.5744 | 2.2492 | 2.25 | 2025 Modal Y Combined spectra
1.112 | 1.1241 | 1.5737 | 2.2482 | 2.25 | 2025 Modal Y Combined spectra
1.1125 | 1.1236 | 1.573 | 2.2472 | 2.25 | 2025 Modal Y Combined spectra
1.113 | 1.1231 | 1.5723 | 2.2462 | 2.25 | 2025 Modal Y Combined spectra
1.1135 | 1.1226 | 1.5716 | 2.2452 | 2.25 | 2025 Modal Y Combined spectra
1.114 | 1.1221 | 1.5709 | 2.2442 | 2.25 | 2025 Modal Y Combined spectra
1.1145 | 1.1216 | 1.5702 | 2.2432 | 2.25 | 2025 Modal Y Combined spectra
1.115 | 1.1211 | 1.5695 | 2.2422 | 2.25 | 2025 Modal Y Combined spectra
1.1155 | 1.1206 | 1.5688 | 2.2411 | 2.25 | 2025 Modal Y Combined spectra
1.116 | 1.1201 | 1.5681 | 2.2401 | 2.25 | 2025 Modal Y Combined spectra
1.1165 | 1.1196 | 1.5674 | 2.2391 | 2.25 | 2025 Modal Y Combined spectra
1.117 | 1.1191 | 1.5667 | 2.2381 | 2.25 | 2025 Modal Y Combined spectra
1.1175 | 1.1186 | 1.566 | 2.2371 | 2.25 | 2025 Modal Y Combined spectra
1.118 | 1.1181 | 1.5653 | 2.2361 | 2.25 | 2025 Modal Y Combined spectra
1.1185 | 1.1176 | 1.5646 | 2.2351 | 2.25 | 2025 Modal Y Combined spectra
1.119 | 1.1171 | 1.5639 | 2.2341 | 2.25 | 2025 Modal Y Combined spectra
1.1195 | 1.1166 | 1.5632 | 2.2331 | 2.25 | 2025 Modal Y Combined spectra
1.12 | 1.1161 | 1.5625 | 2.2321 | 2.25 | 2025 Modal Y Combined spectra
1.1205 | 1.1156 | 1.5618 | 2.2311 | 2.25 | 2025 Modal Y Combined spectra
1.121 | 1.1151 | 1.5611 | 2.2302 | 2.25 | 2025 Modal Y Combined spectra
1.1215 | 1.1146 | 1.5604 | 2.2292 | 2.25 | 2025 Modal Y Combined spectra
1.122 | 1.1141 | 1.5597 | 2.2282 | 2.25 | 2025 Modal Y Combined spectra
1.1225 | 1.1136 | 1.559 | 2.2272 | 2.25 | 2025 Modal Y Combined spectra
1.123 | 1.1131 | 1.5583 | 2.2262 | 2.25 | 2025 Modal Y Combined spectra
1.1235 | 1.1126 | 1.5576 | 2.2252 | 2.25 | 2025 Modal Y Combined spectra
1.124 | 1.1121 | 1.5569 | 2.2242 | 2.25 | 2025 Modal Y Combined spectra
1.1245 | 1.1116 | 1.5562 | 2.2232 | 2.25 | 2025 Modal Y Combined spectra
1.125 | 1.1111 | 1.5556 | 2.2222 | 2.25 | 2025 Modal Y Combined spectra
1.1255 | 1.1106 | 1.5549 | 2.2212 | 2.25 | 2025 Modal Y Combined spectra
1.126 | 1.1101 | 1.5542 | 2.2202 | 2.25 | 2025 Modal Y Combined spectra
1.1265 | 1.1096 | 1.5535 | 2.2193 | 2.25 | 2025 Modal Y Combined spectra
1.127 | 1.1091 | 1.5528 | 2.2183 | 2.25 | 2025 Modal Y Combined spectra
1.1275 | 1.1086 | 1.5521 | 2.2173 | 2.25 | 2025 Modal Y Combined spectra
1.128 | 1.1082 | 1.5514 | 2.2163 | 2.25 | 2025 Modal Y Combined spectra
1.1285 | 1.1077 | 1.5507 | 2.2153 | 2.25 | 2025 Modal Y Combined spectra
1.129 | 1.1072 | 1.55 | 2.2143 | 2.25 | 2025 Modal Y Combined spectra
1.1295 | 1.1067 | 1.5494 | 2.2134 | 2.25 | 2025 Modal Y Combined spectra
1.13 | 1.1062 | 1.5487 | 2.2124 | 2.25 | 2025 Modal Y Combined spectra
1.1305 | 1.1057 | 1.548 | 2.2114 | 2.25 | 2025 Modal Y Combined spectra
1.131 | 1.1052 | 1.5473 | 2.2104 | 2.25 | 2025 Modal Y Combined spectra
1.1315 | 1.1047 | 1.5466 | 2.2095 | 2.25 | 2025 Modal Y Combined spectra
1.132 | 1.1042 | 1.5459 | 2.2085 | 2.25 | 2025 Modal Y Combined spectra
1.1325 | 1.1038 | 1.5453 | 2.2075 | 2.25 | 2025 Modal Y Combined spectra
1.133 | 1.1033 | 1.5446 | 2.2065 | 2.25 | 2025 Modal Y Combined spectra
1.1335 | 1.1028 | 1.5439 | 2.2056 | 2.25 | 2025 Modal Y Combined spectra
1.134 | 1.1023 | 1.5432 | 2.2046 | 2.25 | 2025 Modal Y Combined spectra
1.1345 | 1.1018 | 1.5425 | 2.2036 | 2.25 | 2025 Modal Y Combined spectra
1.135 | 1.1013 | 1.5419 | 2.2026 | 2.25 | 2025 Modal Y Combined spectra
1.1355 | 1.1008 | 1.5412 | 2.2017 | 2.25 | 2025 Modal Y Combined spectra
1.136 | 1.1004 | 1.5405 | 2.2007 | 2.25 | 2025 Modal Y Combined spectra
1.1365 | 1.0999 | 1.5398 | 2.1997 | 2.25 | 2025 Modal Y Combined spectra
1.137 | 1.0994 | 1.5391 | 2.1988 | 2.25 | 2025 Modal Y Combined spectra
1.1375 | 1.0989 | 1.5385 | 2.1978 | 2.25 | 2025 Modal Y Combined spectra
1.138 | 1.0984 | 1.5378 | 2.1968 | 2.25 | 2025 Modal Y Combined spectra
1.1385 | 1.0979 | 1.5371 | 2.1959 | 2.25 | 2025 Modal Y Combined spectra
1.139 | 1.0975 | 1.5364 | 2.1949 | 2.25 | 2025 Modal Y Combined spectra
1.1395 | 1.097 | 1.5358 | 2.1939 | 2.25 | 2025 Modal Y Combined spectra
1.14 | 1.0965 | 1.5351 | 2.193 | 2.25 | 2025 Modal Y Combined spectra
1.1405 | 1.096 | 1.5344 | 2.192 | 2.25 | 2025 Modal Y Combined spectra
1.141 | 1.0955 | 1.5337 | 2.1911 | 2.25 | 2025 Modal Y Combined spectra
1.1415 | 1.0951 | 1.5331 | 2.1901 | 2.25 | 2025 Modal Y Combined spectra
1.142 | 1.0946 | 1.5324 | 2.1891 | 2.25 | 2025 Modal Y Combined spectra
1.1425 | 1.0941 | 1.5317 | 2.1882 | 2.25 | 2025 Modal Y Combined spectra
1.143 | 1.0936 | 1.5311 | 2.1872 | 2.25 | 2025 Modal Y Combined spectra
1.1435 | 1.0931 | 1.5304 | 2.1863 | 2.25 | 2025 Modal Y Combined spectra
1.144 | 1.0927 | 1.5297 | 2.1853 | 2.25 | 2025 Modal Y Combined spectra
1.1445 | 1.0922 | 1.5291 | 2.1844 | 2.25 | 2025 Modal Y Combined spectra
1.145 | 1.0917 | 1.5284 | 2.1834 | 2.25 | 2025 Modal Y Combined spectra
1.1455 | 1.0912 | 1.5277 | 2.1825 | 2.25 | 2025 Modal Y Combined spectra
1.146 | 1.0908 | 1.5271 | 2.1815 | 2.25 | 2025 Modal Y Combined spectra
1.1465 | 1.0903 | 1.5264 | 2.1805 | 2.25 | 2025 Modal Y Combined spectra
1.147 | 1.0898 | 1.5257 | 2.1796 | 2.25 | 2025 Modal Y Combined spectra
1.1475 | 1.0893 | 1.5251 | 2.1786 | 2.25 | 2025 Modal Y Combined spectra
1.148 | 1.0889 | 1.5244 | 2.1777 | 2.25 | 2025 Modal Y Combined spectra
1.1485 | 1.0884 | 1.5237 | 2.1768 | 2.25 | 2025 Modal Y Combined spectra
1.149 | 1.0879 | 1.5231 | 2.1758 | 2.25 | 2025 Modal Y Combined spectra
1.1495 | 1.0874 | 1.5224 | 2.1749 | 2.25 | 2025 Modal Y Combined spectra
1.15 | 1.087 | 1.5217 | 2.1739 | 2.25 | 2025 Modal Y Combined spectra
1.1505 | 1.0865 | 1.5211 | 2.173 | 2.25 | 2025 Modal Y Combined spectra
1.151 | 1.086 | 1.5204 | 2.172 | 2.25 | 2025 Modal Y Combined spectra
1.1515 | 1.0855 | 1.5198 | 2.1711 | 2.25 | 2025 Modal Y Combined spectra
1.152 | 1.0851 | 1.5191 | 2.1701 | 2.25 | 2025 Modal Y Combined spectra
1.1525 | 1.0846 | 1.5184 | 2.1692 | 2.25 | 2025 Modal Y Combined spectra
1.153 | 1.0841 | 1.5178 | 2.1683 | 2.25 | 2025 Modal Y Combined spectra
1.1535 | 1.0837 | 1.5171 | 2.1673 | 2.25 | 2025 Modal Y Combined spectra
1.154 | 1.0832 | 1.5165 | 2.1664 | 2.25 | 2025 Modal Y Combined spectra
1.1545 | 1.0827 | 1.5158 | 2.1654 | 2.25 | 2025 Modal Y Combined spectra
1.155 | 1.0823 | 1.5152 | 2.1645 | 2.25 | 2025 Modal Y Combined spectra
1.1555 | 1.0818 | 1.5145 | 2.1636 | 2.25 | 2025 Modal Y Combined spectra
1.156 | 1.0813 | 1.5138 | 2.1626 | 2.25 | 2025 Modal Y Combined spectra
1.1565 | 1.0808 | 1.5132 | 2.1617 | 2.25 | 2025 Modal Y Combined spectra
1.157 | 1.0804 | 1.5125 | 2.1608 | 2.25 | 2025 Modal Y Combined spectra
1.1575 | 1.0799 | 1.5119 | 2.1598 | 2.25 | 2025 Modal Y Combined spectra
1.158 | 1.0794 | 1.5112 | 2.1589 | 2.25 | 2025 Modal Y Combined spectra
1.1585 | 1.079 | 1.5106 | 2.158 | 2.25 | 2025 Modal Y Combined spectra
1.159 | 1.0785 | 1.5099 | 2.157 | 2.25 | 2025 Modal Y Combined spectra
1.1595 | 1.0781 | 1.5093 | 2.1561 | 2.25 | 2025 Modal Y Combined spectra
1.16 | 1.0776 | 1.5086 | 2.1552 | 2.25 | 2025 Modal Y Combined spectra
1.1605 | 1.0771 | 1.508 | 2.1542 | 2.25 | 2025 Modal Y Combined spectra
1.161 | 1.0767 | 1.5073 | 2.1533 | 2.25 | 2025 Modal Y Combined spectra
1.1615 | 1.0762 | 1.5067 | 2.1524 | 2.25 | 2025 Modal Y Combined spectra
1.162 | 1.0757 | 1.506 | 2.1515 | 2.25 | 2025 Modal Y Combined spectra
1.1625 | 1.0753 | 1.5054 | 2.1505 | 2.25 | 2025 Modal Y Combined spectra
1.163 | 1.0748 | 1.5047 | 2.1496 | 2.25 | 2025 Modal Y Combined spectra
1.1635 | 1.0743 | 1.5041 | 2.1487 | 2.25 | 2025 Modal Y Combined spectra
1.164 | 1.0739 | 1.5034 | 2.1478 | 2.25 | 2025 Modal Y Combined spectra
1.1645 | 1.0734 | 1.5028 | 2.1468 | 2.25 | 2025 Modal Y Combined spectra
1.165 | 1.073 | 1.5021 | 2.1459 | 2.25 | 2025 Modal Y Combined spectra
1.1655 | 1.0725 | 1.5015 | 2.145 | 2.25 | 2025 Modal Y Combined spectra
1.166 | 1.072 | 1.5009 | 2.1441 | 2.25 | 2025 Modal Y Combined spectra
1.1665 | 1.0716 | 1.5002 | 2.1432 | 2.25 | 2025 Modal Y Combined spectra
1.167 | 1.0711 | 1.4996 | 2.1422 | 2.25 | 2025 Modal Y Combined spectra
1.1675 | 1.0707 | 1.4989 | 2.1413 | 2.25 | 2025 Modal Y Combined spectra
1.168 | 1.0702 | 1.4983 | 2.1404 | 2.25 | 2025 Modal Y Combined spectra
1.1685 | 1.0697 | 1.4976 | 2.1395 | 2.25 | 2025 Modal Y Combined spectra
1.169 | 1.0693 | 1.497 | 2.1386 | 2.25 | 2025 Modal Y Combined spectra
1.1695 | 1.0688 | 1.4964 | 2.1377 | 2.25 | 2025 Modal Y Combined spectra
1.17 | 1.0684 | 1.4957 | 2.1368 | 2.25 | 2025 Modal Y Combined spectra
1.1705 | 1.0679 | 1.4951 | 2.1358 | 2.25 | 2025 Modal Y Combined spectra
1.171 | 1.0675 | 1.4944 | 2.1349 | 2.25 | 2025 Modal Y Combined spectra
1.1715 | 1.067 | 1.4938 | 2.134 | 2.25 | 2025 Modal Y Combined spectra
1.172 | 1.0666 | 1.4932 | 2.1331 | 2.25 | 2025 Modal Y Combined spectra
1.1725 | 1.0661 | 1.4925 | 2.1322 | 2.25 | 2025 Modal Y Combined spectra
1.173 | 1.0656 | 1.4919 | 2.1313 | 2.25 | 2025 Modal Y Combined spectra
1.1735 | 1.0652 | 1.4913 | 2.1304 | 2.25 | 2025 Modal Y Combined spectra
1.174 | 1.0647 | 1.4906 | 2.1295 | 2.25 | 2025 Modal Y Combined spectra
1.1745 | 1.0643 | 1.49 | 2.1286 | 2.25 | 2025 Modal Y Combined spectra
1.175 | 1.0638 | 1.4894 | 2.1277 | 2.25 | 2025 Modal Y Combined spectra
1.1755 | 1.0634 | 1.4887 | 2.1268 | 2.25 | 2025 Modal Y Combined spectra
1.176 | 1.0629 | 1.4881 | 2.1259 | 2.25 | 2025 Modal Y Combined spectra
1.1765 | 1.0625 | 1.4875 | 2.1249 | 2.25 | 2025 Modal Y Combined spectra
1.177 | 1.062 | 1.4868 | 2.124 | 2.25 | 2025 Modal Y Combined spectra
1.1775 | 1.0616 | 1.4862 | 2.1231 | 2.25 | 2025 Modal Y Combined spectra
1.178 | 1.0611 | 1.4856 | 2.1222 | 2.25 | 2025 Modal Y Combined spectra
1.1785 | 1.0607 | 1.4849 | 2.1213 | 2.25 | 2025 Modal Y Combined spectra
1.179 | 1.0602 | 1.4843 | 2.1204 | 2.25 | 2025 Modal Y Combined spectra
1.1795 | 1.0598 | 1.4837 | 2.1195 | 2.25 | 2025 Modal Y Combined spectra
1.18 | 1.0593 | 1.4831 | 2.1186 | 2.25 | 2025 Modal Y Combined spectra
1.1805 | 1.0589 | 1.4824 | 2.1177 | 2.25 | 2025 Modal Y Combined spectra
1.181 | 1.0584 | 1.4818 | 2.1169 | 2.25 | 2025 Modal Y Combined spectra
1.1815 | 1.058 | 1.4812 | 2.116 | 2.25 | 2025 Modal Y Combined spectra
1.182 | 1.0575 | 1.4805 | 2.1151 | 2.25 | 2025 Modal Y Combined spectra
1.1825 | 1.0571 | 1.4799 | 2.1142 | 2.25 | 2025 Modal Y Combined spectra
1.183 | 1.0566 | 1.4793 | 2.1133 | 2.25 | 2025 Modal Y Combined spectra
1.1835 | 1.0562 | 1.4787 | 2.1124 | 2.25 | 2025 Modal Y Combined spectra
1.184 | 1.0557 | 1.478 | 2.1115 | 2.25 | 2025 Modal Y Combined spectra
1.1845 | 1.0553 | 1.4774 | 2.1106 | 2.25 | 2025 Modal Y Combined spectra
1.185 | 1.0549 | 1.4768 | 2.1097 | 2.25 | 2025 Modal Y Combined spectra
1.1855 | 1.0544 | 1.4762 | 2.1088 | 2.25 | 2025 Modal Y Combined spectra
1.186 | 1.054 | 1.4755 | 2.1079 | 2.25 | 2025 Modal Y Combined spectra
1.1865 | 1.0535 | 1.4749 | 2.107 | 2.25 | 2025 Modal Y Combined spectra
1.187 | 1.0531 | 1.4743 | 2.1061 | 2.25 | 2025 Modal Y Combined spectra
1.1875 | 1.0526 | 1.4737 | 2.1053 | 2.25 | 2025 Modal Y Combined spectra
1.188 | 1.0522 | 1.4731 | 2.1044 | 2.25 | 2025 Modal Y Combined spectra
1.1885 | 1.0517 | 1.4724 | 2.1035 | 2.25 | 2025 Modal Y Combined spectra
1.189 | 1.0513 | 1.4718 | 2.1026 | 2.25 | 2025 Modal Y Combined spectra
1.1895 | 1.0509 | 1.4712 | 2.1017 | 2.25 | 2025 Modal Y Combined spectra
1.19 | 1.0504 | 1.4706 | 2.1008 | 2.25 | 2025 Modal Y Combined spectra
1.1905 | 1.05 | 1.47 | 2.1 | 2.25 | 2025 Modal Y Combined spectra
1.191 | 1.0495 | 1.4694 | 2.0991 | 2.25 | 2025 Modal Y Combined spectra
1.1915 | 1.0491 | 1.4687 | 2.0982 | 2.25 | 2025 Modal Y Combined spectra
1.192 | 1.0487 | 1.4681 | 2.0973 | 2.25 | 2025 Modal Y Combined spectra
1.1925 | 1.0482 | 1.4675 | 2.0964 | 2.25 | 2025 Modal Y Combined spectra
1.193 | 1.0478 | 1.4669 | 2.0956 | 2.25 | 2025 Modal Y Combined spectra
1.1935 | 1.0473 | 1.4663 | 2.0947 | 2.25 | 2025 Modal Y Combined spectra
1.194 | 1.0469 | 1.4657 | 2.0938 | 2.25 | 2025 Modal Y Combined spectra
1.1945 | 1.0465 | 1.465 | 2.0929 | 2.25 | 2025 Modal Y Combined spectra
1.195 | 1.046 | 1.4644 | 2.0921 | 2.25 | 2025 Modal Y Combined spectra
1.1955 | 1.0456 | 1.4638 | 2.0912 | 2.25 | 2025 Modal Y Combined spectra
1.196 | 1.0452 | 1.4632 | 2.0903 | 2.25 | 2025 Modal Y Combined spectra
1.1965 | 1.0447 | 1.4626 | 2.0894 | 2.25 | 2025 Modal Y Combined spectra
1.197 | 1.0443 | 1.462 | 2.0886 | 2.25 | 2025 Modal Y Combined spectra
1.1975 | 1.0438 | 1.4614 | 2.0877 | 2.25 | 2025 Modal Y Combined spectra
1.198 | 1.0434 | 1.4608 | 2.0868 | 2.25 | 2025 Modal Y Combined spectra
1.1985 | 1.043 | 1.4602 | 2.0859 | 2.25 | 2025 Modal Y Combined spectra
1.199 | 1.0425 | 1.4595 | 2.0851 | 2.25 | 2025 Modal Y Combined spectra
1.1995 | 1.0421 | 1.4589 | 2.0842 | 2.25 | 2025 Modal Y Combined spectra
1.2 | 1.0417 | 1.4583 | 2.0833 | 2.25 | 2025 Modal Y Combined spectra
1.2005 | 1.0412 | 1.4577 | 2.0825 | 2.25 | 2025 Modal Y Combined spectra
1.201 | 1.0408 | 1.4571 | 2.0816 | 2.25 | 2025 Modal Y Combined spectra
1.2015 | 1.0404 | 1.4565 | 2.0807 | 2.25 | 2025 Modal Y Combined spectra
1.202 | 1.0399 | 1.4559 | 2.0799 | 2.25 | 2025 Modal Y Combined spectra
1.2025 | 1.0395 | 1.4553 | 2.079 | 2.25 | 2025 Modal Y Combined spectra
1.203 | 1.0391 | 1.4547 | 2.0781 | 2.25 | 2025 Modal Y Combined spectra
1.2035 | 1.0386 | 1.4541 | 2.0773 | 2.25 | 2025 Modal Y Combined spectra
1.204 | 1.0382 | 1.4535 | 2.0764 | 2.25 | 2025 Modal Y Combined spectra
1.2045 | 1.0378 | 1.4529 | 2.0756 | 2.25 | 2025 Modal Y Combined spectra
1.205 | 1.0373 | 1.4523 | 2.0747 | 2.25 | 2025 Modal Y Combined spectra
1.2055 | 1.0369 | 1.4517 | 2.0738 | 2.25 | 2025 Modal Y Combined spectra
1.206 | 1.0365 | 1.4511 | 2.073 | 2.25 | 2025 Modal Y Combined spectra
1.2065 | 1.0361 | 1.4505 | 2.0721 | 2.25 | 2025 Modal Y Combined spectra
1.207 | 1.0356 | 1.4499 | 2.0713 | 2.25 | 2025 Modal Y Combined spectra
1.2075 | 1.0352 | 1.4493 | 2.0704 | 2.25 | 2025 Modal Y Combined spectra
1.208 | 1.0348 | 1.4487 | 2.0695 | 2.25 | 2025 Modal Y Combined spectra
1.2085 | 1.0343 | 1.4481 | 2.0687 | 2.25 | 2025 Modal Y Combined spectra
1.209 | 1.0339 | 1.4475 | 2.0678 | 2.25 | 2025 Modal Y Combined spectra
1.2095 | 1.0335 | 1.4469 | 2.067 | 2.25 | 2025 Modal Y Combined spectra
1.21 | 1.0331 | 1.4463 | 2.0661 | 2.25 | 2025 Modal Y Combined spectra
1.2105 | 1.0326 | 1.4457 | 2.0653 | 2.25 | 2025 Modal Y Combined spectra
1.211 | 1.0322 | 1.4451 | 2.0644 | 2.25 | 2025 Modal Y Combined spectra
1.2115 | 1.0318 | 1.4445 | 2.0636 | 2.25 | 2025 Modal Y Combined spectra
1.212 | 1.0314 | 1.4439 | 2.0627 | 2.25 | 2025 Modal Y Combined spectra
1.2125 | 1.0309 | 1.4433 | 2.0619 | 2.25 | 2025 Modal Y Combined spectra
1.213 | 1.0305 | 1.4427 | 2.061 | 2.25 | 2025 Modal Y Combined spectra
1.2135 | 1.0301 | 1.4421 | 2.0602 | 2.25 | 2025 Modal Y Combined spectra
1.214 | 1.0297 | 1.4415 | 2.0593 | 2.25 | 2025 Modal Y Combined spectra
1.2145 | 1.0292 | 1.4409 | 2.0585 | 2.25 | 2025 Modal Y Combined spectra
1.215 | 1.0288 | 1.4403 | 2.0576 | 2.25 | 2025 Modal Y Combined spectra
1.2155 | 1.0284 | 1.4397 | 2.0568 | 2.25 | 2025 Modal Y Combined spectra
1.216 | 1.028 | 1.4391 | 2.0559 | 2.25 | 2025 Modal Y Combined spectra
1.2165 | 1.0275 | 1.4386 | 2.0551 | 2.25 | 2025 Modal Y Combined spectra
1.217 | 1.0271 | 1.438 | 2.0542 | 2.25 | 2025 Modal Y Combined spectra
1.2175 | 1.0267 | 1.4374 | 2.0534 | 2.25 | 2025 Modal Y Combined spectra
1.218 | 1.0263 | 1.4368 | 2.0525 | 2.25 | 2025 Modal Y Combined spectra
1.2185 | 1.0259 | 1.4362 | 2.0517 | 2.25 | 2025 Modal Y Combined spectra
1.219 | 1.0254 | 1.4356 | 2.0509 | 2.25 | 2025 Modal Y Combined spectra
1.2195 | 1.025 | 1.435 | 2.05 | 2.25 | 2025 Modal Y Combined spectra
1.22 | 1.0246 | 1.4344 | 2.0492 | 2.25 | 2025 Modal Y Combined spectra
1.2205 | 1.0242 | 1.4338 | 2.0483 | 2.25 | 2025 Modal Y Combined spectra
1.221 | 1.0238 | 1.4333 | 2.0475 | 2.25 | 2025 Modal Y Combined spectra
1.2215 | 1.0233 | 1.4327 | 2.0467 | 2.25 | 2025 Modal Y Combined spectra
1.222 | 1.0229 | 1.4321 | 2.0458 | 2.25 | 2025 Modal Y Combined spectra
1.2225 | 1.0225 | 1.4315 | 2.045 | 2.25 | 2025 Modal Y Combined spectra
1.223 | 1.0221 | 1.4309 | 2.0442 | 2.25 | 2025 Modal Y Combined spectra
1.2235 | 1.0217 | 1.4303 | 2.0433 | 2.25 | 2025 Modal Y Combined spectra
1.224 | 1.0212 | 1.4297 | 2.0425 | 2.25 | 2025 Modal Y Combined spectra
1.2245 | 1.0208 | 1.4292 | 2.0416 | 2.25 | 2025 Modal Y Combined spectra
1.225 | 1.0204 | 1.4286 | 2.0408 | 2.25 | 2025 Modal Y Combined spectra
1.2255 | 1.02 | 1.428 | 2.04 | 2.25 | 2025 Modal Y Combined spectra
1.226 | 1.0196 | 1.4274 | 2.0392 | 2.25 | 2025 Modal Y Combined spectra
1.2265 | 1.0192 | 1.4268 | 2.0383 | 2.25 | 2025 Modal Y Combined spectra
1.227 | 1.0187 | 1.4262 | 2.0375 | 2.25 | 2025 Modal Y Combined spectra
1.2275 | 1.0183 | 1.4257 | 2.0367 | 2.25 | 2025 Modal Y Combined spectra
1.228 | 1.0179 | 1.4251 | 2.0358 | 2.25 | 2025 Modal Y Combined spectra
1.2285 | 1.0175 | 1.4245 | 2.035 | 2.25 | 2025 Modal Y Combined spectra
1.229 | 1.0171 | 1.4239 | 2.0342 | 2.25 | 2025 Modal Y Combined spectra
1.2295 | 1.0167 | 1.4233 | 2.0333 | 2.25 | 2025 Modal Y Combined spectra
1.23 | 1.0163 | 1.4228 | 2.0325 | 2.25 | 2025 Modal Y Combined spectra
1.2305 | 1.0158 | 1.4222 | 2.0317 | 2.25 | 2025 Modal Y Combined spectra
1.231 | 1.0154 | 1.4216 | 2.0309 | 2.25 | 2025 Modal Y Combined spectra
1.2315 | 1.015 | 1.421 | 2.03 | 2.25 | 2025 Modal Y Combined spectra
1.232 | 1.0146 | 1.4205 | 2.0292 | 2.25 | 2025 Modal Y Combined spectra
1.2325 | 1.0142 | 1.4199 | 2.0284 | 2.25 | 2025 Modal Y Combined spectra
1.233 | 1.0138 | 1.4193 | 2.0276 | 2.25 | 2025 Modal Y Combined spectra
1.2335 | 1.0134 | 1.4187 | 2.0268 | 2.25 | 2025 Modal Y Combined spectra
1.234 | 1.013 | 1.4182 | 2.0259 | 2.25 | 2025 Modal Y Combined spectra
1.2345 | 1.0126 | 1.4176 | 2.0251 | 2.25 | 2025 Modal Y Combined spectra
1.235 | 1.0121 | 1.417 | 2.0243 | 2.25 | 2025 Modal Y Combined spectra
1.2355 | 1.0117 | 1.4164 | 2.0235 | 2.25 | 2025 Modal Y Combined spectra
1.236 | 1.0113 | 1.4159 | 2.0227 | 2.25 | 2025 Modal Y Combined spectra
1.2365 | 1.0109 | 1.4153 | 2.0218 | 2.25 | 2025 Modal Y Combined spectra
1.237 | 1.0105 | 1.4147 | 2.021 | 2.25 | 2025 Modal Y Combined spectra
1.2375 | 1.0101 | 1.4141 | 2.0202 | 2.25 | 2025 Modal Y Combined spectra
1.238 | 1.0097 | 1.4136 | 2.0194 | 2.25 | 2025 Modal Y Combined spectra
1.2385 | 1.0093 | 1.413 | 2.0186 | 2.25 | 2025 Modal Y Combined spectra
1.239 | 1.0089 | 1.4124 | 2.0178 | 2.25 | 2025 Modal Y Combined spectra
1.2395 | 1.0085 | 1.4119 | 2.0169 | 2.25 | 2025 Modal Y Combined spectra
1.24 | 1.0081 | 1.4113 | 2.0161 | 2.25 | 2025 Modal Y Combined spectra
1.2405 | 1.0077 | 1.4107 | 2.0153 | 2.25 | 2025 Modal Y Combined spectra
1.241 | 1.0073 | 1.4102 | 2.0145 | 2.25 | 2025 Modal Y Combined spectra
1.2415 | 1.0068 | 1.4096 | 2.0137 | 2.25 | 2025 Modal Y Combined spectra
1.242 | 1.0064 | 1.409 | 2.0129 | 2.25 | 2025 Modal Y Combined spectra
1.2425 | 1.006 | 1.4085 | 2.0121 | 2.25 | 2025 Modal Y Combined spectra
1.243 | 1.0056 | 1.4079 | 2.0113 | 2.25 | 2025 Modal Y Combined spectra
1.2435 | 1.0052 | 1.4073 | 2.0105 | 2.25 | 2025 Modal Y Combined spectra
1.244 | 1.0048 | 1.4068 | 2.0096 | 2.25 | 2025 Modal Y Combined spectra
1.2445 | 1.0044 | 1.4062 | 2.0088 | 2.25 | 2025 Modal Y Combined spectra
1.245 | 1.004 | 1.4056 | 2.008 | 2.25 | 2025 Modal Y Combined spectra
1.2455 | 1.0036 | 1.4051 | 2.0072 | 2.25 | 2025 Modal Y Combined spectra
1.246 | 1.0032 | 1.4045 | 2.0064 | 2.25 | 2025 Modal Y Combined spectra
1.2465 | 1.0028 | 1.4039 | 2.0056 | 2.25 | 2025 Modal Y Combined spectra
1.247 | 1.0024 | 1.4034 | 2.0048 | 2.25 | 2025 Modal Y Combined spectra
1.2475 | 1.002 | 1.4028 | 2.004 | 2.25 | 2025 Modal Y Combined spectra
1.248 | 1.0016 | 1.4022 | 2.0032 | 2.25 | 2025 Modal Y Combined spectra
1.2485 | 1.0012 | 1.4017 | 2.0024 | 2.25 | 2025 Modal Y Combined spectra
1.249 | 1.0008 | 1.4011 | 2.0016 | 2.25 | 2025 Modal Y Combined spectra
1.2495 | 1.0004 | 1.4006 | 2.0008 | 2.25 | 2025 Modal Y Combined spectra
1.25 | 1 | 1.4 | 2 | 2.25 | 2025 Modal Y Combined spectra
1.2505 | 0.9996 | 1.3994 | 1.9992 | 2.25 | 2025 Modal Y Combined spectra
1.251 | 0.9992 | 1.3989 | 1.9984 | 2.25 | 2025 Modal Y Combined spectra
1.2515 | 0.9988 | 1.3983 | 1.9976 | 2.25 | 2025 Modal Y Combined spectra
1.252 | 0.9984 | 1.3978 | 1.9968 | 2.25 | 2025 Modal Y Combined spectra
1.2525 | 0.998 | 1.3972 | 1.996 | 2.25 | 2025 Modal Y Combined spectra
1.253 | 0.99761 | 1.3966 | 1.9952 | 2.25 | 2025 Modal Y Combined spectra
1.2535 | 0.99721 | 1.3961 | 1.9944 | 2.25 | 2025 Modal Y Combined spectra
1.254 | 0.99681 | 1.3955 | 1.9936 | 2.25 | 2025 Modal Y Combined spectra
1.2545 | 0.99641 | 1.395 | 1.9928 | 2.25 | 2025 Modal Y Combined spectra
1.255 | 0.99602 | 1.3944 | 1.992 | 2.25 | 2025 Modal Y Combined spectra
1.2555 | 0.99562 | 1.3939 | 1.9912 | 2.25 | 2025 Modal Y Combined spectra
1.256 | 0.99522 | 1.3933 | 1.9904 | 2.25 | 2025 Modal Y Combined spectra
1.2565 | 0.99483 | 1.3928 | 1.9897 | 2.25 | 2025 Modal Y Combined spectra
1.257 | 0.99443 | 1.3922 | 1.9889 | 2.25 | 2025 Modal Y Combined spectra
1.2575 | 0.99404 | 1.3917 | 1.9881 | 2.25 | 2025 Modal Y Combined spectra
1.258 | 0.99364 | 1.3911 | 1.9873 | 2.25 | 2025 Modal Y Combined spectra
1.2585 | 0.99325 | 1.3905 | 1.9865 | 2.25 | 2025 Modal Y Combined spectra
1.259 | 0.99285 | 1.39 | 1.9857 | 2.25 | 2025 Modal Y Combined spectra
1.2595 | 0.99246 | 1.3894 | 1.9849 | 2.25 | 2025 Modal Y Combined spectra
1.26 | 0.99206 | 1.3889 | 1.9841 | 2.25 | 2025 Modal Y Combined spectra
1.2605 | 0.99167 | 1.3883 | 1.9833 | 2.25 | 2025 Modal Y Combined spectra
1.261 | 0.99128 | 1.3878 | 1.9826 | 2.25 | 2025 Modal Y Combined spectra
1.2615 | 0.99088 | 1.3872 | 1.9818 | 2.25 | 2025 Modal Y Combined spectra
1.262 | 0.99049 | 1.3867 | 1.981 | 2.25 | 2025 Modal Y Combined spectra
1.2625 | 0.9901 | 1.3861 | 1.9802 | 2.25 | 2025 Modal Y Combined spectra
1.263 | 0.98971 | 1.3856 | 1.9794 | 2.25 | 2025 Modal Y Combined spectra
1.2635 | 0.98932 | 1.385 | 1.9786 | 2.25 | 2025 Modal Y Combined spectra
1.264 | 0.98892 | 1.3845 | 1.9778 | 2.25 | 2025 Modal Y Combined spectra
1.2645 | 0.98853 | 1.3839 | 1.9771 | 2.25 | 2025 Modal Y Combined spectra
1.265 | 0.98814 | 1.3834 | 1.9763 | 2.25 | 2025 Modal Y Combined spectra
1.2655 | 0.98775 | 1.3829 | 1.9755 | 2.25 | 2025 Modal Y Combined spectra
1.266 | 0.98736 | 1.3823 | 1.9747 | 2.25 | 2025 Modal Y Combined spectra
1.2665 | 0.98697 | 1.3818 | 1.9739 | 2.25 | 2025 Modal Y Combined spectra
1.267 | 0.98658 | 1.3812 | 1.9732 | 2.25 | 2025 Modal Y Combined spectra
1.2675 | 0.98619 | 1.3807 | 1.9724 | 2.25 | 2025 Modal Y Combined spectra
1.268 | 0.9858 | 1.3801 | 1.9716 | 2.25 | 2025 Modal Y Combined spectra
1.2685 | 0.98542 | 1.3796 | 1.9708 | 2.25 | 2025 Modal Y Combined spectra
1.269 | 0.98503 | 1.379 | 1.9701 | 2.25 | 2025 Modal Y Combined spectra
1.2695 | 0.98464 | 1.3785 | 1.9693 | 2.25 | 2025 Modal Y Combined spectra
1.27 | 0.98425 | 1.378 | 1.9685 | 2.25 | 2025 Modal Y Combined spectra
1.2705 | 0.98386 | 1.3774 | 1.9677 | 2.25 | 2025 Modal Y Combined spectra
1.271 | 0.98348 | 1.3769 | 1.967 | 2.25 | 2025 Modal Y Combined spectra
1.2715 | 0.98309 | 1.3763 | 1.9662 | 2.25 | 2025 Modal Y Combined spectra
1.272 | 0.9827 | 1.3758 | 1.9654 | 2.25 | 2025 Modal Y Combined spectra
1.2725 | 0.98232 | 1.3752 | 1.9646 | 2.25 | 2025 Modal Y Combined spectra
1.273 | 0.98193 | 1.3747 | 1.9639 | 2.25 | 2025 Modal Y Combined spectra
1.2735 | 0.98155 | 1.3742 | 1.9631 | 2.25 | 2025 Modal Y Combined spectra
1.274 | 0.98116 | 1.3736 | 1.9623 | 2.25 | 2025 Modal Y Combined spectra
1.2745 | 0.98078 | 1.3731 | 1.9616 | 2.25 | 2025 Modal Y Combined spectra
1.275 | 0.98039 | 1.3725 | 1.9608 | 2.25 | 2025 Modal Y Combined spectra
1.2755 | 0.98001 | 1.372 | 1.96 | 2.25 | 2025 Modal Y Combined spectra
1.276 | 0.97962 | 1.3715 | 1.9592 | 2.25 | 2025 Modal Y Combined spectra
1.2765 | 0.97924 | 1.3709 | 1.9585 | 2.25 | 2025 Modal Y Combined spectra
1.277 | 0.97886 | 1.3704 | 1.9577 | 2.25 | 2025 Modal Y Combined spectra
1.2775 | 0.97847 | 1.3699 | 1.9569 | 2.25 | 2025 Modal Y Combined spectra
1.278 | 0.97809 | 1.3693 | 1.9562 | 2.25 | 2025 Modal Y Combined spectra
1.2785 | 0.97771 | 1.3688 | 1.9554 | 2.25 | 2025 Modal Y Combined spectra
1.279 | 0.97733 | 1.3683 | 1.9547 | 2.25 | 2025 Modal Y Combined spectra
1.2795 | 0.97694 | 1.3677 | 1.9539 | 2.25 | 2025 Modal Y Combined spectra
1.28 | 0.97656 | 1.3672 | 1.9531 | 2.25 | 2025 Modal Y Combined spectra
1.2805 | 0.97618 | 1.3667 | 1.9524 | 2.25 | 2025 Modal Y Combined spectra
1.281 | 0.9758 | 1.3661 | 1.9516 | 2.25 | 2025 Modal Y Combined spectra
1.2815 | 0.97542 | 1.3656 | 1.9508 | 2.25 | 2025 Modal Y Combined spectra
1.282 | 0.97504 | 1.3651 | 1.9501 | 2.25 | 2025 Modal Y Combined spectra
1.2825 | 0.97466 | 1.3645 | 1.9493 | 2.25 | 2025 Modal Y Combined spectra
1.283 | 0.97428 | 1.364 | 1.9486 | 2.25 | 2025 Modal Y Combined spectra
1.2835 | 0.9739 | 1.3635 | 1.9478 | 2.25 | 2025 Modal Y Combined spectra
1.284 | 0.97352 | 1.3629 | 1.947 | 2.25 | 2025 Modal Y Combined spectra
1.2845 | 0.97314 | 1.3624 | 1.9463 | 2.25 | 2025 Modal Y Combined spectra
1.285 | 0.97276 | 1.3619 | 1.9455 | 2.25 | 2025 Modal Y Combined spectra
1.2855 | 0.97238 | 1.3613 | 1.9448 | 2.25 | 2025 Modal Y Combined spectra
1.286 | 0.97201 | 1.3608 | 1.944 | 2.25 | 2025 Modal Y Combined spectra
1.2865 | 0.97163 | 1.3603 | 1.9433 | 2.25 | 2025 Modal Y Combined spectra
1.287 | 0.97125 | 1.3598 | 1.9425 | 2.25 | 2025 Modal Y Combined spectra
1.2875 | 0.97087 | 1.3592 | 1.9417 | 2.25 | 2025 Modal Y Combined spectra
1.288 | 0.9705 | 1.3587 | 1.941 | 2.25 | 2025 Modal Y Combined spectra
1.2885 | 0.97012 | 1.3582 | 1.9402 | 2.25 | 2025 Modal Y Combined spectra
1.289 | 0.96974 | 1.3576 | 1.9395 | 2.25 | 2025 Modal Y Combined spectra
1.2895 | 0.96937 | 1.3571 | 1.9387 | 2.25 | 2025 Modal Y Combined spectra
1.29 | 0.96899 | 1.3566 | 1.938 | 2.25 | 2025 Modal Y Combined spectra
1.2905 | 0.96862 | 1.3561 | 1.9372 | 2.25 | 2025 Modal Y Combined spectra
1.291 | 0.96824 | 1.3555 | 1.9365 | 2.25 | 2025 Modal Y Combined spectra
1.2915 | 0.96787 | 1.355 | 1.9357 | 2.25 | 2025 Modal Y Combined spectra
1.292 | 0.96749 | 1.3545 | 1.935 | 2.25 | 2025 Modal Y Combined spectra
1.2925 | 0.96712 | 1.354 | 1.9342 | 2.25 | 2025 Modal Y Combined spectra
1.293 | 0.96674 | 1.3534 | 1.9335 | 2.25 | 2025 Modal Y Combined spectra
1.2935 | 0.96637 | 1.3529 | 1.9327 | 2.25 | 2025 Modal Y Combined spectra
1.294 | 0.966 | 1.3524 | 1.932 | 2.25 | 2025 Modal Y Combined spectra
1.2945 | 0.96562 | 1.3519 | 1.9312 | 2.25 | 2025 Modal Y Combined spectra
1.295 | 0.96525 | 1.3514 | 1.9305 | 2.25 | 2025 Modal Y Combined spectra
1.2955 | 0.96488 | 1.3508 | 1.9298 | 2.25 | 2025 Modal Y Combined spectra
1.296 | 0.96451 | 1.3503 | 1.929 | 2.25 | 2025 Modal Y Combined spectra
1.2965 | 0.96413 | 1.3498 | 1.9283 | 2.25 | 2025 Modal Y Combined spectra
1.297 | 0.96376 | 1.3493 | 1.9275 | 2.25 | 2025 Modal Y Combined spectra
1.2975 | 0.96339 | 1.3487 | 1.9268 | 2.25 | 2025 Modal Y Combined spectra
1.298 | 0.96302 | 1.3482 | 1.926 | 2.25 | 2025 Modal Y Combined spectra
1.2985 | 0.96265 | 1.3477 | 1.9253 | 2.25 | 2025 Modal Y Combined spectra
1.299 | 0.96228 | 1.3472 | 1.9246 | 2.25 | 2025 Modal Y Combined spectra
1.2995 | 0.96191 | 1.3467 | 1.9238 | 2.25 | 2025 Modal Y Combined spectra
1.3 | 0.96154 | 1.3462 | 1.9231 | 2.25 | 2025 Modal Y Combined spectra
1.3005 | 0.96117 | 1.3456 | 1.9223 | 2.25 | 2025 Modal Y Combined spectra
1.301 | 0.9608 | 1.3451 | 1.9216 | 2.25 | 2025 Modal Y Combined spectra
1.3015 | 0.96043 | 1.3446 | 1.9209 | 2.25 | 2025 Modal Y Combined spectra
1.302 | 0.96006 | 1.3441 | 1.9201 | 2.25 | 2025 Modal Y Combined spectra
1.3025 | 0.95969 | 1.3436 | 1.9194 | 2.25 | 2025 Modal Y Combined spectra
1.303 | 0.95932 | 1.3431 | 1.9186 | 2.25 | 2025 Modal Y Combined spectra
1.3035 | 0.95896 | 1.3425 | 1.9179 | 2.25 | 2025 Modal Y Combined spectra
1.304 | 0.95859 | 1.342 | 1.9172 | 2.25 | 2025 Modal Y Combined spectra
1.3045 | 0.95822 | 1.3415 | 1.9164 | 2.25 | 2025 Modal Y Combined spectra
1.305 | 0.95785 | 1.341 | 1.9157 | 2.25 | 2025 Modal Y Combined spectra
1.3055 | 0.95749 | 1.3405 | 1.915 | 2.25 | 2025 Modal Y Combined spectra
1.306 | 0.95712 | 1.34 | 1.9142 | 2.25 | 2025 Modal Y Combined spectra
1.3065 | 0.95675 | 1.3395 | 1.9135 | 2.25 | 2025 Modal Y Combined spectra
1.307 | 0.95639 | 1.3389 | 1.9128 | 2.25 | 2025 Modal Y Combined spectra
1.3075 | 0.95602 | 1.3384 | 1.912 | 2.25 | 2025 Modal Y Combined spectra
1.308 | 0.95566 | 1.3379 | 1.9113 | 2.25 | 2025 Modal Y Combined spectra
1.3085 | 0.95529 | 1.3374 | 1.9106 | 2.25 | 2025 Modal Y Combined spectra
1.309 | 0.95493 | 1.3369 | 1.9099 | 2.25 | 2025 Modal Y Combined spectra
1.3095 | 0.95456 | 1.3364 | 1.9091 | 2.25 | 2025 Modal Y Combined spectra
1.31 | 0.9542 | 1.3359 | 1.9084 | 2.25 | 2025 Modal Y Combined spectra
1.3105 | 0.95383 | 1.3354 | 1.9077 | 2.25 | 2025 Modal Y Combined spectra
1.311 | 0.95347 | 1.3349 | 1.9069 | 2.25 | 2025 Modal Y Combined spectra
1.3115 | 0.95311 | 1.3343 | 1.9062 | 2.25 | 2025 Modal Y Combined spectra
1.312 | 0.95274 | 1.3338 | 1.9055 | 2.25 | 2025 Modal Y Combined spectra
1.3125 | 0.95238 | 1.3333 | 1.9048 | 2.25 | 2025 Modal Y Combined spectra
1.313 | 0.95202 | 1.3328 | 1.904 | 2.25 | 2025 Modal Y Combined spectra
1.3135 | 0.95166 | 1.3323 | 1.9033 | 2.25 | 2025 Modal Y Combined spectra
1.314 | 0.95129 | 1.3318 | 1.9026 | 2.25 | 2025 Modal Y Combined spectra
1.3145 | 0.95093 | 1.3313 | 1.9019 | 2.25 | 2025 Modal Y Combined spectra
1.315 | 0.95057 | 1.3308 | 1.9011 | 2.25 | 2025 Modal Y Combined spectra
1.3155 | 0.95021 | 1.3303 | 1.9004 | 2.25 | 2025 Modal Y Combined spectra
1.316 | 0.94985 | 1.3298 | 1.8997 | 2.25 | 2025 Modal Y Combined spectra
1.3165 | 0.94949 | 1.3293 | 1.899 | 2.25 | 2025 Modal Y Combined spectra
1.317 | 0.94913 | 1.3288 | 1.8983 | 2.25 | 2025 Modal Y Combined spectra
1.3175 | 0.94877 | 1.3283 | 1.8975 | 2.25 | 2025 Modal Y Combined spectra
1.318 | 0.94841 | 1.3278 | 1.8968 | 2.25 | 2025 Modal Y Combined spectra
1.3185 | 0.94805 | 1.3273 | 1.8961 | 2.25 | 2025 Modal Y Combined spectra
1.319 | 0.94769 | 1.3268 | 1.8954 | 2.25 | 2025 Modal Y Combined spectra
1.3195 | 0.94733 | 1.3263 | 1.8947 | 2.25 | 2025 Modal Y Combined spectra
1.32 | 0.94697 | 1.3258 | 1.8939 | 2.25 | 2025 Modal Y Combined spectra
1.3205 | 0.94661 | 1.3253 | 1.8932 | 2.25 | 2025 Modal Y Combined spectra
1.321 | 0.94625 | 1.3248 | 1.8925 | 2.25 | 2025 Modal Y Combined spectra
1.3215 | 0.94589 | 1.3243 | 1.8918 | 2.25 | 2025 Modal Y Combined spectra
1.322 | 0.94554 | 1.3238 | 1.8911 | 2.25 | 2025 Modal Y Combined spectra
1.3225 | 0.94518 | 1.3233 | 1.8904 | 2.25 | 2025 Modal Y Combined spectra
1.323 | 0.94482 | 1.3228 | 1.8896 | 2.25 | 2025 Modal Y Combined spectra
1.3235 | 0.94447 | 1.3223 | 1.8889 | 2.25 | 2025 Modal Y Combined spectra
1.324 | 0.94411 | 1.3218 | 1.8882 | 2.25 | 2025 Modal Y Combined spectra
1.3245 | 0.94375 | 1.3213 | 1.8875 | 2.25 | 2025 Modal Y Combined spectra
1.325 | 0.9434 | 1.3208 | 1.8868 | 2.25 | 2025 Modal Y Combined spectra
1.3255 | 0.94304 | 1.3203 | 1.8861 | 2.25 | 2025 Modal Y Combined spectra
1.326 | 0.94268 | 1.3198 | 1.8854 | 2.25 | 2025 Modal Y Combined spectra
1.3265 | 0.94233 | 1.3193 | 1.8847 | 2.25 | 2025 Modal Y Combined spectra
1.327 | 0.94197 | 1.3188 | 1.8839 | 2.25 | 2025 Modal Y Combined spectra
1.3275 | 0.94162 | 1.3183 | 1.8832 | 2.25 | 2025 Modal Y Combined spectra
1.328 | 0.94127 | 1.3178 | 1.8825 | 2.25 | 2025 Modal Y Combined spectra
1.3285 | 0.94091 | 1.3173 | 1.8818 | 2.25 | 2025 Modal Y Combined spectra
1.329 | 0.94056 | 1.3168 | 1.8811 | 2.25 | 2025 Modal Y Combined spectra
1.3295 | 0.9402 | 1.3163 | 1.8804 | 2.25 | 2025 Modal Y Combined spectra
1.33 | 0.93985 | 1.3158 | 1.8797 | 2.25 | 2025 Modal Y Combined spectra
1.3305 | 0.9395 | 1.3153 | 1.879 | 2.25 | 2025 Modal Y Combined spectra
1.331 | 0.93914 | 1.3148 | 1.8783 | 2.25 | 2025 Modal Y Combined spectra
1.3315 | 0.93879 | 1.3143 | 1.8776 | 2.25 | 2025 Modal Y Combined spectra
1.332 | 0.93844 | 1.3138 | 1.8769 | 2.25 | 2025 Modal Y Combined spectra
1.3325 | 0.93809 | 1.3133 | 1.8762 | 2.25 | 2025 Modal Y Combined spectra
1.333 | 0.93773 | 1.3128 | 1.8755 | 2.25 | 2025 Modal Y Combined spectra
1.3335 | 0.93738 | 1.3123 | 1.8748 | 2.25 | 2025 Modal Y Combined spectra
1.334 | 0.93703 | 1.3118 | 1.8741 | 2.25 | 2025 Modal Y Combined spectra
1.3345 | 0.93668 | 1.3114 | 1.8734 | 2.25 | 2025 Modal Y Combined spectra
1.335 | 0.93633 | 1.3109 | 1.8727 | 2.25 | 2025 Modal Y Combined spectra
1.3355 | 0.93598 | 1.3104 | 1.872 | 2.25 | 2025 Modal Y Combined spectra
1.336 | 0.93563 | 1.3099 | 1.8713 | 2.25 | 2025 Modal Y Combined spectra
1.3365 | 0.93528 | 1.3094 | 1.8706 | 2.25 | 2025 Modal Y Combined spectra
1.337 | 0.93493 | 1.3089 | 1.8699 | 2.25 | 2025 Modal Y Combined spectra
1.3375 | 0.93458 | 1.3084 | 1.8692 | 2.25 | 2025 Modal Y Combined spectra
1.338 | 0.93423 | 1.3079 | 1.8685 | 2.25 | 2025 Modal Y Combined spectra
1.3385 | 0.93388 | 1.3074 | 1.8678 | 2.25 | 2025 Modal Y Combined spectra
1.339 | 0.93353 | 1.3069 | 1.8671 | 2.25 | 2025 Modal Y Combined spectra
1.3395 | 0.93318 | 1.3065 | 1.8664 | 2.25 | 2025 Modal Y Combined spectra
1.34 | 0.93284 | 1.306 | 1.8657 | 2.25 | 2025 Modal Y Combined spectra
1.3405 | 0.93249 | 1.3055 | 1.865 | 2.25 | 2025 Modal Y Combined spectra
1.341 | 0.93214 | 1.305 | 1.8643 | 2.25 | 2025 Modal Y Combined spectra
1.3415 | 0.93179 | 1.3045 | 1.8636 | 2.25 | 2025 Modal Y Combined spectra
1.342 | 0.93145 | 1.304 | 1.8629 | 2.25 | 2025 Modal Y Combined spectra
1.3425 | 0.9311 | 1.3035 | 1.8622 | 2.25 | 2025 Modal Y Combined spectra
1.343 | 0.93075 | 1.3031 | 1.8615 | 2.25 | 2025 Modal Y Combined spectra
1.3435 | 0.93041 | 1.3026 | 1.8608 | 2.25 | 2025 Modal Y Combined spectra
1.344 | 0.93006 | 1.3021 | 1.8601 | 2.25 | 2025 Modal Y Combined spectra
1.3445 | 0.92971 | 1.3016 | 1.8594 | 2.25 | 2025 Modal Y Combined spectra
1.345 | 0.92937 | 1.3011 | 1.8587 | 2.25 | 2025 Modal Y Combined spectra
1.3455 | 0.92902 | 1.3006 | 1.858 | 2.25 | 2025 Modal Y Combined spectra
1.346 | 0.92868 | 1.3001 | 1.8574 | 2.25 | 2025 Modal Y Combined spectra
1.3465 | 0.92833 | 1.2997 | 1.8567 | 2.25 | 2025 Modal Y Combined spectra
1.347 | 0.92799 | 1.2992 | 1.856 | 2.25 | 2025 Modal Y Combined spectra
1.3475 | 0.92764 | 1.2987 | 1.8553 | 2.25 | 2025 Modal Y Combined spectra
1.348 | 0.9273 | 1.2982 | 1.8546 | 2.25 | 2025 Modal Y Combined spectra
1.3485 | 0.92696 | 1.2977 | 1.8539 | 2.25 | 2025 Modal Y Combined spectra
1.349 | 0.92661 | 1.2973 | 1.8532 | 2.25 | 2025 Modal Y Combined spectra
1.3495 | 0.92627 | 1.2968 | 1.8525 | 2.25 | 2025 Modal Y Combined spectra
1.35 | 0.92593 | 1.2963 | 1.8519 | 2.25 | 2025 Modal Y Combined spectra
1.3505 | 0.92558 | 1.2958 | 1.8512 | 2.25 | 2025 Modal Y Combined spectra
1.351 | 0.92524 | 1.2953 | 1.8505 | 2.25 | 2025 Modal Y Combined spectra
1.3515 | 0.9249 | 1.2949 | 1.8498 | 2.25 | 2025 Modal Y Combined spectra
1.352 | 0.92456 | 1.2944 | 1.8491 | 2.25 | 2025 Modal Y Combined spectra
1.3525 | 0.92421 | 1.2939 | 1.8484 | 2.25 | 2025 Modal Y Combined spectra
1.353 | 0.92387 | 1.2934 | 1.8477 | 2.25 | 2025 Modal Y Combined spectra
1.3535 | 0.92353 | 1.2929 | 1.8471 | 2.25 | 2025 Modal Y Combined spectra
1.354 | 0.92319 | 1.2925 | 1.8464 | 2.25 | 2025 Modal Y Combined spectra
1.3545 | 0.92285 | 1.292 | 1.8457 | 2.25 | 2025 Modal Y Combined spectra
1.355 | 0.92251 | 1.2915 | 1.845 | 2.25 | 2025 Modal Y Combined spectra
1.3555 | 0.92217 | 1.291 | 1.8443 | 2.25 | 2025 Modal Y Combined spectra
1.356 | 0.92183 | 1.2906 | 1.8437 | 2.25 | 2025 Modal Y Combined spectra
1.3565 | 0.92149 | 1.2901 | 1.843 | 2.25 | 2025 Modal Y Combined spectra
1.357 | 0.92115 | 1.2896 | 1.8423 | 2.25 | 2025 Modal Y Combined spectra
1.3575 | 0.92081 | 1.2891 | 1.8416 | 2.25 | 2025 Modal Y Combined spectra
1.358 | 0.92047 | 1.2887 | 1.8409 | 2.25 | 2025 Modal Y Combined spectra
1.3585 | 0.92013 | 1.2882 | 1.8403 | 2.25 | 2025 Modal Y Combined spectra
1.359 | 0.91979 | 1.2877 | 1.8396 | 2.25 | 2025 Modal Y Combined spectra
1.3595 | 0.91946 | 1.2872 | 1.8389 | 2.25 | 2025 Modal Y Combined spectra
1.36 | 0.91912 | 1.2868 | 1.8382 | 2.25 | 2025 Modal Y Combined spectra
1.3605 | 0.91878 | 1.2863 | 1.8376 | 2.25 | 2025 Modal Y Combined spectra
1.361 | 0.91844 | 1.2858 | 1.8369 | 2.25 | 2025 Modal Y Combined spectra
1.3615 | 0.91811 | 1.2853 | 1.8362 | 2.25 | 2025 Modal Y Combined spectra
1.362 | 0.91777 | 1.2849 | 1.8355 | 2.25 | 2025 Modal Y Combined spectra
1.3625 | 0.91743 | 1.2844 | 1.8349 | 2.25 | 2025 Modal Y Combined spectra
1.363 | 0.91709 | 1.2839 | 1.8342 | 2.25 | 2025 Modal Y Combined spectra
1.3635 | 0.91676 | 1.2835 | 1.8335 | 2.25 | 2025 Modal Y Combined spectra
1.364 | 0.91642 | 1.283 | 1.8328 | 2.25 | 2025 Modal Y Combined spectra
1.3645 | 0.91609 | 1.2825 | 1.8322 | 2.25 | 2025 Modal Y Combined spectra
1.365 | 0.91575 | 1.2821 | 1.8315 | 2.25 | 2025 Modal Y Combined spectra
1.3655 | 0.91542 | 1.2816 | 1.8308 | 2.25 | 2025 Modal Y Combined spectra
1.366 | 0.91508 | 1.2811 | 1.8302 | 2.25 | 2025 Modal Y Combined spectra
1.3665 | 0.91475 | 1.2806 | 1.8295 | 2.25 | 2025 Modal Y Combined spectra
1.367 | 0.91441 | 1.2802 | 1.8288 | 2.25 | 2025 Modal Y Combined spectra
1.3675 | 0.91408 | 1.2797 | 1.8282 | 2.25 | 2025 Modal Y Combined spectra
1.368 | 0.91374 | 1.2792 | 1.8275 | 2.25 | 2025 Modal Y Combined spectra
1.3685 | 0.91341 | 1.2788 | 1.8268 | 2.25 | 2025 Modal Y Combined spectra
1.369 | 0.91308 | 1.2783 | 1.8262 | 2.25 | 2025 Modal Y Combined spectra
1.3695 | 0.91274 | 1.2778 | 1.8255 | 2.25 | 2025 Modal Y Combined spectra
1.37 | 0.91241 | 1.2774 | 1.8248 | 2.25 | 2025 Modal Y Combined spectra
1.3705 | 0.91208 | 1.2769 | 1.8242 | 2.25 | 2025 Modal Y Combined spectra
1.371 | 0.91174 | 1.2764 | 1.8235 | 2.25 | 2025 Modal Y Combined spectra
1.3715 | 0.91141 | 1.276 | 1.8228 | 2.25 | 2025 Modal Y Combined spectra
1.372 | 0.91108 | 1.2755 | 1.8222 | 2.25 | 2025 Modal Y Combined spectra
1.3725 | 0.91075 | 1.275 | 1.8215 | 2.25 | 2025 Modal Y Combined spectra
1.373 | 0.91042 | 1.2746 | 1.8208 | 2.25 | 2025 Modal Y Combined spectra
1.3735 | 0.91008 | 1.2741 | 1.8202 | 2.25 | 2025 Modal Y Combined spectra
1.374 | 0.90975 | 1.2737 | 1.8195 | 2.25 | 2025 Modal Y Combined spectra
1.3745 | 0.90942 | 1.2732 | 1.8188 | 2.25 | 2025 Modal Y Combined spectra
1.375 | 0.90909 | 1.2727 | 1.8182 | 2.25 | 2025 Modal Y Combined spectra
1.3755 | 0.90876 | 1.2723 | 1.8175 | 2.25 | 2025 Modal Y Combined spectra
1.376 | 0.90843 | 1.2718 | 1.8169 | 2.25 | 2025 Modal Y Combined spectra
1.3765 | 0.9081 | 1.2713 | 1.8162 | 2.25 | 2025 Modal Y Combined spectra
1.377 | 0.90777 | 1.2709 | 1.8155 | 2.25 | 2025 Modal Y Combined spectra
1.3775 | 0.90744 | 1.2704 | 1.8149 | 2.25 | 2025 Modal Y Combined spectra
1.378 | 0.90711 | 1.27 | 1.8142 | 2.25 | 2025 Modal Y Combined spectra
1.3785 | 0.90678 | 1.2695 | 1.8136 | 2.25 | 2025 Modal Y Combined spectra
1.379 | 0.90645 | 1.269 | 1.8129 | 2.25 | 2025 Modal Y Combined spectra
1.3795 | 0.90613 | 1.2686 | 1.8123 | 2.25 | 2025 Modal Y Combined spectra
1.38 | 0.9058 | 1.2681 | 1.8116 | 2.25 | 2025 Modal Y Combined spectra
1.3805 | 0.90547 | 1.2677 | 1.8109 | 2.25 | 2025 Modal Y Combined spectra
1.381 | 0.90514 | 1.2672 | 1.8103 | 2.25 | 2025 Modal Y Combined spectra
1.3815 | 0.90481 | 1.2667 | 1.8096 | 2.25 | 2025 Modal Y Combined spectra
1.382 | 0.90449 | 1.2663 | 1.809 | 2.25 | 2025 Modal Y Combined spectra
1.3825 | 0.90416 | 1.2658 | 1.8083 | 2.25 | 2025 Modal Y Combined spectra
1.383 | 0.90383 | 1.2654 | 1.8077 | 2.25 | 2025 Modal Y Combined spectra
1.3835 | 0.90351 | 1.2649 | 1.807 | 2.25 | 2025 Modal Y Combined spectra
1.384 | 0.90318 | 1.2645 | 1.8064 | 2.25 | 2025 Modal Y Combined spectra
1.3845 | 0.90285 | 1.264 | 1.8057 | 2.25 | 2025 Modal Y Combined spectra
1.385 | 0.90253 | 1.2635 | 1.8051 | 2.25 | 2025 Modal Y Combined spectra
1.3855 | 0.9022 | 1.2631 | 1.8044 | 2.25 | 2025 Modal Y Combined spectra
1.386 | 0.90188 | 1.2626 | 1.8038 | 2.25 | 2025 Modal Y Combined spectra
1.3865 | 0.90155 | 1.2622 | 1.8031 | 2.25 | 2025 Modal Y Combined spectra
1.387 | 0.90123 | 1.2617 | 1.8025 | 2.25 | 2025 Modal Y Combined spectra
1.3875 | 0.9009 | 1.2613 | 1.8018 | 2.25 | 2025 Modal Y Combined spectra
1.388 | 0.90058 | 1.2608 | 1.8012 | 2.25 | 2025 Modal Y Combined spectra
1.3885 | 0.90025 | 1.2604 | 1.8005 | 2.25 | 2025 Modal Y Combined spectra
1.389 | 0.89993 | 1.2599 | 1.7999 | 2.25 | 2025 Modal Y Combined spectra
1.3895 | 0.8996 | 1.2594 | 1.7992 | 2.25 | 2025 Modal Y Combined spectra
1.39 | 0.89928 | 1.259 | 1.7986 | 2.25 | 2025 Modal Y Combined spectra
1.3905 | 0.89896 | 1.2585 | 1.7979 | 2.25 | 2025 Modal Y Combined spectra
1.391 | 0.89863 | 1.2581 | 1.7973 | 2.25 | 2025 Modal Y Combined spectra
1.3915 | 0.89831 | 1.2576 | 1.7966 | 2.25 | 2025 Modal Y Combined spectra
1.392 | 0.89799 | 1.2572 | 1.796 | 2.25 | 2025 Modal Y Combined spectra
1.3925 | 0.89767 | 1.2567 | 1.7953 | 2.25 | 2025 Modal Y Combined spectra
1.393 | 0.89734 | 1.2563 | 1.7947 | 2.25 | 2025 Modal Y Combined spectra
1.3935 | 0.89702 | 1.2558 | 1.794 | 2.25 | 2025 Modal Y Combined spectra
1.394 | 0.8967 | 1.2554 | 1.7934 | 2.25 | 2025 Modal Y Combined spectra
1.3945 | 0.89638 | 1.2549 | 1.7928 | 2.25 | 2025 Modal Y Combined spectra
1.395 | 0.89606 | 1.2545 | 1.7921 | 2.25 | 2025 Modal Y Combined spectra
1.3955 | 0.89574 | 1.254 | 1.7915 | 2.25 | 2025 Modal Y Combined spectra
1.396 | 0.89542 | 1.2536 | 1.7908 | 2.25 | 2025 Modal Y Combined spectra
1.3965 | 0.89509 | 1.2531 | 1.7902 | 2.25 | 2025 Modal Y Combined spectra
1.397 | 0.89477 | 1.2527 | 1.7895 | 2.25 | 2025 Modal Y Combined spectra
1.3975 | 0.89445 | 1.2522 | 1.7889 | 2.25 | 2025 Modal Y Combined spectra
1.398 | 0.89413 | 1.2518 | 1.7883 | 2.25 | 2025 Modal Y Combined spectra
1.3985 | 0.89381 | 1.2513 | 1.7876 | 2.25 | 2025 Modal Y Combined spectra
1.399 | 0.8935 | 1.2509 | 1.787 | 2.25 | 2025 Modal Y Combined spectra
1.3995 | 0.89318 | 1.2504 | 1.7864 | 2.25 | 2025 Modal Y Combined spectra
1.4 | 0.89286 | 1.25 | 1.7857 | 2.25 | 2025 Modal Y Combined spectra
1.4005 | 0.89254 | 1.2496 | 1.7851 | 2.25 | 2025 Modal Y Combined spectra
1.401 | 0.89222 | 1.2491 | 1.7844 | 2.25 | 2025 Modal Y Combined spectra
1.4015 | 0.8919 | 1.2487 | 1.7838 | 2.25 | 2025 Modal Y Combined spectra
1.402 | 0.89158 | 1.2482 | 1.7832 | 2.25 | 2025 Modal Y Combined spectra
1.4025 | 0.89127 | 1.2478 | 1.7825 | 2.25 | 2025 Modal Y Combined spectra
1.403 | 0.89095 | 1.2473 | 1.7819 | 2.25 | 2025 Modal Y Combined spectra
1.4035 | 0.89063 | 1.2469 | 1.7813 | 2.25 | 2025 Modal Y Combined spectra
1.404 | 0.89031 | 1.2464 | 1.7806 | 2.25 | 2025 Modal Y Combined spectra
1.4045 | 0.89 | 1.246 | 1.78 | 2.25 | 2025 Modal Y Combined spectra
1.405 | 0.88968 | 1.2456 | 1.7794 | 2.25 | 2025 Modal Y Combined spectra
1.4055 | 0.88936 | 1.2451 | 1.7787 | 2.25 | 2025 Modal Y Combined spectra
1.406 | 0.88905 | 1.2447 | 1.7781 | 2.25 | 2025 Modal Y Combined spectra
1.4065 | 0.88873 | 1.2442 | 1.7775 | 2.25 | 2025 Modal Y Combined spectra
1.407 | 0.88842 | 1.2438 | 1.7768 | 2.25 | 2025 Modal Y Combined spectra
1.4075 | 0.8881 | 1.2433 | 1.7762 | 2.25 | 2025 Modal Y Combined spectra
1.408 | 0.88778 | 1.2429 | 1.7756 | 2.25 | 2025 Modal Y Combined spectra
1.4085 | 0.88747 | 1.2425 | 1.7749 | 2.25 | 2025 Modal Y Combined spectra
1.409 | 0.88715 | 1.242 | 1.7743 | 2.25 | 2025 Modal Y Combined spectra
1.4095 | 0.88684 | 1.2416 | 1.7737 | 2.25 | 2025 Modal Y Combined spectra
1.41 | 0.88652 | 1.2411 | 1.773 | 2.25 | 2025 Modal Y Combined spectra
1.4105 | 0.88621 | 1.2407 | 1.7724 | 2.25 | 2025 Modal Y Combined spectra
1.411 | 0.8859 | 1.2403 | 1.7718 | 2.25 | 2025 Modal Y Combined spectra
1.4115 | 0.88558 | 1.2398 | 1.7712 | 2.25 | 2025 Modal Y Combined spectra
1.412 | 0.88527 | 1.2394 | 1.7705 | 2.25 | 2025 Modal Y Combined spectra
1.4125 | 0.88496 | 1.2389 | 1.7699 | 2.25 | 2025 Modal Y Combined spectra
1.413 | 0.88464 | 1.2385 | 1.7693 | 2.25 | 2025 Modal Y Combined spectra
1.4135 | 0.88433 | 1.2381 | 1.7687 | 2.25 | 2025 Modal Y Combined spectra
1.414 | 0.88402 | 1.2376 | 1.768 | 2.25 | 2025 Modal Y Combined spectra
1.4145 | 0.8837 | 1.2372 | 1.7674 | 2.25 | 2025 Modal Y Combined spectra
1.415 | 0.88339 | 1.2367 | 1.7668 | 2.25 | 2025 Modal Y Combined spectra
1.4155 | 0.88308 | 1.2363 | 1.7662 | 2.25 | 2025 Modal Y Combined spectra
1.416 | 0.88277 | 1.2359 | 1.7655 | 2.25 | 2025 Modal Y Combined spectra
1.4165 | 0.88246 | 1.2354 | 1.7649 | 2.25 | 2025 Modal Y Combined spectra
1.417 | 0.88215 | 1.235 | 1.7643 | 2.25 | 2025 Modal Y Combined spectra
1.4175 | 0.88183 | 1.2346 | 1.7637 | 2.25 | 2025 Modal Y Combined spectra
1.418 | 0.88152 | 1.2341 | 1.763 | 2.25 | 2025 Modal Y Combined spectra
1.4185 | 0.88121 | 1.2337 | 1.7624 | 2.25 | 2025 Modal Y Combined spectra
1.419 | 0.8809 | 1.2333 | 1.7618 | 2.25 | 2025 Modal Y Combined spectra
1.4195 | 0.88059 | 1.2328 | 1.7612 | 2.25 | 2025 Modal Y Combined spectra
1.42 | 0.88028 | 1.2324 | 1.7606 | 2.25 | 2025 Modal Y Combined spectra
1.4205 | 0.87997 | 1.232 | 1.7599 | 2.25 | 2025 Modal Y Combined spectra
1.421 | 0.87966 | 1.2315 | 1.7593 | 2.25 | 2025 Modal Y Combined spectra
1.4215 | 0.87935 | 1.2311 | 1.7587 | 2.25 | 2025 Modal Y Combined spectra
1.422 | 0.87904 | 1.2307 | 1.7581 | 2.25 | 2025 Modal Y Combined spectra
1.4225 | 0.87873 | 1.2302 | 1.7575 | 2.25 | 2025 Modal Y Combined spectra
1.423 | 0.87843 | 1.2298 | 1.7569 | 2.25 | 2025 Modal Y Combined spectra
1.4235 | 0.87812 | 1.2294 | 1.7562 | 2.25 | 2025 Modal Y Combined spectra
1.424 | 0.87781 | 1.2289 | 1.7556 | 2.25 | 2025 Modal Y Combined spectra
1.4245 | 0.8775 | 1.2285 | 1.755 | 2.25 | 2025 Modal Y Combined spectra
1.425 | 0.87719 | 1.2281 | 1.7544 | 2.25 | 2025 Modal Y Combined spectra
1.4255 | 0.87689 | 1.2276 | 1.7538 | 2.25 | 2025 Modal Y Combined spectra
1.426 | 0.87658 | 1.2272 | 1.7532 | 2.25 | 2025 Modal Y Combined spectra
1.4265 | 0.87627 | 1.2268 | 1.7525 | 2.25 | 2025 Modal Y Combined spectra
1.427 | 0.87596 | 1.2263 | 1.7519 | 2.25 | 2025 Modal Y Combined spectra
1.4275 | 0.87566 | 1.2259 | 1.7513 | 2.25 | 2025 Modal Y Combined spectra
1.428 | 0.87535 | 1.2255 | 1.7507 | 2.25 | 2025 Modal Y Combined spectra
1.4285 | 0.87504 | 1.2251 | 1.7501 | 2.25 | 2025 Modal Y Combined spectra
1.429 | 0.87474 | 1.2246 | 1.7495 | 2.25 | 2025 Modal Y Combined spectra
1.4295 | 0.87443 | 1.2242 | 1.7489 | 2.25 | 2025 Modal Y Combined spectra
1.43 | 0.87413 | 1.2238 | 1.7483 | 2.25 | 2025 Modal Y Combined spectra
1.4305 | 0.87382 | 1.2233 | 1.7476 | 2.25 | 2025 Modal Y Combined spectra
1.431 | 0.87352 | 1.2229 | 1.747 | 2.25 | 2025 Modal Y Combined spectra
1.4315 | 0.87321 | 1.2225 | 1.7464 | 2.25 | 2025 Modal Y Combined spectra
1.432 | 0.87291 | 1.2221 | 1.7458 | 2.25 | 2025 Modal Y Combined spectra
1.4325 | 0.8726 | 1.2216 | 1.7452 | 2.25 | 2025 Modal Y Combined spectra
1.433 | 0.8723 | 1.2212 | 1.7446 | 2.25 | 2025 Modal Y Combined spectra
1.4335 | 0.87199 | 1.2208 | 1.744 | 2.25 | 2025 Modal Y Combined spectra
1.434 | 0.87169 | 1.2204 | 1.7434 | 2.25 | 2025 Modal Y Combined spectra
1.4345 | 0.87138 | 1.2199 | 1.7428 | 2.25 | 2025 Modal Y Combined spectra
1.435 | 0.87108 | 1.2195 | 1.7422 | 2.25 | 2025 Modal Y Combined spectra
1.4355 | 0.87078 | 1.2191 | 1.7416 | 2.25 | 2025 Modal Y Combined spectra
1.436 | 0.87047 | 1.2187 | 1.7409 | 2.25 | 2025 Modal Y Combined spectra
1.4365 | 0.87017 | 1.2182 | 1.7403 | 2.25 | 2025 Modal Y Combined spectra
1.437 | 0.86987 | 1.2178 | 1.7397 | 2.25 | 2025 Modal Y Combined spectra
1.4375 | 0.86957 | 1.2174 | 1.7391 | 2.25 | 2025 Modal Y Combined spectra
1.438 | 0.86926 | 1.217 | 1.7385 | 2.25 | 2025 Modal Y Combined spectra
1.4385 | 0.86896 | 1.2165 | 1.7379 | 2.25 | 2025 Modal Y Combined spectra
1.439 | 0.86866 | 1.2161 | 1.7373 | 2.25 | 2025 Modal Y Combined spectra
1.4395 | 0.86836 | 1.2157 | 1.7367 | 2.25 | 2025 Modal Y Combined spectra
1.44 | 0.86806 | 1.2153 | 1.7361 | 2.25 | 2025 Modal Y Combined spectra
1.4405 | 0.86775 | 1.2149 | 1.7355 | 2.25 | 2025 Modal Y Combined spectra
1.441 | 0.86745 | 1.2144 | 1.7349 | 2.25 | 2025 Modal Y Combined spectra
1.4415 | 0.86715 | 1.214 | 1.7343 | 2.25 | 2025 Modal Y Combined spectra
1.442 | 0.86685 | 1.2136 | 1.7337 | 2.25 | 2025 Modal Y Combined spectra
1.4425 | 0.86655 | 1.2132 | 1.7331 | 2.25 | 2025 Modal Y Combined spectra
1.443 | 0.86625 | 1.2128 | 1.7325 | 2.25 | 2025 Modal Y Combined spectra
1.4435 | 0.86595 | 1.2123 | 1.7319 | 2.25 | 2025 Modal Y Combined spectra
1.444 | 0.86565 | 1.2119 | 1.7313 | 2.25 | 2025 Modal Y Combined spectra
1.4445 | 0.86535 | 1.2115 | 1.7307 | 2.25 | 2025 Modal Y Combined spectra
1.445 | 0.86505 | 1.2111 | 1.7301 | 2.25 | 2025 Modal Y Combined spectra
1.4455 | 0.86475 | 1.2107 | 1.7295 | 2.25 | 2025 Modal Y Combined spectra
1.446 | 0.86445 | 1.2102 | 1.7289 | 2.25 | 2025 Modal Y Combined spectra
1.4465 | 0.86415 | 1.2098 | 1.7283 | 2.25 | 2025 Modal Y Combined spectra
1.447 | 0.86386 | 1.2094 | 1.7277 | 2.25 | 2025 Modal Y Combined spectra
1.4475 | 0.86356 | 1.209 | 1.7271 | 2.25 | 2025 Modal Y Combined spectra
1.448 | 0.86326 | 1.2086 | 1.7265 | 2.25 | 2025 Modal Y Combined spectra
1.4485 | 0.86296 | 1.2081 | 1.7259 | 2.25 | 2025 Modal Y Combined spectra
1.449 | 0.86266 | 1.2077 | 1.7253 | 2.25 | 2025 Modal Y Combined spectra
1.4495 | 0.86237 | 1.2073 | 1.7247 | 2.25 | 2025 Modal Y Combined spectra
1.45 | 0.86207 | 1.2069 | 1.7241 | 2.25 | 2025 Modal Y Combined spectra
1.4505 | 0.86177 | 1.2065 | 1.7235 | 2.25 | 2025 Modal Y Combined spectra
1.451 | 0.86147 | 1.2061 | 1.7229 | 2.25 | 2025 Modal Y Combined spectra
1.4515 | 0.86118 | 1.2056 | 1.7224 | 2.25 | 2025 Modal Y Combined spectra
1.452 | 0.86088 | 1.2052 | 1.7218 | 2.25 | 2025 Modal Y Combined spectra
1.4525 | 0.86059 | 1.2048 | 1.7212 | 2.25 | 2025 Modal Y Combined spectra
1.453 | 0.86029 | 1.2044 | 1.7206 | 2.25 | 2025 Modal Y Combined spectra
1.4535 | 0.85999 | 1.204 | 1.72 | 2.25 | 2025 Modal Y Combined spectra
1.454 | 0.8597 | 1.2036 | 1.7194 | 2.25 | 2025 Modal Y Combined spectra
1.4545 | 0.8594 | 1.2032 | 1.7188 | 2.25 | 2025 Modal Y Combined spectra
1.455 | 0.85911 | 1.2027 | 1.7182 | 2.25 | 2025 Modal Y Combined spectra
1.4555 | 0.85881 | 1.2023 | 1.7176 | 2.25 | 2025 Modal Y Combined spectra
1.456 | 0.85852 | 1.2019 | 1.717 | 2.25 | 2025 Modal Y Combined spectra
1.4565 | 0.85822 | 1.2015 | 1.7164 | 2.25 | 2025 Modal Y Combined spectra
1.457 | 0.85793 | 1.2011 | 1.7159 | 2.25 | 2025 Modal Y Combined spectra
1.4575 | 0.85763 | 1.2007 | 1.7153 | 2.25 | 2025 Modal Y Combined spectra
1.458 | 0.85734 | 1.2003 | 1.7147 | 2.25 | 2025 Modal Y Combined spectra
1.4585 | 0.85704 | 1.1999 | 1.7141 | 2.25 | 2025 Modal Y Combined spectra
1.459 | 0.85675 | 1.1995 | 1.7135 | 2.25 | 2025 Modal Y Combined spectra
1.4595 | 0.85646 | 1.199 | 1.7129 | 2.25 | 2025 Modal Y Combined spectra
1.46 | 0.85616 | 1.1986 | 1.7123 | 2.25 | 2025 Modal Y Combined spectra
1.4605 | 0.85587 | 1.1982 | 1.7117 | 2.25 | 2025 Modal Y Combined spectra
1.461 | 0.85558 | 1.1978 | 1.7112 | 2.25 | 2025 Modal Y Combined spectra
1.4615 | 0.85529 | 1.1974 | 1.7106 | 2.25 | 2025 Modal Y Combined spectra
1.462 | 0.85499 | 1.197 | 1.71 | 2.25 | 2025 Modal Y Combined spectra
1.4625 | 0.8547 | 1.1966 | 1.7094 | 2.25 | 2025 Modal Y Combined spectra
1.463 | 0.85441 | 1.1962 | 1.7088 | 2.25 | 2025 Modal Y Combined spectra
1.4635 | 0.85412 | 1.1958 | 1.7082 | 2.25 | 2025 Modal Y Combined spectra
1.464 | 0.85383 | 1.1954 | 1.7077 | 2.25 | 2025 Modal Y Combined spectra
1.4645 | 0.85353 | 1.1949 | 1.7071 | 2.25 | 2025 Modal Y Combined spectra
1.465 | 0.85324 | 1.1945 | 1.7065 | 2.25 | 2025 Modal Y Combined spectra
1.4655 | 0.85295 | 1.1941 | 1.7059 | 2.25 | 2025 Modal Y Combined spectra
1.466 | 0.85266 | 1.1937 | 1.7053 | 2.25 | 2025 Modal Y Combined spectra
1.4665 | 0.85237 | 1.1933 | 1.7047 | 2.25 | 2025 Modal Y Combined spectra
1.467 | 0.85208 | 1.1929 | 1.7042 | 2.25 | 2025 Modal Y Combined spectra
1.4675 | 0.85179 | 1.1925 | 1.7036 | 2.25 | 2025 Modal Y Combined spectra
1.468 | 0.8515 | 1.1921 | 1.703 | 2.25 | 2025 Modal Y Combined spectra
1.4685 | 0.85121 | 1.1917 | 1.7024 | 2.25 | 2025 Modal Y Combined spectra
1.469 | 0.85092 | 1.1913 | 1.7018 | 2.25 | 2025 Modal Y Combined spectra
1.4695 | 0.85063 | 1.1909 | 1.7013 | 2.25 | 2025 Modal Y Combined spectra
1.47 | 0.85034 | 1.1905 | 1.7007 | 2.25 | 2025 Modal Y Combined spectra
1.4705 | 0.85005 | 1.1901 | 1.7001 | 2.25 | 2025 Modal Y Combined spectra
1.471 | 0.84976 | 1.1897 | 1.6995 | 2.25 | 2025 Modal Y Combined spectra
1.4715 | 0.84947 | 1.1893 | 1.6989 | 2.25 | 2025 Modal Y Combined spectra
1.472 | 0.84918 | 1.1889 | 1.6984 | 2.25 | 2025 Modal Y Combined spectra
1.4725 | 0.8489 | 1.1885 | 1.6978 | 2.25 | 2025 Modal Y Combined spectra
1.473 | 0.84861 | 1.1881 | 1.6972 | 2.25 | 2025 Modal Y Combined spectra
1.4735 | 0.84832 | 1.1876 | 1.6966 | 2.25 | 2025 Modal Y Combined spectra
1.474 | 0.84803 | 1.1872 | 1.6961 | 2.25 | 2025 Modal Y Combined spectra
1.4745 | 0.84774 | 1.1868 | 1.6955 | 2.25 | 2025 Modal Y Combined spectra
1.475 | 0.84746 | 1.1864 | 1.6949 | 2.25 | 2025 Modal Y Combined spectra
1.4755 | 0.84717 | 1.186 | 1.6943 | 2.25 | 2025 Modal Y Combined spectra
1.476 | 0.84688 | 1.1856 | 1.6938 | 2.25 | 2025 Modal Y Combined spectra
1.4765 | 0.8466 | 1.1852 | 1.6932 | 2.25 | 2025 Modal Y Combined spectra
1.477 | 0.84631 | 1.1848 | 1.6926 | 2.25 | 2025 Modal Y Combined spectra
1.4775 | 0.84602 | 1.1844 | 1.692 | 2.25 | 2025 Modal Y Combined spectra
1.478 | 0.84574 | 1.184 | 1.6915 | 2.25 | 2025 Modal Y Combined spectra
1.4785 | 0.84545 | 1.1836 | 1.6909 | 2.25 | 2025 Modal Y Combined spectra
1.479 | 0.84517 | 1.1832 | 1.6903 | 2.25 | 2025 Modal Y Combined spectra
1.4795 | 0.84488 | 1.1828 | 1.6898 | 2.25 | 2025 Modal Y Combined spectra
1.48 | 0.84459 | 1.1824 | 1.6892 | 2.25 | 2025 Modal Y Combined spectra
1.4805 | 0.84431 | 1.182 | 1.6886 | 2.25 | 2025 Modal Y Combined spectra
1.481 | 0.84402 | 1.1816 | 1.688 | 2.25 | 2025 Modal Y Combined spectra
1.4815 | 0.84374 | 1.1812 | 1.6875 | 2.25 | 2025 Modal Y Combined spectra
1.482 | 0.84345 | 1.1808 | 1.6869 | 2.25 | 2025 Modal Y Combined spectra
1.4825 | 0.84317 | 1.1804 | 1.6863 | 2.25 | 2025 Modal Y Combined spectra
1.483 | 0.84289 | 1.18 | 1.6858 | 2.25 | 2025 Modal Y Combined spectra
1.4835 | 0.8426 | 1.1796 | 1.6852 | 2.25 | 2025 Modal Y Combined spectra
1.484 | 0.84232 | 1.1792 | 1.6846 | 2.25 | 2025 Modal Y Combined spectra
1.4845 | 0.84203 | 1.1788 | 1.6841 | 2.25 | 2025 Modal Y Combined spectra
1.485 | 0.84175 | 1.1785 | 1.6835 | 2.25 | 2025 Modal Y Combined spectra
1.4855 | 0.84147 | 1.1781 | 1.6829 | 2.25 | 2025 Modal Y Combined spectra
1.486 | 0.84118 | 1.1777 | 1.6824 | 2.25 | 2025 Modal Y Combined spectra
1.4865 | 0.8409 | 1.1773 | 1.6818 | 2.25 | 2025 Modal Y Combined spectra
1.487 | 0.84062 | 1.1769 | 1.6812 | 2.25 | 2025 Modal Y Combined spectra
1.4875 | 0.84034 | 1.1765 | 1.6807 | 2.25 | 2025 Modal Y Combined spectra
1.488 | 0.84005 | 1.1761 | 1.6801 | 2.25 | 2025 Modal Y Combined spectra
1.4885 | 0.83977 | 1.1757 | 1.6795 | 2.25 | 2025 Modal Y Combined spectra
1.489 | 0.83949 | 1.1753 | 1.679 | 2.25 | 2025 Modal Y Combined spectra
1.4895 | 0.83921 | 1.1749 | 1.6784 | 2.25 | 2025 Modal Y Combined spectra
1.49 | 0.83893 | 1.1745 | 1.6779 | 2.25 | 2025 Modal Y Combined spectra
1.4905 | 0.83864 | 1.1741 | 1.6773 | 2.25 | 2025 Modal Y Combined spectra
1.491 | 0.83836 | 1.1737 | 1.6767 | 2.25 | 2025 Modal Y Combined spectra
1.4915 | 0.83808 | 1.1733 | 1.6762 | 2.25 | 2025 Modal Y Combined spectra
1.492 | 0.8378 | 1.1729 | 1.6756 | 2.25 | 2025 Modal Y Combined spectra
1.4925 | 0.83752 | 1.1725 | 1.675 | 2.25 | 2025 Modal Y Combined spectra
1.493 | 0.83724 | 1.1721 | 1.6745 | 2.25 | 2025 Modal Y Combined spectra
1.4935 | 0.83696 | 1.1717 | 1.6739 | 2.25 | 2025 Modal Y Combined spectra
1.494 | 0.83668 | 1.1714 | 1.6734 | 2.25 | 2025 Modal Y Combined spectra
1.4945 | 0.8364 | 1.171 | 1.6728 | 2.25 | 2025 Modal Y Combined spectra
1.495 | 0.83612 | 1.1706 | 1.6722 | 2.25 | 2025 Modal Y Combined spectra
1.4955 | 0.83584 | 1.1702 | 1.6717 | 2.25 | 2025 Modal Y Combined spectra
1.496 | 0.83556 | 1.1698 | 1.6711 | 2.25 | 2025 Modal Y Combined spectra
1.4965 | 0.83528 | 1.1694 | 1.6706 | 2.25 | 2025 Modal Y Combined spectra
1.497 | 0.835 | 1.169 | 1.67 | 2.25 | 2025 Modal Y Combined spectra
1.4975 | 0.83472 | 1.1686 | 1.6694 | 2.25 | 2025 Modal Y Combined spectra
1.498 | 0.83445 | 1.1682 | 1.6689 | 2.25 | 2025 Modal Y Combined spectra
1.4985 | 0.83417 | 1.1678 | 1.6683 | 2.25 | 2025 Modal Y Combined spectra
1.499 | 0.83389 | 1.1674 | 1.6678 | 2.25 | 2025 Modal Y Combined spectra
1.4995 | 0.83361 | 1.1671 | 1.6672 | 2.25 | 2025 Modal Y Combined spectra
1.5 | 0.83333 | 1.1667 | 1.6667 | 2.25 | 2025 Modal Y Combined spectra
1.5005 | 0.83306 | 1.1663 | 1.6661 | 2.25 | 2025 Modal Y Combined spectra
1.501 | 0.83278 | 1.1659 | 1.6656 | 2.25 | 2025 Modal Y Combined spectra
1.5015 | 0.8325 | 1.1655 | 1.665 | 2.25 | 2025 Modal Y Combined spectra
1.502 | 0.83222 | 1.1651 | 1.6644 | 2.25 | 2025 Modal Y Combined spectra
1.5025 | 0.83195 | 1.1647 | 1.6639 | 2.25 | 2025 Modal Y Combined spectra
1.503 | 0.83167 | 1.1643 | 1.6633 | 2.25 | 2025 Modal Y Combined spectra
1.5035 | 0.83139 | 1.164 | 1.6628 | 2.25 | 2025 Modal Y Combined spectra
1.504 | 0.83112 | 1.1636 | 1.6622 | 2.25 | 2025 Modal Y Combined spectra
1.5045 | 0.83084 | 1.1632 | 1.6617 | 2.25 | 2025 Modal Y Combined spectra
1.505 | 0.83056 | 1.1628 | 1.6611 | 2.25 | 2025 Modal Y Combined spectra
1.5055 | 0.83029 | 1.1624 | 1.6606 | 2.25 | 2025 Modal Y Combined spectra
1.506 | 0.83001 | 1.162 | 1.66 | 2.25 | 2025 Modal Y Combined spectra
1.5065 | 0.82974 | 1.1616 | 1.6595 | 2.25 | 2025 Modal Y Combined spectra
1.507 | 0.82946 | 1.1612 | 1.6589 | 2.25 | 2025 Modal Y Combined spectra
1.5075 | 0.82919 | 1.1609 | 1.6584 | 2.25 | 2025 Modal Y Combined spectra
1.508 | 0.82891 | 1.1605 | 1.6578 | 2.25 | 2025 Modal Y Combined spectra
1.5085 | 0.82864 | 1.1601 | 1.6573 | 2.25 | 2025 Modal Y Combined spectra
1.509 | 0.82836 | 1.1597 | 1.6567 | 2.25 | 2025 Modal Y Combined spectra
1.5095 | 0.82809 | 1.1593 | 1.6562 | 2.25 | 2025 Modal Y Combined spectra
1.51 | 0.82781 | 1.1589 | 1.6556 | 2.25 | 2025 Modal Y Combined spectra
1.5105 | 0.82754 | 1.1586 | 1.6551 | 2.25 | 2025 Modal Y Combined spectra
1.511 | 0.82727 | 1.1582 | 1.6545 | 2.25 | 2025 Modal Y Combined spectra
1.5115 | 0.82699 | 1.1578 | 1.654 | 2.25 | 2025 Modal Y Combined spectra
1.512 | 0.82672 | 1.1574 | 1.6534 | 2.25 | 2025 Modal Y Combined spectra
1.5125 | 0.82645 | 1.157 | 1.6529 | 2.25 | 2025 Modal Y Combined spectra
1.513 | 0.82617 | 1.1566 | 1.6523 | 2.25 | 2025 Modal Y Combined spectra
1.5135 | 0.8259 | 1.1563 | 1.6518 | 2.25 | 2025 Modal Y Combined spectra
1.514 | 0.82563 | 1.1559 | 1.6513 | 2.25 | 2025 Modal Y Combined spectra
1.5145 | 0.82535 | 1.1555 | 1.6507 | 2.25 | 2025 Modal Y Combined spectra
1.515 | 0.82508 | 1.1551 | 1.6502 | 2.25 | 2025 Modal Y Combined spectra
1.5155 | 0.82481 | 1.1547 | 1.6496 | 2.25 | 2025 Modal Y Combined spectra
1.516 | 0.82454 | 1.1544 | 1.6491 | 2.25 | 2025 Modal Y Combined spectra
1.5165 | 0.82427 | 1.154 | 1.6485 | 2.25 | 2025 Modal Y Combined spectra
1.517 | 0.82399 | 1.1536 | 1.648 | 2.25 | 2025 Modal Y Combined spectra
1.5175 | 0.82372 | 1.1532 | 1.6474 | 2.25 | 2025 Modal Y Combined spectra
1.518 | 0.82345 | 1.1528 | 1.6469 | 2.25 | 2025 Modal Y Combined spectra
1.5185 | 0.82318 | 1.1525 | 1.6464 | 2.25 | 2025 Modal Y Combined spectra
1.519 | 0.82291 | 1.1521 | 1.6458 | 2.25 | 2025 Modal Y Combined spectra
1.5195 | 0.82264 | 1.1517 | 1.6453 | 2.25 | 2025 Modal Y Combined spectra
1.52 | 0.82237 | 1.1513 | 1.6447 | 2.25 | 2025 Modal Y Combined spectra
1.5205 | 0.8221 | 1.1509 | 1.6442 | 2.25 | 2025 Modal Y Combined spectra
1.521 | 0.82183 | 1.1506 | 1.6437 | 2.25 | 2025 Modal Y Combined spectra
1.5215 | 0.82156 | 1.1502 | 1.6431 | 2.25 | 2025 Modal Y Combined spectra
1.522 | 0.82129 | 1.1498 | 1.6426 | 2.25 | 2025 Modal Y Combined spectra
1.5225 | 0.82102 | 1.1494 | 1.642 | 2.25 | 2025 Modal Y Combined spectra
1.523 | 0.82075 | 1.149 | 1.6415 | 2.25 | 2025 Modal Y Combined spectra
1.5235 | 0.82048 | 1.1487 | 1.641 | 2.25 | 2025 Modal Y Combined spectra
1.524 | 0.82021 | 1.1483 | 1.6404 | 2.25 | 2025 Modal Y Combined spectra
1.5245 | 0.81994 | 1.1479 | 1.6399 | 2.25 | 2025 Modal Y Combined spectra
1.525 | 0.81967 | 1.1475 | 1.6393 | 2.25 | 2025 Modal Y Combined spectra
1.5255 | 0.8194 | 1.1472 | 1.6388 | 2.25 | 2025 Modal Y Combined spectra
1.526 | 0.81913 | 1.1468 | 1.6383 | 2.25 | 2025 Modal Y Combined spectra
1.5265 | 0.81887 | 1.1464 | 1.6377 | 2.25 | 2025 Modal Y Combined spectra
1.527 | 0.8186 | 1.146 | 1.6372 | 2.25 | 2025 Modal Y Combined spectra
1.5275 | 0.81833 | 1.1457 | 1.6367 | 2.25 | 2025 Modal Y Combined spectra
1.528 | 0.81806 | 1.1453 | 1.6361 | 2.25 | 2025 Modal Y Combined spectra
1.5285 | 0.8178 | 1.1449 | 1.6356 | 2.25 | 2025 Modal Y Combined spectra
1.529 | 0.81753 | 1.1445 | 1.6351 | 2.25 | 2025 Modal Y Combined spectra
1.5295 | 0.81726 | 1.1442 | 1.6345 | 2.25 | 2025 Modal Y Combined spectra
1.53 | 0.81699 | 1.1438 | 1.634 | 2.25 | 2025 Modal Y Combined spectra
1.5305 | 0.81673 | 1.1434 | 1.6335 | 2.25 | 2025 Modal Y Combined spectra
1.531 | 0.81646 | 1.143 | 1.6329 | 2.25 | 2025 Modal Y Combined spectra
1.5315 | 0.81619 | 1.1427 | 1.6324 | 2.25 | 2025 Modal Y Combined spectra
1.532 | 0.81593 | 1.1423 | 1.6319 | 2.25 | 2025 Modal Y Combined spectra
1.5325 | 0.81566 | 1.1419 | 1.6313 | 2.25 | 2025 Modal Y Combined spectra
1.533 | 0.81539 | 1.1416 | 1.6308 | 2.25 | 2025 Modal Y Combined spectra
1.5335 | 0.81513 | 1.1412 | 1.6303 | 2.25 | 2025 Modal Y Combined spectra
1.534 | 0.81486 | 1.1408 | 1.6297 | 2.25 | 2025 Modal Y Combined spectra
1.5345 | 0.8146 | 1.1404 | 1.6292 | 2.25 | 2025 Modal Y Combined spectra
1.535 | 0.81433 | 1.1401 | 1.6287 | 2.25 | 2025 Modal Y Combined spectra
1.5355 | 0.81407 | 1.1397 | 1.6281 | 2.25 | 2025 Modal Y Combined spectra
1.536 | 0.8138 | 1.1393 | 1.6276 | 2.25 | 2025 Modal Y Combined spectra
1.5365 | 0.81354 | 1.139 | 1.6271 | 2.25 | 2025 Modal Y Combined spectra
1.537 | 0.81327 | 1.1386 | 1.6265 | 2.25 | 2025 Modal Y Combined spectra
1.5375 | 0.81301 | 1.1382 | 1.626 | 2.25 | 2025 Modal Y Combined spectra
1.538 | 0.81274 | 1.1378 | 1.6255 | 2.25 | 2025 Modal Y Combined spectra
1.5385 | 0.81248 | 1.1375 | 1.625 | 2.25 | 2025 Modal Y Combined spectra
1.539 | 0.81222 | 1.1371 | 1.6244 | 2.25 | 2025 Modal Y Combined spectra
1.5395 | 0.81195 | 1.1367 | 1.6239 | 2.25 | 2025 Modal Y Combined spectra
1.54 | 0.81169 | 1.1364 | 1.6234 | 2.25 | 2025 Modal Y Combined spectra
1.5405 | 0.81142 | 1.136 | 1.6228 | 2.25 | 2025 Modal Y Combined spectra
1.541 | 0.81116 | 1.1356 | 1.6223 | 2.25 | 2025 Modal Y Combined spectra
1.5415 | 0.8109 | 1.1353 | 1.6218 | 2.25 | 2025 Modal Y Combined spectra
1.542 | 0.81064 | 1.1349 | 1.6213 | 2.25 | 2025 Modal Y Combined spectra
1.5425 | 0.81037 | 1.1345 | 1.6207 | 2.25 | 2025 Modal Y Combined spectra
1.543 | 0.81011 | 1.1342 | 1.6202 | 2.25 | 2025 Modal Y Combined spectra
1.5435 | 0.80985 | 1.1338 | 1.6197 | 2.25 | 2025 Modal Y Combined spectra
1.544 | 0.80959 | 1.1334 | 1.6192 | 2.25 | 2025 Modal Y Combined spectra
1.5445 | 0.80932 | 1.1331 | 1.6186 | 2.25 | 2025 Modal Y Combined spectra
1.545 | 0.80906 | 1.1327 | 1.6181 | 2.25 | 2025 Modal Y Combined spectra
1.5455 | 0.8088 | 1.1323 | 1.6176 | 2.25 | 2025 Modal Y Combined spectra
1.546 | 0.80854 | 1.132 | 1.6171 | 2.25 | 2025 Modal Y Combined spectra
1.5465 | 0.80828 | 1.1316 | 1.6166 | 2.25 | 2025 Modal Y Combined spectra
1.547 | 0.80802 | 1.1312 | 1.616 | 2.25 | 2025 Modal Y Combined spectra
1.5475 | 0.80775 | 1.1309 | 1.6155 | 2.25 | 2025 Modal Y Combined spectra
1.548 | 0.80749 | 1.1305 | 1.615 | 2.25 | 2025 Modal Y Combined spectra
1.5485 | 0.80723 | 1.1301 | 1.6145 | 2.25 | 2025 Modal Y Combined spectra
1.549 | 0.80697 | 1.1298 | 1.6139 | 2.25 | 2025 Modal Y Combined spectra
1.5495 | 0.80671 | 1.1294 | 1.6134 | 2.25 | 2025 Modal Y Combined spectra
1.55 | 0.80645 | 1.129 | 1.6129 | 2.25 | 2025 Modal Y Combined spectra
1.5505 | 0.80619 | 1.1287 | 1.6124 | 2.25 | 2025 Modal Y Combined spectra
1.551 | 0.80593 | 1.1283 | 1.6119 | 2.25 | 2025 Modal Y Combined spectra
1.5515 | 0.80567 | 1.1279 | 1.6113 | 2.25 | 2025 Modal Y Combined spectra
1.552 | 0.80541 | 1.1276 | 1.6108 | 2.25 | 2025 Modal Y Combined spectra
1.5525 | 0.80515 | 1.1272 | 1.6103 | 2.25 | 2025 Modal Y Combined spectra
1.553 | 0.80489 | 1.1269 | 1.6098 | 2.25 | 2025 Modal Y Combined spectra
1.5535 | 0.80463 | 1.1265 | 1.6093 | 2.25 | 2025 Modal Y Combined spectra
1.554 | 0.80438 | 1.1261 | 1.6088 | 2.25 | 2025 Modal Y Combined spectra
1.5545 | 0.80412 | 1.1258 | 1.6082 | 2.25 | 2025 Modal Y Combined spectra
1.555 | 0.80386 | 1.1254 | 1.6077 | 2.25 | 2025 Modal Y Combined spectra
1.5555 | 0.8036 | 1.125 | 1.6072 | 2.25 | 2025 Modal Y Combined spectra
1.556 | 0.80334 | 1.1247 | 1.6067 | 2.25 | 2025 Modal Y Combined spectra
1.5565 | 0.80308 | 1.1243 | 1.6062 | 2.25 | 2025 Modal Y Combined spectra
1.557 | 0.80283 | 1.124 | 1.6057 | 2.25 | 2025 Modal Y Combined spectra
1.5575 | 0.80257 | 1.1236 | 1.6051 | 2.25 | 2025 Modal Y Combined spectra
1.558 | 0.80231 | 1.1232 | 1.6046 | 2.25 | 2025 Modal Y Combined spectra
1.5585 | 0.80205 | 1.1229 | 1.6041 | 2.25 | 2025 Modal Y Combined spectra
1.559 | 0.8018 | 1.1225 | 1.6036 | 2.25 | 2025 Modal Y Combined spectra
1.5595 | 0.80154 | 1.1222 | 1.6031 | 2.25 | 2025 Modal Y Combined spectra
1.56 | 0.80128 | 1.1218 | 1.6026 | 2.25 | 2025 Modal Y Combined spectra
1.5605 | 0.80103 | 1.1214 | 1.6021 | 2.25 | 2025 Modal Y Combined spectra
1.561 | 0.80077 | 1.1211 | 1.6015 | 2.25 | 2025 Modal Y Combined spectra
1.5615 | 0.80051 | 1.1207 | 1.601 | 2.25 | 2025 Modal Y Combined spectra
1.562 | 0.80026 | 1.1204 | 1.6005 | 2.25 | 2025 Modal Y Combined spectra
1.5625 | 0.8 | 1.12 | 1.6 | 2.25 | 2025 Modal Y Combined spectra
1.563 | 0.79974 | 1.1196 | 1.5995 | 2.25 | 2025 Modal Y Combined spectra
1.5635 | 0.79949 | 1.1193 | 1.599 | 2.25 | 2025 Modal Y Combined spectra
1.564 | 0.79923 | 1.1189 | 1.5985 | 2.25 | 2025 Modal Y Combined spectra
1.5645 | 0.79898 | 1.1186 | 1.598 | 2.25 | 2025 Modal Y Combined spectra
1.565 | 0.79872 | 1.1182 | 1.5974 | 2.25 | 2025 Modal Y Combined spectra
1.5655 | 0.79847 | 1.1179 | 1.5969 | 2.25 | 2025 Modal Y Combined spectra
1.566 | 0.79821 | 1.1175 | 1.5964 | 2.25 | 2025 Modal Y Combined spectra
1.5665 | 0.79796 | 1.1171 | 1.5959 | 2.25 | 2025 Modal Y Combined spectra
1.567 | 0.7977 | 1.1168 | 1.5954 | 2.25 | 2025 Modal Y Combined spectra
1.5675 | 0.79745 | 1.1164 | 1.5949 | 2.25 | 2025 Modal Y Combined spectra
1.568 | 0.79719 | 1.1161 | 1.5944 | 2.25 | 2025 Modal Y Combined spectra
1.5685 | 0.79694 | 1.1157 | 1.5939 | 2.25 | 2025 Modal Y Combined spectra
1.569 | 0.79669 | 1.1154 | 1.5934 | 2.25 | 2025 Modal Y Combined spectra
1.5695 | 0.79643 | 1.115 | 1.5929 | 2.25 | 2025 Modal Y Combined spectra
1.57 | 0.79618 | 1.1146 | 1.5924 | 2.25 | 2025 Modal Y Combined spectra
1.5705 | 0.79592 | 1.1143 | 1.5918 | 2.25 | 2025 Modal Y Combined spectra
1.571 | 0.79567 | 1.1139 | 1.5913 | 2.25 | 2025 Modal Y Combined spectra
1.5715 | 0.79542 | 1.1136 | 1.5908 | 2.25 | 2025 Modal Y Combined spectra
1.572 | 0.79517 | 1.1132 | 1.5903 | 2.25 | 2025 Modal Y Combined spectra
1.5725 | 0.79491 | 1.1129 | 1.5898 | 2.25 | 2025 Modal Y Combined spectra
1.573 | 0.79466 | 1.1125 | 1.5893 | 2.25 | 2025 Modal Y Combined spectra
1.5735 | 0.79441 | 1.1122 | 1.5888 | 2.25 | 2025 Modal Y Combined spectra
1.574 | 0.79416 | 1.1118 | 1.5883 | 2.25 | 2025 Modal Y Combined spectra
1.5745 | 0.7939 | 1.1115 | 1.5878 | 2.25 | 2025 Modal Y Combined spectra
1.575 | 0.79365 | 1.1111 | 1.5873 | 2.25 | 2025 Modal Y Combined spectra
1.5755 | 0.7934 | 1.1108 | 1.5868 | 2.25 | 2025 Modal Y Combined spectra
1.576 | 0.79315 | 1.1104 | 1.5863 | 2.25 | 2025 Modal Y Combined spectra
1.5765 | 0.7929 | 1.1101 | 1.5858 | 2.25 | 2025 Modal Y Combined spectra
1.577 | 0.79264 | 1.1097 | 1.5853 | 2.25 | 2025 Modal Y Combined spectra
1.5775 | 0.79239 | 1.1094 | 1.5848 | 2.25 | 2025 Modal Y Combined spectra
1.578 | 0.79214 | 1.109 | 1.5843 | 2.25 | 2025 Modal Y Combined spectra
1.5785 | 0.79189 | 1.1086 | 1.5838 | 2.25 | 2025 Modal Y Combined spectra
1.579 | 0.79164 | 1.1083 | 1.5833 | 2.25 | 2025 Modal Y Combined spectra
1.5795 | 0.79139 | 1.1079 | 1.5828 | 2.25 | 2025 Modal Y Combined spectra
1.58 | 0.79114 | 1.1076 | 1.5823 | 2.25 | 2025 Modal Y Combined spectra
1.5805 | 0.79089 | 1.1072 | 1.5818 | 2.25 | 2025 Modal Y Combined spectra
1.581 | 0.79064 | 1.1069 | 1.5813 | 2.25 | 2025 Modal Y Combined spectra
1.5815 | 0.79039 | 1.1065 | 1.5808 | 2.25 | 2025 Modal Y Combined spectra
1.582 | 0.79014 | 1.1062 | 1.5803 | 2.25 | 2025 Modal Y Combined spectra
1.5825 | 0.78989 | 1.1058 | 1.5798 | 2.25 | 2025 Modal Y Combined spectra
1.583 | 0.78964 | 1.1055 | 1.5793 | 2.25 | 2025 Modal Y Combined spectra
1.5835 | 0.78939 | 1.1051 | 1.5788 | 2.25 | 2025 Modal Y Combined spectra
1.584 | 0.78914 | 1.1048 | 1.5783 | 2.25 | 2025 Modal Y Combined spectra
1.5845 | 0.78889 | 1.1044 | 1.5778 | 2.25 | 2025 Modal Y Combined spectra
1.585 | 0.78864 | 1.1041 | 1.5773 | 2.25 | 2025 Modal Y Combined spectra
1.5855 | 0.78839 | 1.1038 | 1.5768 | 2.25 | 2025 Modal Y Combined spectra
1.586 | 0.78815 | 1.1034 | 1.5763 | 2.25 | 2025 Modal Y Combined spectra
1.5865 | 0.7879 | 1.1031 | 1.5758 | 2.25 | 2025 Modal Y Combined spectra
1.587 | 0.78765 | 1.1027 | 1.5753 | 2.25 | 2025 Modal Y Combined spectra
1.5875 | 0.7874 | 1.1024 | 1.5748 | 2.25 | 2025 Modal Y Combined spectra
1.588 | 0.78715 | 1.102 | 1.5743 | 2.25 | 2025 Modal Y Combined spectra
1.5885 | 0.78691 | 1.1017 | 1.5738 | 2.25 | 2025 Modal Y Combined spectra
1.589 | 0.78666 | 1.1013 | 1.5733 | 2.25 | 2025 Modal Y Combined spectra
1.5895 | 0.78641 | 1.101 | 1.5728 | 2.25 | 2025 Modal Y Combined spectra
1.59 | 0.78616 | 1.1006 | 1.5723 | 2.25 | 2025 Modal Y Combined spectra
1.5905 | 0.78592 | 1.1003 | 1.5718 | 2.25 | 2025 Modal Y Combined spectra
1.591 | 0.78567 | 1.0999 | 1.5713 | 2.25 | 2025 Modal Y Combined spectra
1.5915 | 0.78542 | 1.0996 | 1.5708 | 2.25 | 2025 Modal Y Combined spectra
1.592 | 0.78518 | 1.0992 | 1.5704 | 2.25 | 2025 Modal Y Combined spectra
1.5925 | 0.78493 | 1.0989 | 1.5699 | 2.25 | 2025 Modal Y Combined spectra
1.593 | 0.78468 | 1.0986 | 1.5694 | 2.25 | 2025 Modal Y Combined spectra
1.5935 | 0.78444 | 1.0982 | 1.5689 | 2.25 | 2025 Modal Y Combined spectra
1.594 | 0.78419 | 1.0979 | 1.5684 | 2.25 | 2025 Modal Y Combined spectra
1.5945 | 0.78394 | 1.0975 | 1.5679 | 2.25 | 2025 Modal Y Combined spectra
1.595 | 0.7837 | 1.0972 | 1.5674 | 2.25 | 2025 Modal Y Combined spectra
1.5955 | 0.78345 | 1.0968 | 1.5669 | 2.25 | 2025 Modal Y Combined spectra
1.596 | 0.78321 | 1.0965 | 1.5664 | 2.25 | 2025 Modal Y Combined spectra
1.5965 | 0.78296 | 1.0961 | 1.5659 | 2.25 | 2025 Modal Y Combined spectra
1.597 | 0.78272 | 1.0958 | 1.5654 | 2.25 | 2025 Modal Y Combined spectra
1.5975 | 0.78247 | 1.0955 | 1.5649 | 2.25 | 2025 Modal Y Combined spectra
1.598 | 0.78223 | 1.0951 | 1.5645 | 2.25 | 2025 Modal Y Combined spectra
1.5985 | 0.78198 | 1.0948 | 1.564 | 2.25 | 2025 Modal Y Combined spectra
1.599 | 0.78174 | 1.0944 | 1.5635 | 2.25 | 2025 Modal Y Combined spectra
1.5995 | 0.78149 | 1.0941 | 1.563 | 2.25 | 2025 Modal Y Combined spectra
1.6 | 0.78125 | 1.0938 | 1.5625 | 2.25 | 2025 Modal Y Combined spectra
1.6005 | 0.78101 | 1.0934 | 1.562 | 2.25 | 2025 Modal Y Combined spectra
1.601 | 0.78076 | 1.0931 | 1.5615 | 2.25 | 2025 Modal Y Combined spectra
1.6015 | 0.78052 | 1.0927 | 1.561 | 2.25 | 2025 Modal Y Combined spectra
1.602 | 0.78027 | 1.0924 | 1.5605 | 2.25 | 2025 Modal Y Combined spectra
1.6025 | 0.78003 | 1.092 | 1.5601 | 2.25 | 2025 Modal Y Combined spectra
1.603 | 0.77979 | 1.0917 | 1.5596 | 2.25 | 2025 Modal Y Combined spectra
1.6035 | 0.77954 | 1.0914 | 1.5591 | 2.25 | 2025 Modal Y Combined spectra
1.604 | 0.7793 | 1.091 | 1.5586 | 2.25 | 2025 Modal Y Combined spectra
1.6045 | 0.77906 | 1.0907 | 1.5581 | 2.25 | 2025 Modal Y Combined spectra
1.605 | 0.77882 | 1.0903 | 1.5576 | 2.25 | 2025 Modal Y Combined spectra
1.6055 | 0.77857 | 1.09 | 1.5571 | 2.25 | 2025 Modal Y Combined spectra
1.606 | 0.77833 | 1.0897 | 1.5567 | 2.25 | 2025 Modal Y Combined spectra
1.6065 | 0.77809 | 1.0893 | 1.5562 | 2.25 | 2025 Modal Y Combined spectra
1.607 | 0.77785 | 1.089 | 1.5557 | 2.25 | 2025 Modal Y Combined spectra
1.6075 | 0.7776 | 1.0886 | 1.5552 | 2.25 | 2025 Modal Y Combined spectra
1.608 | 0.77736 | 1.0883 | 1.5547 | 2.25 | 2025 Modal Y Combined spectra
1.6085 | 0.77712 | 1.088 | 1.5542 | 2.25 | 2025 Modal Y Combined spectra
1.609 | 0.77688 | 1.0876 | 1.5538 | 2.25 | 2025 Modal Y Combined spectra
1.6095 | 0.77664 | 1.0873 | 1.5533 | 2.25 | 2025 Modal Y Combined spectra
1.61 | 0.7764 | 1.087 | 1.5528 | 2.25 | 2025 Modal Y Combined spectra
1.6105 | 0.77616 | 1.0866 | 1.5523 | 2.25 | 2025 Modal Y Combined spectra
1.611 | 0.77592 | 1.0863 | 1.5518 | 2.25 | 2025 Modal Y Combined spectra
1.6115 | 0.77567 | 1.0859 | 1.5513 | 2.25 | 2025 Modal Y Combined spectra
1.612 | 0.77543 | 1.0856 | 1.5509 | 2.25 | 2025 Modal Y Combined spectra
1.6125 | 0.77519 | 1.0853 | 1.5504 | 2.25 | 2025 Modal Y Combined spectra
1.613 | 0.77495 | 1.0849 | 1.5499 | 2.25 | 2025 Modal Y Combined spectra
1.6135 | 0.77471 | 1.0846 | 1.5494 | 2.25 | 2025 Modal Y Combined spectra
1.614 | 0.77447 | 1.0843 | 1.5489 | 2.25 | 2025 Modal Y Combined spectra
1.6145 | 0.77423 | 1.0839 | 1.5485 | 2.25 | 2025 Modal Y Combined spectra
1.615 | 0.77399 | 1.0836 | 1.548 | 2.25 | 2025 Modal Y Combined spectra
1.6155 | 0.77375 | 1.0833 | 1.5475 | 2.25 | 2025 Modal Y Combined spectra
1.616 | 0.77351 | 1.0829 | 1.547 | 2.25 | 2025 Modal Y Combined spectra
1.6165 | 0.77328 | 1.0826 | 1.5466 | 2.25 | 2025 Modal Y Combined spectra
1.617 | 0.77304 | 1.0823 | 1.5461 | 2.25 | 2025 Modal Y Combined spectra
1.6175 | 0.7728 | 1.0819 | 1.5456 | 2.25 | 2025 Modal Y Combined spectra
1.618 | 0.77256 | 1.0816 | 1.5451 | 2.25 | 2025 Modal Y Combined spectra
1.6185 | 0.77232 | 1.0812 | 1.5446 | 2.25 | 2025 Modal Y Combined spectra
1.619 | 0.77208 | 1.0809 | 1.5442 | 2.25 | 2025 Modal Y Combined spectra
1.6195 | 0.77184 | 1.0806 | 1.5437 | 2.25 | 2025 Modal Y Combined spectra
1.62 | 0.7716 | 1.0802 | 1.5432 | 2.25 | 2025 Modal Y Combined spectra
1.6205 | 0.77137 | 1.0799 | 1.5427 | 2.25 | 2025 Modal Y Combined spectra
1.621 | 0.77113 | 1.0796 | 1.5423 | 2.25 | 2025 Modal Y Combined spectra
1.6215 | 0.77089 | 1.0792 | 1.5418 | 2.25 | 2025 Modal Y Combined spectra
1.622 | 0.77065 | 1.0789 | 1.5413 | 2.25 | 2025 Modal Y Combined spectra
1.6225 | 0.77042 | 1.0786 | 1.5408 | 2.25 | 2025 Modal Y Combined spectra
1.623 | 0.77018 | 1.0783 | 1.5404 | 2.25 | 2025 Modal Y Combined spectra
1.6235 | 0.76994 | 1.0779 | 1.5399 | 2.25 | 2025 Modal Y Combined spectra
1.624 | 0.7697 | 1.0776 | 1.5394 | 2.25 | 2025 Modal Y Combined spectra
1.6245 | 0.76947 | 1.0773 | 1.5389 | 2.25 | 2025 Modal Y Combined spectra
1.625 | 0.76923 | 1.0769 | 1.5385 | 2.25 | 2025 Modal Y Combined spectra
1.6255 | 0.76899 | 1.0766 | 1.538 | 2.25 | 2025 Modal Y Combined spectra
1.626 | 0.76876 | 1.0763 | 1.5375 | 2.25 | 2025 Modal Y Combined spectra
1.6265 | 0.76852 | 1.0759 | 1.537 | 2.25 | 2025 Modal Y Combined spectra
1.627 | 0.76829 | 1.0756 | 1.5366 | 2.25 | 2025 Modal Y Combined spectra
1.6275 | 0.76805 | 1.0753 | 1.5361 | 2.25 | 2025 Modal Y Combined spectra
1.628 | 0.76781 | 1.0749 | 1.5356 | 2.25 | 2025 Modal Y Combined spectra
1.6285 | 0.76758 | 1.0746 | 1.5352 | 2.25 | 2025 Modal Y Combined spectra
1.629 | 0.76734 | 1.0743 | 1.5347 | 2.25 | 2025 Modal Y Combined spectra
1.6295 | 0.76711 | 1.0739 | 1.5342 | 2.25 | 2025 Modal Y Combined spectra
1.63 | 0.76687 | 1.0736 | 1.5337 | 2.25 | 2025 Modal Y Combined spectra
1.6305 | 0.76664 | 1.0733 | 1.5333 | 2.25 | 2025 Modal Y Combined spectra
1.631 | 0.7664 | 1.073 | 1.5328 | 2.25 | 2025 Modal Y Combined spectra
1.6315 | 0.76617 | 1.0726 | 1.5323 | 2.25 | 2025 Modal Y Combined spectra
1.632 | 0.76593 | 1.0723 | 1.5319 | 2.25 | 2025 Modal Y Combined spectra
1.6325 | 0.7657 | 1.072 | 1.5314 | 2.25 | 2025 Modal Y Combined spectra
1.633 | 0.76546 | 1.0716 | 1.5309 | 2.25 | 2025 Modal Y Combined spectra
1.6335 | 0.76523 | 1.0713 | 1.5305 | 2.25 | 2025 Modal Y Combined spectra
1.634 | 0.76499 | 1.071 | 1.53 | 2.25 | 2025 Modal Y Combined spectra
1.6345 | 0.76476 | 1.0707 | 1.5295 | 2.25 | 2025 Modal Y Combined spectra
1.635 | 0.76453 | 1.0703 | 1.5291 | 2.25 | 2025 Modal Y Combined spectra
1.6355 | 0.76429 | 1.07 | 1.5286 | 2.25 | 2025 Modal Y Combined spectra
1.636 | 0.76406 | 1.0697 | 1.5281 | 2.25 | 2025 Modal Y Combined spectra
1.6365 | 0.76383 | 1.0694 | 1.5277 | 2.25 | 2025 Modal Y Combined spectra
1.637 | 0.76359 | 1.069 | 1.5272 | 2.25 | 2025 Modal Y Combined spectra
1.6375 | 0.76336 | 1.0687 | 1.5267 | 2.25 | 2025 Modal Y Combined spectra
1.638 | 0.76313 | 1.0684 | 1.5263 | 2.25 | 2025 Modal Y Combined spectra
1.6385 | 0.76289 | 1.0681 | 1.5258 | 2.25 | 2025 Modal Y Combined spectra
1.639 | 0.76266 | 1.0677 | 1.5253 | 2.25 | 2025 Modal Y Combined spectra
1.6395 | 0.76243 | 1.0674 | 1.5249 | 2.25 | 2025 Modal Y Combined spectra
1.64 | 0.7622 | 1.0671 | 1.5244 | 2.25 | 2025 Modal Y Combined spectra
1.6405 | 0.76196 | 1.0667 | 1.5239 | 2.25 | 2025 Modal Y Combined spectra
1.641 | 0.76173 | 1.0664 | 1.5235 | 2.25 | 2025 Modal Y Combined spectra
1.6415 | 0.7615 | 1.0661 | 1.523 | 2.25 | 2025 Modal Y Combined spectra
1.642 | 0.76127 | 1.0658 | 1.5225 | 2.25 | 2025 Modal Y Combined spectra
1.6425 | 0.76104 | 1.0654 | 1.5221 | 2.25 | 2025 Modal Y Combined spectra
1.643 | 0.7608 | 1.0651 | 1.5216 | 2.25 | 2025 Modal Y Combined spectra
1.6435 | 0.76057 | 1.0648 | 1.5211 | 2.25 | 2025 Modal Y Combined spectra
1.644 | 0.76034 | 1.0645 | 1.5207 | 2.25 | 2025 Modal Y Combined spectra
1.6445 | 0.76011 | 1.0642 | 1.5202 | 2.25 | 2025 Modal Y Combined spectra
1.645 | 0.75988 | 1.0638 | 1.5198 | 2.25 | 2025 Modal Y Combined spectra
1.6455 | 0.75965 | 1.0635 | 1.5193 | 2.25 | 2025 Modal Y Combined spectra
1.646 | 0.75942 | 1.0632 | 1.5188 | 2.25 | 2025 Modal Y Combined spectra
1.6465 | 0.75919 | 1.0629 | 1.5184 | 2.25 | 2025 Modal Y Combined spectra
1.647 | 0.75896 | 1.0625 | 1.5179 | 2.25 | 2025 Modal Y Combined spectra
1.6475 | 0.75873 | 1.0622 | 1.5175 | 2.25 | 2025 Modal Y Combined spectra
1.648 | 0.7585 | 1.0619 | 1.517 | 2.25 | 2025 Modal Y Combined spectra
1.6485 | 0.75827 | 1.0616 | 1.5165 | 2.25 | 2025 Modal Y Combined spectra
1.649 | 0.75804 | 1.0612 | 1.5161 | 2.25 | 2025 Modal Y Combined spectra
1.6495 | 0.75781 | 1.0609 | 1.5156 | 2.25 | 2025 Modal Y Combined spectra
1.65 | 0.75758 | 1.0606 | 1.5152 | 2.25 | 2025 Modal Y Combined spectra
1.6505 | 0.75735 | 1.0603 | 1.5147 | 2.25 | 2025 Modal Y Combined spectra
1.651 | 0.75712 | 1.06 | 1.5142 | 2.25 | 2025 Modal Y Combined spectra
1.6515 | 0.75689 | 1.0596 | 1.5138 | 2.25 | 2025 Modal Y Combined spectra
1.652 | 0.75666 | 1.0593 | 1.5133 | 2.25 | 2025 Modal Y Combined spectra
1.6525 | 0.75643 | 1.059 | 1.5129 | 2.25 | 2025 Modal Y Combined spectra
1.653 | 0.7562 | 1.0587 | 1.5124 | 2.25 | 2025 Modal Y Combined spectra
1.6535 | 0.75597 | 1.0584 | 1.5119 | 2.25 | 2025 Modal Y Combined spectra
1.654 | 0.75574 | 1.058 | 1.5115 | 2.25 | 2025 Modal Y Combined spectra
1.6545 | 0.75552 | 1.0577 | 1.511 | 2.25 | 2025 Modal Y Combined spectra
1.655 | 0.75529 | 1.0574 | 1.5106 | 2.25 | 2025 Modal Y Combined spectra
1.6555 | 0.75506 | 1.0571 | 1.5101 | 2.25 | 2025 Modal Y Combined spectra
1.656 | 0.75483 | 1.0568 | 1.5097 | 2.25 | 2025 Modal Y Combined spectra
1.6565 | 0.7546 | 1.0564 | 1.5092 | 2.25 | 2025 Modal Y Combined spectra
1.657 | 0.75438 | 1.0561 | 1.5088 | 2.25 | 2025 Modal Y Combined spectra
1.6575 | 0.75415 | 1.0558 | 1.5083 | 2.25 | 2025 Modal Y Combined spectra
1.658 | 0.75392 | 1.0555 | 1.5078 | 2.25 | 2025 Modal Y Combined spectra
1.6585 | 0.75369 | 1.0552 | 1.5074 | 2.25 | 2025 Modal Y Combined spectra
1.659 | 0.75347 | 1.0549 | 1.5069 | 2.25 | 2025 Modal Y Combined spectra
1.6595 | 0.75324 | 1.0545 | 1.5065 | 2.25 | 2025 Modal Y Combined spectra
1.66 | 0.75301 | 1.0542 | 1.506 | 2.25 | 2025 Modal Y Combined spectra
1.6605 | 0.75279 | 1.0539 | 1.5056 | 2.25 | 2025 Modal Y Combined spectra
1.661 | 0.75256 | 1.0536 | 1.5051 | 2.25 | 2025 Modal Y Combined spectra
1.6615 | 0.75233 | 1.0533 | 1.5047 | 2.25 | 2025 Modal Y Combined spectra
1.662 | 0.75211 | 1.0529 | 1.5042 | 2.25 | 2025 Modal Y Combined spectra
1.6625 | 0.75188 | 1.0526 | 1.5038 | 2.25 | 2025 Modal Y Combined spectra
1.663 | 0.75165 | 1.0523 | 1.5033 | 2.25 | 2025 Modal Y Combined spectra
1.6635 | 0.75143 | 1.052 | 1.5029 | 2.25 | 2025 Modal Y Combined spectra
1.664 | 0.7512 | 1.0517 | 1.5024 | 2.25 | 2025 Modal Y Combined spectra
1.6645 | 0.75098 | 1.0514 | 1.502 | 2.25 | 2025 Modal Y Combined spectra
1.665 | 0.75075 | 1.0511 | 1.5015 | 2.25 | 2025 Modal Y Combined spectra
1.6655 | 0.75053 | 1.0507 | 1.5011 | 2.25 | 2025 Modal Y Combined spectra
1.666 | 0.7503 | 1.0504 | 1.5006 | 2.25 | 2025 Modal Y Combined spectra
1.6665 | 0.75008 | 1.0501 | 1.5002 | 2.25 | 2025 Modal Y Combined spectra
1.667 | 0.74985 | 1.0498 | 1.4997 | 2.25 | 2025 Modal Y Combined spectra
1.6675 | 0.74963 | 1.0495 | 1.4993 | 2.25 | 2025 Modal Y Combined spectra
1.668 | 0.7494 | 1.0492 | 1.4988 | 2.25 | 2025 Modal Y Combined spectra
1.6685 | 0.74918 | 1.0488 | 1.4984 | 2.25 | 2025 Modal Y Combined spectra
1.669 | 0.74895 | 1.0485 | 1.4979 | 2.25 | 2025 Modal Y Combined spectra
1.6695 | 0.74873 | 1.0482 | 1.4975 | 2.25 | 2025 Modal Y Combined spectra
1.67 | 0.7485 | 1.0479 | 1.497 | 2.25 | 2025 Modal Y Combined spectra
1.6705 | 0.74828 | 1.0476 | 1.4966 | 2.25 | 2025 Modal Y Combined spectra
1.671 | 0.74806 | 1.0473 | 1.4961 | 2.25 | 2025 Modal Y Combined spectra
1.6715 | 0.74783 | 1.047 | 1.4957 | 2.25 | 2025 Modal Y Combined spectra
1.672 | 0.74761 | 1.0467 | 1.4952 | 2.25 | 2025 Modal Y Combined spectra
1.6725 | 0.74738 | 1.0463 | 1.4948 | 2.25 | 2025 Modal Y Combined spectra
1.673 | 0.74716 | 1.046 | 1.4943 | 2.25 | 2025 Modal Y Combined spectra
1.6735 | 0.74694 | 1.0457 | 1.4939 | 2.25 | 2025 Modal Y Combined spectra
1.674 | 0.74671 | 1.0454 | 1.4934 | 2.25 | 2025 Modal Y Combined spectra
1.6745 | 0.74649 | 1.0451 | 1.493 | 2.25 | 2025 Modal Y Combined spectra
1.675 | 0.74627 | 1.0448 | 1.4925 | 2.25 | 2025 Modal Y Combined spectra
1.6755 | 0.74605 | 1.0445 | 1.4921 | 2.25 | 2025 Modal Y Combined spectra
1.676 | 0.74582 | 1.0442 | 1.4916 | 2.25 | 2025 Modal Y Combined spectra
1.6765 | 0.7456 | 1.0438 | 1.4912 | 2.25 | 2025 Modal Y Combined spectra
1.677 | 0.74538 | 1.0435 | 1.4908 | 2.25 | 2025 Modal Y Combined spectra
1.6775 | 0.74516 | 1.0432 | 1.4903 | 2.25 | 2025 Modal Y Combined spectra
1.678 | 0.74493 | 1.0429 | 1.4899 | 2.25 | 2025 Modal Y Combined spectra
1.6785 | 0.74471 | 1.0426 | 1.4894 | 2.25 | 2025 Modal Y Combined spectra
1.679 | 0.74449 | 1.0423 | 1.489 | 2.25 | 2025 Modal Y Combined spectra
1.6795 | 0.74427 | 1.042 | 1.4885 | 2.25 | 2025 Modal Y Combined spectra
1.68 | 0.74405 | 1.0417 | 1.4881 | 2.25 | 2025 Modal Y Combined spectra
1.6805 | 0.74383 | 1.0414 | 1.4877 | 2.25 | 2025 Modal Y Combined spectra
1.681 | 0.7436 | 1.041 | 1.4872 | 2.25 | 2025 Modal Y Combined spectra
1.6815 | 0.74338 | 1.0407 | 1.4868 | 2.25 | 2025 Modal Y Combined spectra
1.682 | 0.74316 | 1.0404 | 1.4863 | 2.25 | 2025 Modal Y Combined spectra
1.6825 | 0.74294 | 1.0401 | 1.4859 | 2.25 | 2025 Modal Y Combined spectra
1.683 | 0.74272 | 1.0398 | 1.4854 | 2.25 | 2025 Modal Y Combined spectra
1.6835 | 0.7425 | 1.0395 | 1.485 | 2.25 | 2025 Modal Y Combined spectra
1.684 | 0.74228 | 1.0392 | 1.4846 | 2.25 | 2025 Modal Y Combined spectra
1.6845 | 0.74206 | 1.0389 | 1.4841 | 2.25 | 2025 Modal Y Combined spectra
1.685 | 0.74184 | 1.0386 | 1.4837 | 2.25 | 2025 Modal Y Combined spectra
1.6855 | 0.74162 | 1.0383 | 1.4832 | 2.25 | 2025 Modal Y Combined spectra
1.686 | 0.7414 | 1.038 | 1.4828 | 2.25 | 2025 Modal Y Combined spectra
1.6865 | 0.74118 | 1.0377 | 1.4824 | 2.25 | 2025 Modal Y Combined spectra
1.687 | 0.74096 | 1.0373 | 1.4819 | 2.25 | 2025 Modal Y Combined spectra
1.6875 | 0.74074 | 1.037 | 1.4815 | 2.25 | 2025 Modal Y Combined spectra
1.688 | 0.74052 | 1.0367 | 1.481 | 2.25 | 2025 Modal Y Combined spectra
1.6885 | 0.7403 | 1.0364 | 1.4806 | 2.25 | 2025 Modal Y Combined spectra
1.689 | 0.74008 | 1.0361 | 1.4802 | 2.25 | 2025 Modal Y Combined spectra
1.6895 | 0.73986 | 1.0358 | 1.4797 | 2.25 | 2025 Modal Y Combined spectra
1.69 | 0.73964 | 1.0355 | 1.4793 | 2.25 | 2025 Modal Y Combined spectra
1.6905 | 0.73943 | 1.0352 | 1.4789 | 2.25 | 2025 Modal Y Combined spectra
1.691 | 0.73921 | 1.0349 | 1.4784 | 2.25 | 2025 Modal Y Combined spectra
1.6915 | 0.73899 | 1.0346 | 1.478 | 2.25 | 2025 Modal Y Combined spectra
1.692 | 0.73877 | 1.0343 | 1.4775 | 2.25 | 2025 Modal Y Combined spectra
1.6925 | 0.73855 | 1.034 | 1.4771 | 2.25 | 2025 Modal Y Combined spectra
1.693 | 0.73833 | 1.0337 | 1.4767 | 2.25 | 2025 Modal Y Combined spectra
1.6935 | 0.73812 | 1.0334 | 1.4762 | 2.25 | 2025 Modal Y Combined spectra
1.694 | 0.7379 | 1.0331 | 1.4758 | 2.25 | 2025 Modal Y Combined spectra
1.6945 | 0.73768 | 1.0328 | 1.4754 | 2.25 | 2025 Modal Y Combined spectra
1.695 | 0.73746 | 1.0324 | 1.4749 | 2.25 | 2025 Modal Y Combined spectra
1.6955 | 0.73725 | 1.0321 | 1.4745 | 2.25 | 2025 Modal Y Combined spectra
1.696 | 0.73703 | 1.0318 | 1.4741 | 2.25 | 2025 Modal Y Combined spectra
1.6965 | 0.73681 | 1.0315 | 1.4736 | 2.25 | 2025 Modal Y Combined spectra
1.697 | 0.73659 | 1.0312 | 1.4732 | 2.25 | 2025 Modal Y Combined spectra
1.6975 | 0.73638 | 1.0309 | 1.4728 | 2.25 | 2025 Modal Y Combined spectra
1.698 | 0.73616 | 1.0306 | 1.4723 | 2.25 | 2025 Modal Y Combined spectra
1.6985 | 0.73594 | 1.0303 | 1.4719 | 2.25 | 2025 Modal Y Combined spectra
1.699 | 0.73573 | 1.03 | 1.4715 | 2.25 | 2025 Modal Y Combined spectra
1.6995 | 0.73551 | 1.0297 | 1.471 | 2.25 | 2025 Modal Y Combined spectra
1.7 | 0.73529 | 1.0294 | 1.4706 | 2.25 | 2025 Modal Y Combined spectra
1.7005 | 0.73508 | 1.0291 | 1.4702 | 2.25 | 2025 Modal Y Combined spectra
1.701 | 0.73486 | 1.0288 | 1.4697 | 2.25 | 2025 Modal Y Combined spectra
1.7015 | 0.73465 | 1.0285 | 1.4693 | 2.25 | 2025 Modal Y Combined spectra
1.702 | 0.73443 | 1.0282 | 1.4689 | 2.25 | 2025 Modal Y Combined spectra
1.7025 | 0.73421 | 1.0279 | 1.4684 | 2.25 | 2025 Modal Y Combined spectra
1.703 | 0.734 | 1.0276 | 1.468 | 2.25 | 2025 Modal Y Combined spectra
1.7035 | 0.73378 | 1.0273 | 1.4676 | 2.25 | 2025 Modal Y Combined spectra
1.704 | 0.73357 | 1.027 | 1.4671 | 2.25 | 2025 Modal Y Combined spectra
1.7045 | 0.73335 | 1.0267 | 1.4667 | 2.25 | 2025 Modal Y Combined spectra
1.705 | 0.73314 | 1.0264 | 1.4663 | 2.25 | 2025 Modal Y Combined spectra
1.7055 | 0.73292 | 1.0261 | 1.4658 | 2.25 | 2025 Modal Y Combined spectra
1.706 | 0.73271 | 1.0258 | 1.4654 | 2.25 | 2025 Modal Y Combined spectra
1.7065 | 0.73249 | 1.0255 | 1.465 | 2.25 | 2025 Modal Y Combined spectra
1.707 | 0.73228 | 1.0252 | 1.4646 | 2.25 | 2025 Modal Y Combined spectra
1.7075 | 0.73206 | 1.0249 | 1.4641 | 2.25 | 2025 Modal Y Combined spectra
1.708 | 0.73185 | 1.0246 | 1.4637 | 2.25 | 2025 Modal Y Combined spectra
1.7085 | 0.73164 | 1.0243 | 1.4633 | 2.25 | 2025 Modal Y Combined spectra
1.709 | 0.73142 | 1.024 | 1.4628 | 2.25 | 2025 Modal Y Combined spectra
1.7095 | 0.73121 | 1.0237 | 1.4624 | 2.25 | 2025 Modal Y Combined spectra
1.71 | 0.73099 | 1.0234 | 1.462 | 2.25 | 2025 Modal Y Combined spectra
1.7105 | 0.73078 | 1.0231 | 1.4616 | 2.25 | 2025 Modal Y Combined spectra
1.711 | 0.73057 | 1.0228 | 1.4611 | 2.25 | 2025 Modal Y Combined spectra
1.7115 | 0.73035 | 1.0225 | 1.4607 | 2.25 | 2025 Modal Y Combined spectra
1.712 | 0.73014 | 1.0222 | 1.4603 | 2.25 | 2025 Modal Y Combined spectra
1.7125 | 0.72993 | 1.0219 | 1.4599 | 2.25 | 2025 Modal Y Combined spectra
1.713 | 0.72971 | 1.0216 | 1.4594 | 2.25 | 2025 Modal Y Combined spectra
1.7135 | 0.7295 | 1.0213 | 1.459 | 2.25 | 2025 Modal Y Combined spectra
1.714 | 0.72929 | 1.021 | 1.4586 | 2.25 | 2025 Modal Y Combined spectra
1.7145 | 0.72908 | 1.0207 | 1.4582 | 2.25 | 2025 Modal Y Combined spectra
1.715 | 0.72886 | 1.0204 | 1.4577 | 2.25 | 2025 Modal Y Combined spectra
1.7155 | 0.72865 | 1.0201 | 1.4573 | 2.25 | 2025 Modal Y Combined spectra
1.716 | 0.72844 | 1.0198 | 1.4569 | 2.25 | 2025 Modal Y Combined spectra
1.7165 | 0.72823 | 1.0195 | 1.4565 | 2.25 | 2025 Modal Y Combined spectra
1.717 | 0.72801 | 1.0192 | 1.456 | 2.25 | 2025 Modal Y Combined spectra
1.7175 | 0.7278 | 1.0189 | 1.4556 | 2.25 | 2025 Modal Y Combined spectra
1.718 | 0.72759 | 1.0186 | 1.4552 | 2.25 | 2025 Modal Y Combined spectra
1.7185 | 0.72738 | 1.0183 | 1.4548 | 2.25 | 2025 Modal Y Combined spectra
1.719 | 0.72717 | 1.018 | 1.4543 | 2.25 | 2025 Modal Y Combined spectra
1.7195 | 0.72696 | 1.0177 | 1.4539 | 2.25 | 2025 Modal Y Combined spectra
1.72 | 0.72674 | 1.0174 | 1.4535 | 2.25 | 2025 Modal Y Combined spectra
1.7205 | 0.72653 | 1.0171 | 1.4531 | 2.25 | 2025 Modal Y Combined spectra
1.721 | 0.72632 | 1.0169 | 1.4526 | 2.25 | 2025 Modal Y Combined spectra
1.7215 | 0.72611 | 1.0166 | 1.4522 | 2.25 | 2025 Modal Y Combined spectra
1.722 | 0.7259 | 1.0163 | 1.4518 | 2.25 | 2025 Modal Y Combined spectra
1.7225 | 0.72569 | 1.016 | 1.4514 | 2.25 | 2025 Modal Y Combined spectra
1.723 | 0.72548 | 1.0157 | 1.451 | 2.25 | 2025 Modal Y Combined spectra
1.7235 | 0.72527 | 1.0154 | 1.4505 | 2.25 | 2025 Modal Y Combined spectra
1.724 | 0.72506 | 1.0151 | 1.4501 | 2.25 | 2025 Modal Y Combined spectra
1.7245 | 0.72485 | 1.0148 | 1.4497 | 2.25 | 2025 Modal Y Combined spectra
1.725 | 0.72464 | 1.0145 | 1.4493 | 2.25 | 2025 Modal Y Combined spectra
1.7255 | 0.72443 | 1.0142 | 1.4489 | 2.25 | 2025 Modal Y Combined spectra
1.726 | 0.72422 | 1.0139 | 1.4484 | 2.25 | 2025 Modal Y Combined spectra
1.7265 | 0.72401 | 1.0136 | 1.448 | 2.25 | 2025 Modal Y Combined spectra
1.727 | 0.7238 | 1.0133 | 1.4476 | 2.25 | 2025 Modal Y Combined spectra
1.7275 | 0.72359 | 1.013 | 1.4472 | 2.25 | 2025 Modal Y Combined spectra
1.728 | 0.72338 | 1.0127 | 1.4468 | 2.25 | 2025 Modal Y Combined spectra
1.7285 | 0.72317 | 1.0124 | 1.4463 | 2.25 | 2025 Modal Y Combined spectra
1.729 | 0.72296 | 1.0121 | 1.4459 | 2.25 | 2025 Modal Y Combined spectra
1.7295 | 0.72275 | 1.0119 | 1.4455 | 2.25 | 2025 Modal Y Combined spectra
1.73 | 0.72254 | 1.0116 | 1.4451 | 2.25 | 2025 Modal Y Combined spectra
1.7305 | 0.72233 | 1.0113 | 1.4447 | 2.25 | 2025 Modal Y Combined spectra
1.731 | 0.72213 | 1.011 | 1.4443 | 2.25 | 2025 Modal Y Combined spectra
1.7315 | 0.72192 | 1.0107 | 1.4438 | 2.25 | 2025 Modal Y Combined spectra
1.732 | 0.72171 | 1.0104 | 1.4434 | 2.25 | 2025 Modal Y Combined spectra
1.7325 | 0.7215 | 1.0101 | 1.443 | 2.25 | 2025 Modal Y Combined spectra
1.733 | 0.72129 | 1.0098 | 1.4426 | 2.25 | 2025 Modal Y Combined spectra
1.7335 | 0.72108 | 1.0095 | 1.4422 | 2.25 | 2025 Modal Y Combined spectra
1.734 | 0.72088 | 1.0092 | 1.4418 | 2.25 | 2025 Modal Y Combined spectra
1.7345 | 0.72067 | 1.0089 | 1.4413 | 2.25 | 2025 Modal Y Combined spectra
1.735 | 0.72046 | 1.0086 | 1.4409 | 2.25 | 2025 Modal Y Combined spectra
1.7355 | 0.72025 | 1.0084 | 1.4405 | 2.25 | 2025 Modal Y Combined spectra
1.736 | 0.72005 | 1.0081 | 1.4401 | 2.25 | 2025 Modal Y Combined spectra
1.7365 | 0.71984 | 1.0078 | 1.4397 | 2.25 | 2025 Modal Y Combined spectra
1.737 | 0.71963 | 1.0075 | 1.4393 | 2.25 | 2025 Modal Y Combined spectra
1.7375 | 0.71942 | 1.0072 | 1.4388 | 2.25 | 2025 Modal Y Combined spectra
1.738 | 0.71922 | 1.0069 | 1.4384 | 2.25 | 2025 Modal Y Combined spectra
1.7385 | 0.71901 | 1.0066 | 1.438 | 2.25 | 2025 Modal Y Combined spectra
1.739 | 0.7188 | 1.0063 | 1.4376 | 2.25 | 2025 Modal Y Combined spectra
1.7395 | 0.7186 | 1.006 | 1.4372 | 2.25 | 2025 Modal Y Combined spectra
1.74 | 0.71839 | 1.0057 | 1.4368 | 2.25 | 2025 Modal Y Combined spectra
1.7405 | 0.71818 | 1.0055 | 1.4364 | 2.25 | 2025 Modal Y Combined spectra
1.741 | 0.71798 | 1.0052 | 1.436 | 2.25 | 2025 Modal Y Combined spectra
1.7415 | 0.71777 | 1.0049 | 1.4355 | 2.25 | 2025 Modal Y Combined spectra
1.742 | 0.71757 | 1.0046 | 1.4351 | 2.25 | 2025 Modal Y Combined spectra
1.7425 | 0.71736 | 1.0043 | 1.4347 | 2.25 | 2025 Modal Y Combined spectra
1.743 | 0.71715 | 1.004 | 1.4343 | 2.25 | 2025 Modal Y Combined spectra
1.7435 | 0.71695 | 1.0037 | 1.4339 | 2.25 | 2025 Modal Y Combined spectra
1.744 | 0.71674 | 1.0034 | 1.4335 | 2.25 | 2025 Modal Y Combined spectra
1.7445 | 0.71654 | 1.0032 | 1.4331 | 2.25 | 2025 Modal Y Combined spectra
1.745 | 0.71633 | 1.0029 | 1.4327 | 2.25 | 2025 Modal Y Combined spectra
1.7455 | 0.71613 | 1.0026 | 1.4323 | 2.25 | 2025 Modal Y Combined spectra
1.746 | 0.71592 | 1.0023 | 1.4318 | 2.25 | 2025 Modal Y Combined spectra
1.7465 | 0.71572 | 1.002 | 1.4314 | 2.25 | 2025 Modal Y Combined spectra
1.747 | 0.71551 | 1.0017 | 1.431 | 2.25 | 2025 Modal Y Combined spectra
1.7475 | 0.71531 | 1.0014 | 1.4306 | 2.25 | 2025 Modal Y Combined spectra
1.748 | 0.7151 | 1.0011 | 1.4302 | 2.25 | 2025 Modal Y Combined spectra
1.7485 | 0.7149 | 1.0009 | 1.4298 | 2.25 | 2025 Modal Y Combined spectra
1.749 | 0.71469 | 1.0006 | 1.4294 | 2.25 | 2025 Modal Y Combined spectra
1.7495 | 0.71449 | 1.0003 | 1.429 | 2.25 | 2025 Modal Y Combined spectra
1.75 | 0.71429 | 1 | 1.4286 | 2.25 | 2025 Modal Y Combined spectra
1.7505 | 0.71408 | 0.99971 | 1.4282 | 2.25 | 2025 Modal Y Combined spectra
1.751 | 0.71388 | 0.99943 | 1.4278 | 2.25 | 2025 Modal Y Combined spectra
1.7515 | 0.71367 | 0.99914 | 1.4273 | 2.25 | 2025 Modal Y Combined spectra
1.752 | 0.71347 | 0.99886 | 1.4269 | 2.25 | 2025 Modal Y Combined spectra
1.7525 | 0.71327 | 0.99857 | 1.4265 | 2.25 | 2025 Modal Y Combined spectra
1.753 | 0.71306 | 0.99829 | 1.4261 | 2.25 | 2025 Modal Y Combined spectra
1.7535 | 0.71286 | 0.998 | 1.4257 | 2.25 | 2025 Modal Y Combined spectra
1.754 | 0.71266 | 0.99772 | 1.4253 | 2.25 | 2025 Modal Y Combined spectra
1.7545 | 0.71245 | 0.99744 | 1.4249 | 2.25 | 2025 Modal Y Combined spectra
1.755 | 0.71225 | 0.99715 | 1.4245 | 2.25 | 2025 Modal Y Combined spectra
1.7555 | 0.71205 | 0.99687 | 1.4241 | 2.25 | 2025 Modal Y Combined spectra
1.756 | 0.71185 | 0.99658 | 1.4237 | 2.25 | 2025 Modal Y Combined spectra
1.7565 | 0.71164 | 0.9963 | 1.4233 | 2.25 | 2025 Modal Y Combined spectra
1.757 | 0.71144 | 0.99602 | 1.4229 | 2.25 | 2025 Modal Y Combined spectra
1.7575 | 0.71124 | 0.99573 | 1.4225 | 2.25 | 2025 Modal Y Combined spectra
1.758 | 0.71104 | 0.99545 | 1.4221 | 2.25 | 2025 Modal Y Combined spectra
1.7585 | 0.71083 | 0.99517 | 1.4217 | 2.25 | 2025 Modal Y Combined spectra
1.759 | 0.71063 | 0.99488 | 1.4213 | 2.25 | 2025 Modal Y Combined spectra
1.7595 | 0.71043 | 0.9946 | 1.4209 | 2.25 | 2025 Modal Y Combined spectra
1.76 | 0.71023 | 0.99432 | 1.4205 | 2.25 | 2025 Modal Y Combined spectra
1.7605 | 0.71003 | 0.99404 | 1.4201 | 2.25 | 2025 Modal Y Combined spectra
1.761 | 0.70982 | 0.99375 | 1.4196 | 2.25 | 2025 Modal Y Combined spectra
1.7615 | 0.70962 | 0.99347 | 1.4192 | 2.25 | 2025 Modal Y Combined spectra
1.762 | 0.70942 | 0.99319 | 1.4188 | 2.25 | 2025 Modal Y Combined spectra
1.7625 | 0.70922 | 0.99291 | 1.4184 | 2.25 | 2025 Modal Y Combined spectra
1.763 | 0.70902 | 0.99263 | 1.418 | 2.25 | 2025 Modal Y Combined spectra
1.7635 | 0.70882 | 0.99234 | 1.4176 | 2.25 | 2025 Modal Y Combined spectra
1.764 | 0.70862 | 0.99206 | 1.4172 | 2.25 | 2025 Modal Y Combined spectra
1.7645 | 0.70842 | 0.99178 | 1.4168 | 2.25 | 2025 Modal Y Combined spectra
1.765 | 0.70822 | 0.9915 | 1.4164 | 2.25 | 2025 Modal Y Combined spectra
1.7655 | 0.70801 | 0.99122 | 1.416 | 2.25 | 2025 Modal Y Combined spectra
1.766 | 0.70781 | 0.99094 | 1.4156 | 2.25 | 2025 Modal Y Combined spectra
1.7665 | 0.70761 | 0.99066 | 1.4152 | 2.25 | 2025 Modal Y Combined spectra
1.767 | 0.70741 | 0.99038 | 1.4148 | 2.25 | 2025 Modal Y Combined spectra
1.7675 | 0.70721 | 0.9901 | 1.4144 | 2.25 | 2025 Modal Y Combined spectra
1.768 | 0.70701 | 0.98982 | 1.414 | 2.25 | 2025 Modal Y Combined spectra
1.7685 | 0.70681 | 0.98954 | 1.4136 | 2.25 | 2025 Modal Y Combined spectra
1.769 | 0.70661 | 0.98926 | 1.4132 | 2.25 | 2025 Modal Y Combined spectra
1.7695 | 0.70641 | 0.98898 | 1.4128 | 2.25 | 2025 Modal Y Combined spectra
1.77 | 0.70621 | 0.9887 | 1.4124 | 2.25 | 2025 Modal Y Combined spectra
1.7705 | 0.70602 | 0.98842 | 1.412 | 2.25 | 2025 Modal Y Combined spectra
1.771 | 0.70582 | 0.98814 | 1.4116 | 2.25 | 2025 Modal Y Combined spectra
1.7715 | 0.70562 | 0.98786 | 1.4112 | 2.25 | 2025 Modal Y Combined spectra
1.772 | 0.70542 | 0.98758 | 1.4108 | 2.25 | 2025 Modal Y Combined spectra
1.7725 | 0.70522 | 0.98731 | 1.4104 | 2.25 | 2025 Modal Y Combined spectra
1.773 | 0.70502 | 0.98703 | 1.41 | 2.25 | 2025 Modal Y Combined spectra
1.7735 | 0.70482 | 0.98675 | 1.4096 | 2.25 | 2025 Modal Y Combined spectra
1.774 | 0.70462 | 0.98647 | 1.4092 | 2.25 | 2025 Modal Y Combined spectra
1.7745 | 0.70442 | 0.98619 | 1.4088 | 2.25 | 2025 Modal Y Combined spectra
1.775 | 0.70423 | 0.98592 | 1.4085 | 2.25 | 2025 Modal Y Combined spectra
1.7755 | 0.70403 | 0.98564 | 1.4081 | 2.25 | 2025 Modal Y Combined spectra
1.776 | 0.70383 | 0.98536 | 1.4077 | 2.25 | 2025 Modal Y Combined spectra
1.7765 | 0.70363 | 0.98508 | 1.4073 | 2.25 | 2025 Modal Y Combined spectra
1.777 | 0.70343 | 0.98481 | 1.4069 | 2.25 | 2025 Modal Y Combined spectra
1.7775 | 0.70323 | 0.98453 | 1.4065 | 2.25 | 2025 Modal Y Combined spectra
1.778 | 0.70304 | 0.98425 | 1.4061 | 2.25 | 2025 Modal Y Combined spectra
1.7785 | 0.70284 | 0.98398 | 1.4057 | 2.25 | 2025 Modal Y Combined spectra
1.779 | 0.70264 | 0.9837 | 1.4053 | 2.25 | 2025 Modal Y Combined spectra
1.7795 | 0.70244 | 0.98342 | 1.4049 | 2.25 | 2025 Modal Y Combined spectra
1.78 | 0.70225 | 0.98315 | 1.4045 | 2.25 | 2025 Modal Y Combined spectra
1.7805 | 0.70205 | 0.98287 | 1.4041 | 2.25 | 2025 Modal Y Combined spectra
1.781 | 0.70185 | 0.98259 | 1.4037 | 2.25 | 2025 Modal Y Combined spectra
1.7815 | 0.70166 | 0.98232 | 1.4033 | 2.25 | 2025 Modal Y Combined spectra
1.782 | 0.70146 | 0.98204 | 1.4029 | 2.25 | 2025 Modal Y Combined spectra
1.7825 | 0.70126 | 0.98177 | 1.4025 | 2.25 | 2025 Modal Y Combined spectra
1.783 | 0.70107 | 0.98149 | 1.4021 | 2.25 | 2025 Modal Y Combined spectra
1.7835 | 0.70087 | 0.98122 | 1.4017 | 2.25 | 2025 Modal Y Combined spectra
1.784 | 0.70067 | 0.98094 | 1.4013 | 2.25 | 2025 Modal Y Combined spectra
1.7845 | 0.70048 | 0.98067 | 1.401 | 2.25 | 2025 Modal Y Combined spectra
1.785 | 0.70028 | 0.98039 | 1.4006 | 2.25 | 2025 Modal Y Combined spectra
1.7855 | 0.70008 | 0.98012 | 1.4002 | 2.25 | 2025 Modal Y Combined spectra
1.786 | 0.69989 | 0.97984 | 1.3998 | 2.25 | 2025 Modal Y Combined spectra
1.7865 | 0.69969 | 0.97957 | 1.3994 | 2.25 | 2025 Modal Y Combined spectra
1.787 | 0.6995 | 0.97929 | 1.399 | 2.25 | 2025 Modal Y Combined spectra
1.7875 | 0.6993 | 0.97902 | 1.3986 | 2.25 | 2025 Modal Y Combined spectra
1.788 | 0.69911 | 0.97875 | 1.3982 | 2.25 | 2025 Modal Y Combined spectra
1.7885 | 0.69891 | 0.97847 | 1.3978 | 2.25 | 2025 Modal Y Combined spectra
1.789 | 0.69871 | 0.9782 | 1.3974 | 2.25 | 2025 Modal Y Combined spectra
1.7895 | 0.69852 | 0.97793 | 1.397 | 2.25 | 2025 Modal Y Combined spectra
1.79 | 0.69832 | 0.97765 | 1.3966 | 2.25 | 2025 Modal Y Combined spectra
1.7905 | 0.69813 | 0.97738 | 1.3963 | 2.25 | 2025 Modal Y Combined spectra
1.791 | 0.69793 | 0.97711 | 1.3959 | 2.25 | 2025 Modal Y Combined spectra
1.7915 | 0.69774 | 0.97684 | 1.3955 | 2.25 | 2025 Modal Y Combined spectra
1.792 | 0.69754 | 0.97656 | 1.3951 | 2.25 | 2025 Modal Y Combined spectra
1.7925 | 0.69735 | 0.97629 | 1.3947 | 2.25 | 2025 Modal Y Combined spectra
1.793 | 0.69716 | 0.97602 | 1.3943 | 2.25 | 2025 Modal Y Combined spectra
1.7935 | 0.69696 | 0.97575 | 1.3939 | 2.25 | 2025 Modal Y Combined spectra
1.794 | 0.69677 | 0.97547 | 1.3935 | 2.25 | 2025 Modal Y Combined spectra
1.7945 | 0.69657 | 0.9752 | 1.3931 | 2.25 | 2025 Modal Y Combined spectra
1.795 | 0.69638 | 0.97493 | 1.3928 | 2.25 | 2025 Modal Y Combined spectra
1.7955 | 0.69618 | 0.97466 | 1.3924 | 2.25 | 2025 Modal Y Combined spectra
1.796 | 0.69599 | 0.97439 | 1.392 | 2.25 | 2025 Modal Y Combined spectra
1.7965 | 0.6958 | 0.97412 | 1.3916 | 2.25 | 2025 Modal Y Combined spectra
1.797 | 0.6956 | 0.97385 | 1.3912 | 2.25 | 2025 Modal Y Combined spectra
1.7975 | 0.69541 | 0.97357 | 1.3908 | 2.25 | 2025 Modal Y Combined spectra
1.798 | 0.69522 | 0.9733 | 1.3904 | 2.25 | 2025 Modal Y Combined spectra
1.7985 | 0.69502 | 0.97303 | 1.39 | 2.25 | 2025 Modal Y Combined spectra
1.799 | 0.69483 | 0.97276 | 1.3897 | 2.25 | 2025 Modal Y Combined spectra
1.7995 | 0.69464 | 0.97249 | 1.3893 | 2.25 | 2025 Modal Y Combined spectra
1.8 | 0.69444 | 0.97222 | 1.3889 | 2.25 | 2025 Modal Y Combined spectra
1.8005 | 0.69425 | 0.97195 | 1.3885 | 2.25 | 2025 Modal Y Combined spectra
1.801 | 0.69406 | 0.97168 | 1.3881 | 2.25 | 2025 Modal Y Combined spectra
1.8015 | 0.69387 | 0.97141 | 1.3877 | 2.25 | 2025 Modal Y Combined spectra
1.802 | 0.69367 | 0.97114 | 1.3873 | 2.25 | 2025 Modal Y Combined spectra
1.8025 | 0.69348 | 0.97087 | 1.387 | 2.25 | 2025 Modal Y Combined spectra
1.803 | 0.69329 | 0.9706 | 1.3866 | 2.25 | 2025 Modal Y Combined spectra
1.8035 | 0.6931 | 0.97034 | 1.3862 | 2.25 | 2025 Modal Y Combined spectra
1.804 | 0.6929 | 0.97007 | 1.3858 | 2.25 | 2025 Modal Y Combined spectra
1.8045 | 0.69271 | 0.9698 | 1.3854 | 2.25 | 2025 Modal Y Combined spectra
1.805 | 0.69252 | 0.96953 | 1.385 | 2.25 | 2025 Modal Y Combined spectra
1.8055 | 0.69233 | 0.96926 | 1.3847 | 2.25 | 2025 Modal Y Combined spectra
1.806 | 0.69214 | 0.96899 | 1.3843 | 2.25 | 2025 Modal Y Combined spectra
1.8065 | 0.69195 | 0.96872 | 1.3839 | 2.25 | 2025 Modal Y Combined spectra
1.807 | 0.69175 | 0.96846 | 1.3835 | 2.25 | 2025 Modal Y Combined spectra
1.8075 | 0.69156 | 0.96819 | 1.3831 | 2.25 | 2025 Modal Y Combined spectra
1.808 | 0.69137 | 0.96792 | 1.3827 | 2.25 | 2025 Modal Y Combined spectra
1.8085 | 0.69118 | 0.96765 | 1.3824 | 2.25 | 2025 Modal Y Combined spectra
1.809 | 0.69099 | 0.96739 | 1.382 | 2.25 | 2025 Modal Y Combined spectra
1.8095 | 0.6908 | 0.96712 | 1.3816 | 2.25 | 2025 Modal Y Combined spectra
1.81 | 0.69061 | 0.96685 | 1.3812 | 2.25 | 2025 Modal Y Combined spectra
1.8105 | 0.69042 | 0.96658 | 1.3808 | 2.25 | 2025 Modal Y Combined spectra
1.811 | 0.69023 | 0.96632 | 1.3805 | 2.25 | 2025 Modal Y Combined spectra
1.8115 | 0.69004 | 0.96605 | 1.3801 | 2.25 | 2025 Modal Y Combined spectra
1.812 | 0.68985 | 0.96578 | 1.3797 | 2.25 | 2025 Modal Y Combined spectra
1.8125 | 0.68966 | 0.96552 | 1.3793 | 2.25 | 2025 Modal Y Combined spectra
1.813 | 0.68946 | 0.96525 | 1.3789 | 2.25 | 2025 Modal Y Combined spectra
1.8135 | 0.68927 | 0.96498 | 1.3785 | 2.25 | 2025 Modal Y Combined spectra
1.814 | 0.68908 | 0.96472 | 1.3782 | 2.25 | 2025 Modal Y Combined spectra
1.8145 | 0.6889 | 0.96445 | 1.3778 | 2.25 | 2025 Modal Y Combined spectra
1.815 | 0.68871 | 0.96419 | 1.3774 | 2.25 | 2025 Modal Y Combined spectra
1.8155 | 0.68852 | 0.96392 | 1.377 | 2.25 | 2025 Modal Y Combined spectra
1.816 | 0.68833 | 0.96366 | 1.3767 | 2.25 | 2025 Modal Y Combined spectra
1.8165 | 0.68814 | 0.96339 | 1.3763 | 2.25 | 2025 Modal Y Combined spectra
1.817 | 0.68795 | 0.96313 | 1.3759 | 2.25 | 2025 Modal Y Combined spectra
1.8175 | 0.68776 | 0.96286 | 1.3755 | 2.25 | 2025 Modal Y Combined spectra
1.818 | 0.68757 | 0.9626 | 1.3751 | 2.25 | 2025 Modal Y Combined spectra
1.8185 | 0.68738 | 0.96233 | 1.3748 | 2.25 | 2025 Modal Y Combined spectra
1.819 | 0.68719 | 0.96207 | 1.3744 | 2.25 | 2025 Modal Y Combined spectra
1.8195 | 0.687 | 0.9618 | 1.374 | 2.25 | 2025 Modal Y Combined spectra
1.82 | 0.68681 | 0.96154 | 1.3736 | 2.25 | 2025 Modal Y Combined spectra
1.8205 | 0.68662 | 0.96127 | 1.3732 | 2.25 | 2025 Modal Y Combined spectra
1.821 | 0.68644 | 0.96101 | 1.3729 | 2.25 | 2025 Modal Y Combined spectra
1.8215 | 0.68625 | 0.96075 | 1.3725 | 2.25 | 2025 Modal Y Combined spectra
1.822 | 0.68606 | 0.96048 | 1.3721 | 2.25 | 2025 Modal Y Combined spectra
1.8225 | 0.68587 | 0.96022 | 1.3717 | 2.25 | 2025 Modal Y Combined spectra
1.823 | 0.68568 | 0.95996 | 1.3714 | 2.25 | 2025 Modal Y Combined spectra
1.8235 | 0.68549 | 0.95969 | 1.371 | 2.25 | 2025 Modal Y Combined spectra
1.824 | 0.68531 | 0.95943 | 1.3706 | 2.25 | 2025 Modal Y Combined spectra
1.8245 | 0.68512 | 0.95917 | 1.3702 | 2.25 | 2025 Modal Y Combined spectra
1.825 | 0.68493 | 0.9589 | 1.3699 | 2.25 | 2025 Modal Y Combined spectra
1.8255 | 0.68474 | 0.95864 | 1.3695 | 2.25 | 2025 Modal Y Combined spectra
1.826 | 0.68456 | 0.95838 | 1.3691 | 2.25 | 2025 Modal Y Combined spectra
1.8265 | 0.68437 | 0.95812 | 1.3687 | 2.25 | 2025 Modal Y Combined spectra
1.827 | 0.68418 | 0.95785 | 1.3684 | 2.25 | 2025 Modal Y Combined spectra
1.8275 | 0.68399 | 0.95759 | 1.368 | 2.25 | 2025 Modal Y Combined spectra
1.828 | 0.68381 | 0.95733 | 1.3676 | 2.25 | 2025 Modal Y Combined spectra
1.8285 | 0.68362 | 0.95707 | 1.3672 | 2.25 | 2025 Modal Y Combined spectra
1.829 | 0.68343 | 0.95681 | 1.3669 | 2.25 | 2025 Modal Y Combined spectra
1.8295 | 0.68325 | 0.95655 | 1.3665 | 2.25 | 2025 Modal Y Combined spectra
1.83 | 0.68306 | 0.95628 | 1.3661 | 2.25 | 2025 Modal Y Combined spectra
1.8305 | 0.68287 | 0.95602 | 1.3657 | 2.25 | 2025 Modal Y Combined spectra
1.831 | 0.68269 | 0.95576 | 1.3654 | 2.25 | 2025 Modal Y Combined spectra
1.8315 | 0.6825 | 0.9555 | 1.365 | 2.25 | 2025 Modal Y Combined spectra
1.832 | 0.68231 | 0.95524 | 1.3646 | 2.25 | 2025 Modal Y Combined spectra
1.8325 | 0.68213 | 0.95498 | 1.3643 | 2.25 | 2025 Modal Y Combined spectra
1.833 | 0.68194 | 0.95472 | 1.3639 | 2.25 | 2025 Modal Y Combined spectra
1.8335 | 0.68176 | 0.95446 | 1.3635 | 2.25 | 2025 Modal Y Combined spectra
1.834 | 0.68157 | 0.9542 | 1.3631 | 2.25 | 2025 Modal Y Combined spectra
1.8345 | 0.68138 | 0.95394 | 1.3628 | 2.25 | 2025 Modal Y Combined spectra
1.835 | 0.6812 | 0.95368 | 1.3624 | 2.25 | 2025 Modal Y Combined spectra
1.8355 | 0.68101 | 0.95342 | 1.362 | 2.25 | 2025 Modal Y Combined spectra
1.836 | 0.68083 | 0.95316 | 1.3617 | 2.25 | 2025 Modal Y Combined spectra
1.8365 | 0.68064 | 0.9529 | 1.3613 | 2.25 | 2025 Modal Y Combined spectra
1.837 | 0.68046 | 0.95264 | 1.3609 | 2.25 | 2025 Modal Y Combined spectra
1.8375 | 0.68027 | 0.95238 | 1.3605 | 2.25 | 2025 Modal Y Combined spectra
1.838 | 0.68009 | 0.95212 | 1.3602 | 2.25 | 2025 Modal Y Combined spectra
1.8385 | 0.6799 | 0.95186 | 1.3598 | 2.25 | 2025 Modal Y Combined spectra
1.839 | 0.67972 | 0.9516 | 1.3594 | 2.25 | 2025 Modal Y Combined spectra
1.8395 | 0.67953 | 0.95135 | 1.3591 | 2.25 | 2025 Modal Y Combined spectra
1.84 | 0.67935 | 0.95109 | 1.3587 | 2.25 | 2025 Modal Y Combined spectra
1.8405 | 0.67916 | 0.95083 | 1.3583 | 2.25 | 2025 Modal Y Combined spectra
1.841 | 0.67898 | 0.95057 | 1.358 | 2.25 | 2025 Modal Y Combined spectra
1.8415 | 0.67879 | 0.95031 | 1.3576 | 2.25 | 2025 Modal Y Combined spectra
1.842 | 0.67861 | 0.95005 | 1.3572 | 2.25 | 2025 Modal Y Combined spectra
1.8425 | 0.67843 | 0.9498 | 1.3569 | 2.25 | 2025 Modal Y Combined spectra
1.843 | 0.67824 | 0.94954 | 1.3565 | 2.25 | 2025 Modal Y Combined spectra
1.8435 | 0.67806 | 0.94928 | 1.3561 | 2.25 | 2025 Modal Y Combined spectra
1.844 | 0.67787 | 0.94902 | 1.3557 | 2.25 | 2025 Modal Y Combined spectra
1.8445 | 0.67769 | 0.94877 | 1.3554 | 2.25 | 2025 Modal Y Combined spectra
1.845 | 0.67751 | 0.94851 | 1.355 | 2.25 | 2025 Modal Y Combined spectra
1.8455 | 0.67732 | 0.94825 | 1.3546 | 2.25 | 2025 Modal Y Combined spectra
1.846 | 0.67714 | 0.948 | 1.3543 | 2.25 | 2025 Modal Y Combined spectra
1.8465 | 0.67696 | 0.94774 | 1.3539 | 2.25 | 2025 Modal Y Combined spectra
1.847 | 0.67677 | 0.94748 | 1.3535 | 2.25 | 2025 Modal Y Combined spectra
1.8475 | 0.67659 | 0.94723 | 1.3532 | 2.25 | 2025 Modal Y Combined spectra
1.848 | 0.67641 | 0.94697 | 1.3528 | 2.25 | 2025 Modal Y Combined spectra
1.8485 | 0.67622 | 0.94671 | 1.3524 | 2.25 | 2025 Modal Y Combined spectra
1.849 | 0.67604 | 0.94646 | 1.3521 | 2.25 | 2025 Modal Y Combined spectra
1.8495 | 0.67586 | 0.9462 | 1.3517 | 2.25 | 2025 Modal Y Combined spectra
1.85 | 0.67568 | 0.94595 | 1.3514 | 2.25 | 2025 Modal Y Combined spectra
1.8505 | 0.67549 | 0.94569 | 1.351 | 2.25 | 2025 Modal Y Combined spectra
1.851 | 0.67531 | 0.94543 | 1.3506 | 2.25 | 2025 Modal Y Combined spectra
1.8515 | 0.67513 | 0.94518 | 1.3503 | 2.25 | 2025 Modal Y Combined spectra
1.852 | 0.67495 | 0.94492 | 1.3499 | 2.25 | 2025 Modal Y Combined spectra
1.8525 | 0.67476 | 0.94467 | 1.3495 | 2.25 | 2025 Modal Y Combined spectra
1.853 | 0.67458 | 0.94441 | 1.3492 | 2.25 | 2025 Modal Y Combined spectra
1.8535 | 0.6744 | 0.94416 | 1.3488 | 2.25 | 2025 Modal Y Combined spectra
1.854 | 0.67422 | 0.94391 | 1.3484 | 2.25 | 2025 Modal Y Combined spectra
1.8545 | 0.67404 | 0.94365 | 1.3481 | 2.25 | 2025 Modal Y Combined spectra
1.855 | 0.67385 | 0.9434 | 1.3477 | 2.25 | 2025 Modal Y Combined spectra
1.8555 | 0.67367 | 0.94314 | 1.3473 | 2.25 | 2025 Modal Y Combined spectra
1.856 | 0.67349 | 0.94289 | 1.347 | 2.25 | 2025 Modal Y Combined spectra
1.8565 | 0.67331 | 0.94263 | 1.3466 | 2.25 | 2025 Modal Y Combined spectra
1.857 | 0.67313 | 0.94238 | 1.3463 | 2.25 | 2025 Modal Y Combined spectra
1.8575 | 0.67295 | 0.94213 | 1.3459 | 2.25 | 2025 Modal Y Combined spectra
1.858 | 0.67277 | 0.94187 | 1.3455 | 2.25 | 2025 Modal Y Combined spectra
1.8585 | 0.67259 | 0.94162 | 1.3452 | 2.25 | 2025 Modal Y Combined spectra
1.859 | 0.6724 | 0.94137 | 1.3448 | 2.25 | 2025 Modal Y Combined spectra
1.8595 | 0.67222 | 0.94111 | 1.3444 | 2.25 | 2025 Modal Y Combined spectra
1.86 | 0.67204 | 0.94086 | 1.3441 | 2.25 | 2025 Modal Y Combined spectra
1.8605 | 0.67186 | 0.94061 | 1.3437 | 2.25 | 2025 Modal Y Combined spectra
1.861 | 0.67168 | 0.94035 | 1.3434 | 2.25 | 2025 Modal Y Combined spectra
1.8615 | 0.6715 | 0.9401 | 1.343 | 2.25 | 2025 Modal Y Combined spectra
1.862 | 0.67132 | 0.93985 | 1.3426 | 2.25 | 2025 Modal Y Combined spectra
1.8625 | 0.67114 | 0.9396 | 1.3423 | 2.25 | 2025 Modal Y Combined spectra
1.863 | 0.67096 | 0.93935 | 1.3419 | 2.25 | 2025 Modal Y Combined spectra
1.8635 | 0.67078 | 0.93909 | 1.3416 | 2.25 | 2025 Modal Y Combined spectra
1.864 | 0.6706 | 0.93884 | 1.3412 | 2.25 | 2025 Modal Y Combined spectra
1.8645 | 0.67042 | 0.93859 | 1.3408 | 2.25 | 2025 Modal Y Combined spectra
1.865 | 0.67024 | 0.93834 | 1.3405 | 2.25 | 2025 Modal Y Combined spectra
1.8655 | 0.67006 | 0.93809 | 1.3401 | 2.25 | 2025 Modal Y Combined spectra
1.866 | 0.66988 | 0.93783 | 1.3398 | 2.25 | 2025 Modal Y Combined spectra
1.8665 | 0.6697 | 0.93758 | 1.3394 | 2.25 | 2025 Modal Y Combined spectra
1.867 | 0.66952 | 0.93733 | 1.339 | 2.25 | 2025 Modal Y Combined spectra
1.8675 | 0.66934 | 0.93708 | 1.3387 | 2.25 | 2025 Modal Y Combined spectra
1.868 | 0.66916 | 0.93683 | 1.3383 | 2.25 | 2025 Modal Y Combined spectra
1.8685 | 0.66899 | 0.93658 | 1.338 | 2.25 | 2025 Modal Y Combined spectra
1.869 | 0.66881 | 0.93633 | 1.3376 | 2.25 | 2025 Modal Y Combined spectra
1.8695 | 0.66863 | 0.93608 | 1.3373 | 2.25 | 2025 Modal Y Combined spectra
1.87 | 0.66845 | 0.93583 | 1.3369 | 2.25 | 2025 Modal Y Combined spectra
1.8705 | 0.66827 | 0.93558 | 1.3365 | 2.25 | 2025 Modal Y Combined spectra
1.871 | 0.66809 | 0.93533 | 1.3362 | 2.25 | 2025 Modal Y Combined spectra
1.8715 | 0.66791 | 0.93508 | 1.3358 | 2.25 | 2025 Modal Y Combined spectra
1.872 | 0.66774 | 0.93483 | 1.3355 | 2.25 | 2025 Modal Y Combined spectra
1.8725 | 0.66756 | 0.93458 | 1.3351 | 2.25 | 2025 Modal Y Combined spectra
1.873 | 0.66738 | 0.93433 | 1.3348 | 2.25 | 2025 Modal Y Combined spectra
1.8735 | 0.6672 | 0.93408 | 1.3344 | 2.25 | 2025 Modal Y Combined spectra
1.874 | 0.66702 | 0.93383 | 1.334 | 2.25 | 2025 Modal Y Combined spectra
1.8745 | 0.66684 | 0.93358 | 1.3337 | 2.25 | 2025 Modal Y Combined spectra
1.875 | 0.66667 | 0.93333 | 1.3333 | 2.25 | 2025 Modal Y Combined spectra
1.8755 | 0.66649 | 0.93308 | 1.333 | 2.25 | 2025 Modal Y Combined spectra
1.876 | 0.66631 | 0.93284 | 1.3326 | 2.25 | 2025 Modal Y Combined spectra
1.8765 | 0.66613 | 0.93259 | 1.3323 | 2.25 | 2025 Modal Y Combined spectra
1.877 | 0.66596 | 0.93234 | 1.3319 | 2.25 | 2025 Modal Y Combined spectra
1.8775 | 0.66578 | 0.93209 | 1.3316 | 2.25 | 2025 Modal Y Combined spectra
1.878 | 0.6656 | 0.93184 | 1.3312 | 2.25 | 2025 Modal Y Combined spectra
1.8785 | 0.66542 | 0.93159 | 1.3308 | 2.25 | 2025 Modal Y Combined spectra
1.879 | 0.66525 | 0.93135 | 1.3305 | 2.25 | 2025 Modal Y Combined spectra
1.8795 | 0.66507 | 0.9311 | 1.3301 | 2.25 | 2025 Modal Y Combined spectra
1.88 | 0.66489 | 0.93085 | 1.3298 | 2.25 | 2025 Modal Y Combined spectra
1.8805 | 0.66472 | 0.9306 | 1.3294 | 2.25 | 2025 Modal Y Combined spectra
1.881 | 0.66454 | 0.93036 | 1.3291 | 2.25 | 2025 Modal Y Combined spectra
1.8815 | 0.66436 | 0.93011 | 1.3287 | 2.25 | 2025 Modal Y Combined spectra
1.882 | 0.66419 | 0.92986 | 1.3284 | 2.25 | 2025 Modal Y Combined spectra
1.8825 | 0.66401 | 0.92961 | 1.328 | 2.25 | 2025 Modal Y Combined spectra
1.883 | 0.66383 | 0.92937 | 1.3277 | 2.25 | 2025 Modal Y Combined spectra
1.8835 | 0.66366 | 0.92912 | 1.3273 | 2.25 | 2025 Modal Y Combined spectra
1.884 | 0.66348 | 0.92887 | 1.327 | 2.25 | 2025 Modal Y Combined spectra
1.8845 | 0.66331 | 0.92863 | 1.3266 | 2.25 | 2025 Modal Y Combined spectra
1.885 | 0.66313 | 0.92838 | 1.3263 | 2.25 | 2025 Modal Y Combined spectra
1.8855 | 0.66295 | 0.92814 | 1.3259 | 2.25 | 2025 Modal Y Combined spectra
1.886 | 0.66278 | 0.92789 | 1.3256 | 2.25 | 2025 Modal Y Combined spectra
1.8865 | 0.6626 | 0.92764 | 1.3252 | 2.25 | 2025 Modal Y Combined spectra
1.887 | 0.66243 | 0.9274 | 1.3249 | 2.25 | 2025 Modal Y Combined spectra
1.8875 | 0.66225 | 0.92715 | 1.3245 | 2.25 | 2025 Modal Y Combined spectra
1.888 | 0.66208 | 0.92691 | 1.3242 | 2.25 | 2025 Modal Y Combined spectra
1.8885 | 0.6619 | 0.92666 | 1.3238 | 2.25 | 2025 Modal Y Combined spectra
1.889 | 0.66173 | 0.92642 | 1.3235 | 2.25 | 2025 Modal Y Combined spectra
1.8895 | 0.66155 | 0.92617 | 1.3231 | 2.25 | 2025 Modal Y Combined spectra
1.89 | 0.66138 | 0.92593 | 1.3228 | 2.25 | 2025 Modal Y Combined spectra
1.8905 | 0.6612 | 0.92568 | 1.3224 | 2.25 | 2025 Modal Y Combined spectra
1.891 | 0.66103 | 0.92544 | 1.3221 | 2.25 | 2025 Modal Y Combined spectra
1.8915 | 0.66085 | 0.92519 | 1.3217 | 2.25 | 2025 Modal Y Combined spectra
1.892 | 0.66068 | 0.92495 | 1.3214 | 2.25 | 2025 Modal Y Combined spectra
1.8925 | 0.6605 | 0.9247 | 1.321 | 2.25 | 2025 Modal Y Combined spectra
1.893 | 0.66033 | 0.92446 | 1.3207 | 2.25 | 2025 Modal Y Combined spectra
1.8935 | 0.66015 | 0.92421 | 1.3203 | 2.25 | 2025 Modal Y Combined spectra
1.894 | 0.65998 | 0.92397 | 1.32 | 2.25 | 2025 Modal Y Combined spectra
1.8945 | 0.6598 | 0.92373 | 1.3196 | 2.25 | 2025 Modal Y Combined spectra
1.895 | 0.65963 | 0.92348 | 1.3193 | 2.25 | 2025 Modal Y Combined spectra
1.8955 | 0.65946 | 0.92324 | 1.3189 | 2.25 | 2025 Modal Y Combined spectra
1.896 | 0.65928 | 0.923 | 1.3186 | 2.25 | 2025 Modal Y Combined spectra
1.8965 | 0.65911 | 0.92275 | 1.3182 | 2.25 | 2025 Modal Y Combined spectra
1.897 | 0.65894 | 0.92251 | 1.3179 | 2.25 | 2025 Modal Y Combined spectra
1.8975 | 0.65876 | 0.92227 | 1.3175 | 2.25 | 2025 Modal Y Combined spectra
1.898 | 0.65859 | 0.92202 | 1.3172 | 2.25 | 2025 Modal Y Combined spectra
1.8985 | 0.65841 | 0.92178 | 1.3168 | 2.25 | 2025 Modal Y Combined spectra
1.899 | 0.65824 | 0.92154 | 1.3165 | 2.25 | 2025 Modal Y Combined spectra
1.8995 | 0.65807 | 0.9213 | 1.3161 | 2.25 | 2025 Modal Y Combined spectra
1.9 | 0.65789 | 0.92105 | 1.3158 | 2.25 | 2025 Modal Y Combined spectra
1.9005 | 0.65772 | 0.92081 | 1.3154 | 2.25 | 2025 Modal Y Combined spectra
1.901 | 0.65755 | 0.92057 | 1.3151 | 2.25 | 2025 Modal Y Combined spectra
1.9015 | 0.65738 | 0.92033 | 1.3148 | 2.25 | 2025 Modal Y Combined spectra
1.902 | 0.6572 | 0.92008 | 1.3144 | 2.25 | 2025 Modal Y Combined spectra
1.9025 | 0.65703 | 0.91984 | 1.3141 | 2.25 | 2025 Modal Y Combined spectra
1.903 | 0.65686 | 0.9196 | 1.3137 | 2.25 | 2025 Modal Y Combined spectra
1.9035 | 0.65669 | 0.91936 | 1.3134 | 2.25 | 2025 Modal Y Combined spectra
1.904 | 0.65651 | 0.91912 | 1.313 | 2.25 | 2025 Modal Y Combined spectra
1.9045 | 0.65634 | 0.91888 | 1.3127 | 2.25 | 2025 Modal Y Combined spectra
1.905 | 0.65617 | 0.91864 | 1.3123 | 2.25 | 2025 Modal Y Combined spectra
1.9055 | 0.656 | 0.91839 | 1.312 | 2.25 | 2025 Modal Y Combined spectra
1.906 | 0.65582 | 0.91815 | 1.3116 | 2.25 | 2025 Modal Y Combined spectra
1.9065 | 0.65565 | 0.91791 | 1.3113 | 2.25 | 2025 Modal Y Combined spectra
1.907 | 0.65548 | 0.91767 | 1.311 | 2.25 | 2025 Modal Y Combined spectra
1.9075 | 0.65531 | 0.91743 | 1.3106 | 2.25 | 2025 Modal Y Combined spectra
1.908 | 0.65514 | 0.91719 | 1.3103 | 2.25 | 2025 Modal Y Combined spectra
1.9085 | 0.65496 | 0.91695 | 1.3099 | 2.25 | 2025 Modal Y Combined spectra
1.909 | 0.65479 | 0.91671 | 1.3096 | 2.25 | 2025 Modal Y Combined spectra
1.9095 | 0.65462 | 0.91647 | 1.3092 | 2.25 | 2025 Modal Y Combined spectra
1.91 | 0.65445 | 0.91623 | 1.3089 | 2.25 | 2025 Modal Y Combined spectra
1.9105 | 0.65428 | 0.91599 | 1.3086 | 2.25 | 2025 Modal Y Combined spectra
1.911 | 0.65411 | 0.91575 | 1.3082 | 2.25 | 2025 Modal Y Combined spectra
1.9115 | 0.65394 | 0.91551 | 1.3079 | 2.25 | 2025 Modal Y Combined spectra
1.912 | 0.65377 | 0.91527 | 1.3075 | 2.25 | 2025 Modal Y Combined spectra
1.9125 | 0.65359 | 0.91503 | 1.3072 | 2.25 | 2025 Modal Y Combined spectra
1.913 | 0.65342 | 0.91479 | 1.3068 | 2.25 | 2025 Modal Y Combined spectra
1.9135 | 0.65325 | 0.91455 | 1.3065 | 2.25 | 2025 Modal Y Combined spectra
1.914 | 0.65308 | 0.91432 | 1.3062 | 2.25 | 2025 Modal Y Combined spectra
1.9145 | 0.65291 | 0.91408 | 1.3058 | 2.25 | 2025 Modal Y Combined spectra
1.915 | 0.65274 | 0.91384 | 1.3055 | 2.25 | 2025 Modal Y Combined spectra
1.9155 | 0.65257 | 0.9136 | 1.3051 | 2.25 | 2025 Modal Y Combined spectra
1.916 | 0.6524 | 0.91336 | 1.3048 | 2.25 | 2025 Modal Y Combined spectra
1.9165 | 0.65223 | 0.91312 | 1.3045 | 2.25 | 2025 Modal Y Combined spectra
1.917 | 0.65206 | 0.91288 | 1.3041 | 2.25 | 2025 Modal Y Combined spectra
1.9175 | 0.65189 | 0.91265 | 1.3038 | 2.25 | 2025 Modal Y Combined spectra
1.918 | 0.65172 | 0.91241 | 1.3034 | 2.25 | 2025 Modal Y Combined spectra
1.9185 | 0.65155 | 0.91217 | 1.3031 | 2.25 | 2025 Modal Y Combined spectra
1.919 | 0.65138 | 0.91193 | 1.3028 | 2.25 | 2025 Modal Y Combined spectra
1.9195 | 0.65121 | 0.9117 | 1.3024 | 2.25 | 2025 Modal Y Combined spectra
1.92 | 0.65104 | 0.91146 | 1.3021 | 2.25 | 2025 Modal Y Combined spectra
1.9205 | 0.65087 | 0.91122 | 1.3017 | 2.25 | 2025 Modal Y Combined spectra
1.921 | 0.6507 | 0.91098 | 1.3014 | 2.25 | 2025 Modal Y Combined spectra
1.9215 | 0.65053 | 0.91075 | 1.3011 | 2.25 | 2025 Modal Y Combined spectra
1.922 | 0.65036 | 0.91051 | 1.3007 | 2.25 | 2025 Modal Y Combined spectra
1.9225 | 0.6502 | 0.91027 | 1.3004 | 2.25 | 2025 Modal Y Combined spectra
1.923 | 0.65003 | 0.91004 | 1.3001 | 2.25 | 2025 Modal Y Combined spectra
1.9235 | 0.64986 | 0.9098 | 1.2997 | 2.25 | 2025 Modal Y Combined spectra
1.924 | 0.64969 | 0.90956 | 1.2994 | 2.25 | 2025 Modal Y Combined spectra
1.9245 | 0.64952 | 0.90933 | 1.299 | 2.25 | 2025 Modal Y Combined spectra
1.925 | 0.64935 | 0.90909 | 1.2987 | 2.25 | 2025 Modal Y Combined spectra
1.9255 | 0.64918 | 0.90885 | 1.2984 | 2.25 | 2025 Modal Y Combined spectra
1.926 | 0.64901 | 0.90862 | 1.298 | 2.25 | 2025 Modal Y Combined spectra
1.9265 | 0.64885 | 0.90838 | 1.2977 | 2.25 | 2025 Modal Y Combined spectra
1.927 | 0.64868 | 0.90815 | 1.2974 | 2.25 | 2025 Modal Y Combined spectra
1.9275 | 0.64851 | 0.90791 | 1.297 | 2.25 | 2025 Modal Y Combined spectra
1.928 | 0.64834 | 0.90768 | 1.2967 | 2.25 | 2025 Modal Y Combined spectra
1.9285 | 0.64817 | 0.90744 | 1.2963 | 2.25 | 2025 Modal Y Combined spectra
1.929 | 0.648 | 0.90721 | 1.296 | 2.25 | 2025 Modal Y Combined spectra
1.9295 | 0.64784 | 0.90697 | 1.2957 | 2.25 | 2025 Modal Y Combined spectra
1.93 | 0.64767 | 0.90674 | 1.2953 | 2.25 | 2025 Modal Y Combined spectra
1.9305 | 0.6475 | 0.9065 | 1.295 | 2.25 | 2025 Modal Y Combined spectra
1.931 | 0.64733 | 0.90627 | 1.2947 | 2.25 | 2025 Modal Y Combined spectra
1.9315 | 0.64717 | 0.90603 | 1.2943 | 2.25 | 2025 Modal Y Combined spectra
1.932 | 0.647 | 0.9058 | 1.294 | 2.25 | 2025 Modal Y Combined spectra
1.9325 | 0.64683 | 0.90556 | 1.2937 | 2.25 | 2025 Modal Y Combined spectra
1.933 | 0.64666 | 0.90533 | 1.2933 | 2.25 | 2025 Modal Y Combined spectra
1.9335 | 0.6465 | 0.90509 | 1.293 | 2.25 | 2025 Modal Y Combined spectra
1.934 | 0.64633 | 0.90486 | 1.2927 | 2.25 | 2025 Modal Y Combined spectra
1.9345 | 0.64616 | 0.90463 | 1.2923 | 2.25 | 2025 Modal Y Combined spectra
1.935 | 0.64599 | 0.90439 | 1.292 | 2.25 | 2025 Modal Y Combined spectra
1.9355 | 0.64583 | 0.90416 | 1.2917 | 2.25 | 2025 Modal Y Combined spectra
1.936 | 0.64566 | 0.90393 | 1.2913 | 2.25 | 2025 Modal Y Combined spectra
1.9365 | 0.64549 | 0.90369 | 1.291 | 2.25 | 2025 Modal Y Combined spectra
1.937 | 0.64533 | 0.90346 | 1.2907 | 2.25 | 2025 Modal Y Combined spectra
1.9375 | 0.64516 | 0.90323 | 1.2903 | 2.25 | 2025 Modal Y Combined spectra
1.938 | 0.64499 | 0.90299 | 1.29 | 2.25 | 2025 Modal Y Combined spectra
1.9385 | 0.64483 | 0.90276 | 1.2897 | 2.25 | 2025 Modal Y Combined spectra
1.939 | 0.64466 | 0.90253 | 1.2893 | 2.25 | 2025 Modal Y Combined spectra
1.9395 | 0.6445 | 0.90229 | 1.289 | 2.25 | 2025 Modal Y Combined spectra
1.94 | 0.64433 | 0.90206 | 1.2887 | 2.25 | 2025 Modal Y Combined spectra
1.9405 | 0.64416 | 0.90183 | 1.2883 | 2.25 | 2025 Modal Y Combined spectra
1.941 | 0.644 | 0.9016 | 1.288 | 2.25 | 2025 Modal Y Combined spectra
1.9415 | 0.64383 | 0.90136 | 1.2877 | 2.25 | 2025 Modal Y Combined spectra
1.942 | 0.64367 | 0.90113 | 1.2873 | 2.25 | 2025 Modal Y Combined spectra
1.9425 | 0.6435 | 0.9009 | 1.287 | 2.25 | 2025 Modal Y Combined spectra
1.943 | 0.64334 | 0.90067 | 1.2867 | 2.25 | 2025 Modal Y Combined spectra
1.9435 | 0.64317 | 0.90044 | 1.2863 | 2.25 | 2025 Modal Y Combined spectra
1.944 | 0.643 | 0.90021 | 1.286 | 2.25 | 2025 Modal Y Combined spectra
1.9445 | 0.64284 | 0.89997 | 1.2857 | 2.25 | 2025 Modal Y Combined spectra
1.945 | 0.64267 | 0.89974 | 1.2853 | 2.25 | 2025 Modal Y Combined spectra
1.9455 | 0.64251 | 0.89951 | 1.285 | 2.25 | 2025 Modal Y Combined spectra
1.946 | 0.64234 | 0.89928 | 1.2847 | 2.25 | 2025 Modal Y Combined spectra
1.9465 | 0.64218 | 0.89905 | 1.2844 | 2.25 | 2025 Modal Y Combined spectra
1.947 | 0.64201 | 0.89882 | 1.284 | 2.25 | 2025 Modal Y Combined spectra
1.9475 | 0.64185 | 0.89859 | 1.2837 | 2.25 | 2025 Modal Y Combined spectra
1.948 | 0.64168 | 0.89836 | 1.2834 | 2.25 | 2025 Modal Y Combined spectra
1.9485 | 0.64152 | 0.89813 | 1.283 | 2.25 | 2025 Modal Y Combined spectra
1.949 | 0.64135 | 0.8979 | 1.2827 | 2.25 | 2025 Modal Y Combined spectra
1.9495 | 0.64119 | 0.89767 | 1.2824 | 2.25 | 2025 Modal Y Combined spectra
1.95 | 0.64103 | 0.89744 | 1.2821 | 2.25 | 2025 Modal Y Combined spectra
1.9505 | 0.64086 | 0.89721 | 1.2817 | 2.25 | 2025 Modal Y Combined spectra
1.951 | 0.6407 | 0.89698 | 1.2814 | 2.25 | 2025 Modal Y Combined spectra
1.9515 | 0.64053 | 0.89675 | 1.2811 | 2.25 | 2025 Modal Y Combined spectra
1.952 | 0.64037 | 0.89652 | 1.2807 | 2.25 | 2025 Modal Y Combined spectra
1.9525 | 0.6402 | 0.89629 | 1.2804 | 2.25 | 2025 Modal Y Combined spectra
1.953 | 0.64004 | 0.89606 | 1.2801 | 2.25 | 2025 Modal Y Combined spectra
1.9535 | 0.63988 | 0.89583 | 1.2798 | 2.25 | 2025 Modal Y Combined spectra
1.954 | 0.63971 | 0.8956 | 1.2794 | 2.25 | 2025 Modal Y Combined spectra
1.9545 | 0.63955 | 0.89537 | 1.2791 | 2.25 | 2025 Modal Y Combined spectra
1.955 | 0.63939 | 0.89514 | 1.2788 | 2.25 | 2025 Modal Y Combined spectra
1.9555 | 0.63922 | 0.89491 | 1.2784 | 2.25 | 2025 Modal Y Combined spectra
1.956 | 0.63906 | 0.89468 | 1.2781 | 2.25 | 2025 Modal Y Combined spectra
1.9565 | 0.6389 | 0.89445 | 1.2778 | 2.25 | 2025 Modal Y Combined spectra
1.957 | 0.63873 | 0.89423 | 1.2775 | 2.25 | 2025 Modal Y Combined spectra
1.9575 | 0.63857 | 0.894 | 1.2771 | 2.25 | 2025 Modal Y Combined spectra
1.958 | 0.63841 | 0.89377 | 1.2768 | 2.25 | 2025 Modal Y Combined spectra
1.9585 | 0.63824 | 0.89354 | 1.2765 | 2.25 | 2025 Modal Y Combined spectra
1.959 | 0.63808 | 0.89331 | 1.2762 | 2.25 | 2025 Modal Y Combined spectra
1.9595 | 0.63792 | 0.89308 | 1.2758 | 2.25 | 2025 Modal Y Combined spectra
1.96 | 0.63776 | 0.89286 | 1.2755 | 2.25 | 2025 Modal Y Combined spectra
1.9605 | 0.63759 | 0.89263 | 1.2752 | 2.25 | 2025 Modal Y Combined spectra
1.961 | 0.63743 | 0.8924 | 1.2749 | 2.25 | 2025 Modal Y Combined spectra
1.9615 | 0.63727 | 0.89217 | 1.2745 | 2.25 | 2025 Modal Y Combined spectra
1.962 | 0.6371 | 0.89195 | 1.2742 | 2.25 | 2025 Modal Y Combined spectra
1.9625 | 0.63694 | 0.89172 | 1.2739 | 2.25 | 2025 Modal Y Combined spectra
1.963 | 0.63678 | 0.89149 | 1.2736 | 2.25 | 2025 Modal Y Combined spectra
1.9635 | 0.63662 | 0.89127 | 1.2732 | 2.25 | 2025 Modal Y Combined spectra
1.964 | 0.63646 | 0.89104 | 1.2729 | 2.25 | 2025 Modal Y Combined spectra
1.9645 | 0.63629 | 0.89081 | 1.2726 | 2.25 | 2025 Modal Y Combined spectra
1.965 | 0.63613 | 0.89059 | 1.2723 | 2.25 | 2025 Modal Y Combined spectra
1.9655 | 0.63597 | 0.89036 | 1.2719 | 2.25 | 2025 Modal Y Combined spectra
1.966 | 0.63581 | 0.89013 | 1.2716 | 2.25 | 2025 Modal Y Combined spectra
1.9665 | 0.63565 | 0.88991 | 1.2713 | 2.25 | 2025 Modal Y Combined spectra
1.967 | 0.63549 | 0.88968 | 1.271 | 2.25 | 2025 Modal Y Combined spectra
1.9675 | 0.63532 | 0.88945 | 1.2706 | 2.25 | 2025 Modal Y Combined spectra
1.968 | 0.63516 | 0.88923 | 1.2703 | 2.25 | 2025 Modal Y Combined spectra
1.9685 | 0.635 | 0.889 | 1.27 | 2.25 | 2025 Modal Y Combined spectra
1.969 | 0.63484 | 0.88878 | 1.2697 | 2.25 | 2025 Modal Y Combined spectra
1.9695 | 0.63468 | 0.88855 | 1.2694 | 2.25 | 2025 Modal Y Combined spectra
1.97 | 0.63452 | 0.88832 | 1.269 | 2.25 | 2025 Modal Y Combined spectra
1.9705 | 0.63436 | 0.8881 | 1.2687 | 2.25 | 2025 Modal Y Combined spectra
1.971 | 0.6342 | 0.88787 | 1.2684 | 2.25 | 2025 Modal Y Combined spectra
1.9715 | 0.63403 | 0.88765 | 1.2681 | 2.25 | 2025 Modal Y Combined spectra
1.972 | 0.63387 | 0.88742 | 1.2677 | 2.25 | 2025 Modal Y Combined spectra
1.9725 | 0.63371 | 0.8872 | 1.2674 | 2.25 | 2025 Modal Y Combined spectra
1.973 | 0.63355 | 0.88697 | 1.2671 | 2.25 | 2025 Modal Y Combined spectra
1.9735 | 0.63339 | 0.88675 | 1.2668 | 2.25 | 2025 Modal Y Combined spectra
1.974 | 0.63323 | 0.88652 | 1.2665 | 2.25 | 2025 Modal Y Combined spectra
1.9745 | 0.63307 | 0.8863 | 1.2661 | 2.25 | 2025 Modal Y Combined spectra
1.975 | 0.63291 | 0.88608 | 1.2658 | 2.25 | 2025 Modal Y Combined spectra
1.9755 | 0.63275 | 0.88585 | 1.2655 | 2.25 | 2025 Modal Y Combined spectra
1.976 | 0.63259 | 0.88563 | 1.2652 | 2.25 | 2025 Modal Y Combined spectra
1.9765 | 0.63243 | 0.8854 | 1.2649 | 2.25 | 2025 Modal Y Combined spectra
1.977 | 0.63227 | 0.88518 | 1.2645 | 2.25 | 2025 Modal Y Combined spectra
1.9775 | 0.63211 | 0.88496 | 1.2642 | 2.25 | 2025 Modal Y Combined spectra
1.978 | 0.63195 | 0.88473 | 1.2639 | 2.25 | 2025 Modal Y Combined spectra
1.9785 | 0.63179 | 0.88451 | 1.2636 | 2.25 | 2025 Modal Y Combined spectra
1.979 | 0.63163 | 0.88428 | 1.2633 | 2.25 | 2025 Modal Y Combined spectra
1.9795 | 0.63147 | 0.88406 | 1.2629 | 2.25 | 2025 Modal Y Combined spectra
1.98 | 0.63131 | 0.88384 | 1.2626 | 2.25 | 2025 Modal Y Combined spectra
1.9805 | 0.63115 | 0.88362 | 1.2623 | 2.25 | 2025 Modal Y Combined spectra
1.981 | 0.63099 | 0.88339 | 1.262 | 2.25 | 2025 Modal Y Combined spectra
1.9815 | 0.63084 | 0.88317 | 1.2617 | 2.25 | 2025 Modal Y Combined spectra
1.982 | 0.63068 | 0.88295 | 1.2614 | 2.25 | 2025 Modal Y Combined spectra
1.9825 | 0.63052 | 0.88272 | 1.261 | 2.25 | 2025 Modal Y Combined spectra
1.983 | 0.63036 | 0.8825 | 1.2607 | 2.25 | 2025 Modal Y Combined spectra
1.9835 | 0.6302 | 0.88228 | 1.2604 | 2.25 | 2025 Modal Y Combined spectra
1.984 | 0.63004 | 0.88206 | 1.2601 | 2.25 | 2025 Modal Y Combined spectra
1.9845 | 0.62988 | 0.88183 | 1.2598 | 2.25 | 2025 Modal Y Combined spectra
1.985 | 0.62972 | 0.88161 | 1.2594 | 2.25 | 2025 Modal Y Combined spectra
1.9855 | 0.62956 | 0.88139 | 1.2591 | 2.25 | 2025 Modal Y Combined spectra
1.986 | 0.62941 | 0.88117 | 1.2588 | 2.25 | 2025 Modal Y Combined spectra
1.9865 | 0.62925 | 0.88095 | 1.2585 | 2.25 | 2025 Modal Y Combined spectra
1.987 | 0.62909 | 0.88072 | 1.2582 | 2.25 | 2025 Modal Y Combined spectra
1.9875 | 0.62893 | 0.8805 | 1.2579 | 2.25 | 2025 Modal Y Combined spectra
1.988 | 0.62877 | 0.88028 | 1.2575 | 2.25 | 2025 Modal Y Combined spectra
1.9885 | 0.62861 | 0.88006 | 1.2572 | 2.25 | 2025 Modal Y Combined spectra
1.989 | 0.62846 | 0.87984 | 1.2569 | 2.25 | 2025 Modal Y Combined spectra
1.9895 | 0.6283 | 0.87962 | 1.2566 | 2.25 | 2025 Modal Y Combined spectra
1.99 | 0.62814 | 0.8794 | 1.2563 | 2.25 | 2025 Modal Y Combined spectra
1.9905 | 0.62798 | 0.87918 | 1.256 | 2.25 | 2025 Modal Y Combined spectra
1.991 | 0.62783 | 0.87896 | 1.2557 | 2.25 | 2025 Modal Y Combined spectra
1.9915 | 0.62767 | 0.87873 | 1.2553 | 2.25 | 2025 Modal Y Combined spectra
1.992 | 0.62751 | 0.87851 | 1.255 | 2.25 | 2025 Modal Y Combined spectra
1.9925 | 0.62735 | 0.87829 | 1.2547 | 2.25 | 2025 Modal Y Combined spectra
1.993 | 0.6272 | 0.87807 | 1.2544 | 2.25 | 2025 Modal Y Combined spectra
1.9935 | 0.62704 | 0.87785 | 1.2541 | 2.25 | 2025 Modal Y Combined spectra
1.994 | 0.62688 | 0.87763 | 1.2538 | 2.25 | 2025 Modal Y Combined spectra
1.9945 | 0.62672 | 0.87741 | 1.2534 | 2.25 | 2025 Modal Y Combined spectra
1.995 | 0.62657 | 0.87719 | 1.2531 | 2.25 | 2025 Modal Y Combined spectra
1.9955 | 0.62641 | 0.87697 | 1.2528 | 2.25 | 2025 Modal Y Combined spectra
1.996 | 0.62625 | 0.87675 | 1.2525 | 2.25 | 2025 Modal Y Combined spectra
1.9965 | 0.6261 | 0.87653 | 1.2522 | 2.25 | 2025 Modal Y Combined spectra
1.997 | 0.62594 | 0.87631 | 1.2519 | 2.25 | 2025 Modal Y Combined spectra
1.9975 | 0.62578 | 0.8761 | 1.2516 | 2.25 | 2025 Modal Y Combined spectra
1.998 | 0.62563 | 0.87588 | 1.2513 | 2.25 | 2025 Modal Y Combined spectra
1.9985 | 0.62547 | 0.87566 | 1.2509 | 2.25 | 2025 Modal Y Combined spectra
1.999 | 0.62531 | 0.87544 | 1.2506 | 2.25 | 2025 Modal Y Combined spectra
1.9995 | 0.62516 | 0.87522 | 1.2503 | 2.25 | 2025 Modal Y Combined spectra
2 | 0.625 | 0.875 | 1.25 | 2.25 | 2025 Modal Y Combined spectra
2.0005 | 0.62484 | 0.87478 | 1.2497 | 2.2494 | 2025 Modal Y Combined spectra
2.001 | 0.62469 | 0.87456 | 1.2494 | 2.2489 | 2025 Modal Y Combined spectra
2.0015 | 0.62453 | 0.87434 | 1.2491 | 2.2483 | 2025 Modal Y Combined spectra
2.002 | 0.62438 | 0.87413 | 1.2488 | 2.2478 | 2025 Modal Y Combined spectra
2.0025 | 0.62422 | 0.87391 | 1.2484 | 2.2472 | 2025 Modal Y Combined spectra
2.003 | 0.62406 | 0.87369 | 1.2481 | 2.2466 | 2025 Modal Y Combined spectra
2.0035 | 0.62391 | 0.87347 | 1.2478 | 2.2461 | 2025 Modal Y Combined spectra
2.004 | 0.62375 | 0.87325 | 1.2475 | 2.2455 | 2025 Modal Y Combined spectra
2.0045 | 0.6236 | 0.87304 | 1.2472 | 2.2449 | 2025 Modal Y Combined spectra
2.005 | 0.62344 | 0.87282 | 1.2469 | 2.2444 | 2025 Modal Y Combined spectra
2.0055 | 0.62329 | 0.8726 | 1.2466 | 2.2438 | 2025 Modal Y Combined spectra
2.006 | 0.62313 | 0.87238 | 1.2463 | 2.2433 | 2025 Modal Y Combined spectra
2.0065 | 0.62298 | 0.87217 | 1.246 | 2.2427 | 2025 Modal Y Combined spectra
2.007 | 0.62282 | 0.87195 | 1.2456 | 2.2422 | 2025 Modal Y Combined spectra
2.0075 | 0.62267 | 0.87173 | 1.2453 | 2.2416 | 2025 Modal Y Combined spectra
2.008 | 0.62251 | 0.87151 | 1.245 | 2.241 | 2025 Modal Y Combined spectra
2.0085 | 0.62235 | 0.8713 | 1.2447 | 2.2405 | 2025 Modal Y Combined spectra
2.009 | 0.6222 | 0.87108 | 1.2444 | 2.2399 | 2025 Modal Y Combined spectra
2.0095 | 0.62205 | 0.87086 | 1.2441 | 2.2394 | 2025 Modal Y Combined spectra
2.01 | 0.62189 | 0.87065 | 1.2438 | 2.2388 | 2025 Modal Y Combined spectra
2.0105 | 0.62174 | 0.87043 | 1.2435 | 2.2382 | 2025 Modal Y Combined spectra
2.011 | 0.62158 | 0.87021 | 1.2432 | 2.2377 | 2025 Modal Y Combined spectra
2.0115 | 0.62143 | 0.87 | 1.2429 | 2.2371 | 2025 Modal Y Combined spectra
2.012 | 0.62127 | 0.86978 | 1.2425 | 2.2366 | 2025 Modal Y Combined spectra
2.0125 | 0.62112 | 0.86957 | 1.2422 | 2.236 | 2025 Modal Y Combined spectra
2.013 | 0.62096 | 0.86935 | 1.2419 | 2.2355 | 2025 Modal Y Combined spectra
2.0135 | 0.62081 | 0.86913 | 1.2416 | 2.2349 | 2025 Modal Y Combined spectra
2.014 | 0.62066 | 0.86892 | 1.2413 | 2.2344 | 2025 Modal Y Combined spectra
2.0145 | 0.6205 | 0.8687 | 1.241 | 2.2338 | 2025 Modal Y Combined spectra
2.015 | 0.62035 | 0.86849 | 1.2407 | 2.2333 | 2025 Modal Y Combined spectra
2.0155 | 0.62019 | 0.86827 | 1.2404 | 2.2327 | 2025 Modal Y Combined spectra
2.016 | 0.62004 | 0.86806 | 1.2401 | 2.2321 | 2025 Modal Y Combined spectra
2.0165 | 0.61989 | 0.86784 | 1.2398 | 2.2316 | 2025 Modal Y Combined spectra
2.017 | 0.61973 | 0.86763 | 1.2395 | 2.231 | 2025 Modal Y Combined spectra
2.0175 | 0.61958 | 0.86741 | 1.2392 | 2.2305 | 2025 Modal Y Combined spectra
2.018 | 0.61943 | 0.8672 | 1.2389 | 2.2299 | 2025 Modal Y Combined spectra
2.0185 | 0.61927 | 0.86698 | 1.2385 | 2.2294 | 2025 Modal Y Combined spectra
2.019 | 0.61912 | 0.86677 | 1.2382 | 2.2288 | 2025 Modal Y Combined spectra
2.0195 | 0.61897 | 0.86655 | 1.2379 | 2.2283 | 2025 Modal Y Combined spectra
2.02 | 0.61881 | 0.86634 | 1.2376 | 2.2277 | 2025 Modal Y Combined spectra
2.0205 | 0.61866 | 0.86612 | 1.2373 | 2.2272 | 2025 Modal Y Combined spectra
2.021 | 0.61851 | 0.86591 | 1.237 | 2.2266 | 2025 Modal Y Combined spectra
2.0215 | 0.61835 | 0.86569 | 1.2367 | 2.2261 | 2025 Modal Y Combined spectra
2.022 | 0.6182 | 0.86548 | 1.2364 | 2.2255 | 2025 Modal Y Combined spectra
2.0225 | 0.61805 | 0.86527 | 1.2361 | 2.225 | 2025 Modal Y Combined spectra
2.023 | 0.61789 | 0.86505 | 1.2358 | 2.2244 | 2025 Modal Y Combined spectra
2.0235 | 0.61774 | 0.86484 | 1.2355 | 2.2239 | 2025 Modal Y Combined spectra
2.024 | 0.61759 | 0.86462 | 1.2352 | 2.2233 | 2025 Modal Y Combined spectra
2.0245 | 0.61744 | 0.86441 | 1.2349 | 2.2228 | 2025 Modal Y Combined spectra
2.025 | 0.61728 | 0.8642 | 1.2346 | 2.2222 | 2025 Modal Y Combined spectra
2.0255 | 0.61713 | 0.86398 | 1.2343 | 2.2217 | 2025 Modal Y Combined spectra
2.026 | 0.61698 | 0.86377 | 1.234 | 2.2211 | 2025 Modal Y Combined spectra
2.0265 | 0.61683 | 0.86356 | 1.2337 | 2.2206 | 2025 Modal Y Combined spectra
2.027 | 0.61667 | 0.86334 | 1.2333 | 2.22 | 2025 Modal Y Combined spectra
2.0275 | 0.61652 | 0.86313 | 1.233 | 2.2195 | 2025 Modal Y Combined spectra
2.028 | 0.61637 | 0.86292 | 1.2327 | 2.2189 | 2025 Modal Y Combined spectra
2.0285 | 0.61622 | 0.86271 | 1.2324 | 2.2184 | 2025 Modal Y Combined spectra
2.029 | 0.61607 | 0.86249 | 1.2321 | 2.2178 | 2025 Modal Y Combined spectra
2.0295 | 0.61592 | 0.86228 | 1.2318 | 2.2173 | 2025 Modal Y Combined spectra
2.03 | 0.61576 | 0.86207 | 1.2315 | 2.2167 | 2025 Modal Y Combined spectra
2.0305 | 0.61561 | 0.86186 | 1.2312 | 2.2162 | 2025 Modal Y Combined spectra
2.031 | 0.61546 | 0.86164 | 1.2309 | 2.2157 | 2025 Modal Y Combined spectra
2.0315 | 0.61531 | 0.86143 | 1.2306 | 2.2151 | 2025 Modal Y Combined spectra
2.032 | 0.61516 | 0.86122 | 1.2303 | 2.2146 | 2025 Modal Y Combined spectra
2.0325 | 0.61501 | 0.86101 | 1.23 | 2.214 | 2025 Modal Y Combined spectra
2.033 | 0.61485 | 0.8608 | 1.2297 | 2.2135 | 2025 Modal Y Combined spectra
2.0335 | 0.6147 | 0.86059 | 1.2294 | 2.2129 | 2025 Modal Y Combined spectra
2.034 | 0.61455 | 0.86037 | 1.2291 | 2.2124 | 2025 Modal Y Combined spectra
2.0345 | 0.6144 | 0.86016 | 1.2288 | 2.2118 | 2025 Modal Y Combined spectra
2.035 | 0.61425 | 0.85995 | 1.2285 | 2.2113 | 2025 Modal Y Combined spectra
2.0355 | 0.6141 | 0.85974 | 1.2282 | 2.2108 | 2025 Modal Y Combined spectra
2.036 | 0.61395 | 0.85953 | 1.2279 | 2.2102 | 2025 Modal Y Combined spectra
2.0365 | 0.6138 | 0.85932 | 1.2276 | 2.2097 | 2025 Modal Y Combined spectra
2.037 | 0.61365 | 0.85911 | 1.2273 | 2.2091 | 2025 Modal Y Combined spectra
2.0375 | 0.6135 | 0.8589 | 1.227 | 2.2086 | 2025 Modal Y Combined spectra
2.038 | 0.61335 | 0.85868 | 1.2267 | 2.208 | 2025 Modal Y Combined spectra
2.0385 | 0.6132 | 0.85847 | 1.2264 | 2.2075 | 2025 Modal Y Combined spectra
2.039 | 0.61305 | 0.85826 | 1.2261 | 2.207 | 2025 Modal Y Combined spectra
2.0395 | 0.6129 | 0.85805 | 1.2258 | 2.2064 | 2025 Modal Y Combined spectra
2.04 | 0.61275 | 0.85784 | 1.2255 | 2.2059 | 2025 Modal Y Combined spectra
2.0405 | 0.61259 | 0.85763 | 1.2252 | 2.2053 | 2025 Modal Y Combined spectra
2.041 | 0.61244 | 0.85742 | 1.2249 | 2.2048 | 2025 Modal Y Combined spectra
2.0415 | 0.61229 | 0.85721 | 1.2246 | 2.2043 | 2025 Modal Y Combined spectra
2.042 | 0.61214 | 0.857 | 1.2243 | 2.2037 | 2025 Modal Y Combined spectra
2.0425 | 0.612 | 0.85679 | 1.224 | 2.2032 | 2025 Modal Y Combined spectra
2.043 | 0.61185 | 0.85658 | 1.2237 | 2.2026 | 2025 Modal Y Combined spectra
2.0435 | 0.6117 | 0.85637 | 1.2234 | 2.2021 | 2025 Modal Y Combined spectra
2.044 | 0.61155 | 0.85616 | 1.2231 | 2.2016 | 2025 Modal Y Combined spectra
2.0445 | 0.6114 | 0.85596 | 1.2228 | 2.201 | 2025 Modal Y Combined spectra
2.045 | 0.61125 | 0.85575 | 1.2225 | 2.2005 | 2025 Modal Y Combined spectra
2.0455 | 0.6111 | 0.85554 | 1.2222 | 2.2 | 2025 Modal Y Combined spectra
2.046 | 0.61095 | 0.85533 | 1.2219 | 2.1994 | 2025 Modal Y Combined spectra
2.0465 | 0.6108 | 0.85512 | 1.2216 | 2.1989 | 2025 Modal Y Combined spectra
2.047 | 0.61065 | 0.85491 | 1.2213 | 2.1983 | 2025 Modal Y Combined spectra
2.0475 | 0.6105 | 0.8547 | 1.221 | 2.1978 | 2025 Modal Y Combined spectra
2.048 | 0.61035 | 0.85449 | 1.2207 | 2.1973 | 2025 Modal Y Combined spectra
2.0485 | 0.6102 | 0.85428 | 1.2204 | 2.1967 | 2025 Modal Y Combined spectra
2.049 | 0.61005 | 0.85408 | 1.2201 | 2.1962 | 2025 Modal Y Combined spectra
2.0495 | 0.6099 | 0.85387 | 1.2198 | 2.1957 | 2025 Modal Y Combined spectra
2.05 | 0.60976 | 0.85366 | 1.2195 | 2.1951 | 2025 Modal Y Combined spectra
2.0505 | 0.60961 | 0.85345 | 1.2192 | 2.1946 | 2025 Modal Y Combined spectra
2.051 | 0.60946 | 0.85324 | 1.2189 | 2.1941 | 2025 Modal Y Combined spectra
2.0515 | 0.60931 | 0.85303 | 1.2186 | 2.1935 | 2025 Modal Y Combined spectra
2.052 | 0.60916 | 0.85283 | 1.2183 | 2.193 | 2025 Modal Y Combined spectra
2.0525 | 0.60901 | 0.85262 | 1.218 | 2.1924 | 2025 Modal Y Combined spectra
2.053 | 0.60887 | 0.85241 | 1.2177 | 2.1919 | 2025 Modal Y Combined spectra
2.0535 | 0.60872 | 0.8522 | 1.2174 | 2.1914 | 2025 Modal Y Combined spectra
2.054 | 0.60857 | 0.852 | 1.2171 | 2.1908 | 2025 Modal Y Combined spectra
2.0545 | 0.60842 | 0.85179 | 1.2168 | 2.1903 | 2025 Modal Y Combined spectra
2.055 | 0.60827 | 0.85158 | 1.2165 | 2.1898 | 2025 Modal Y Combined spectra
2.0555 | 0.60812 | 0.85137 | 1.2162 | 2.1892 | 2025 Modal Y Combined spectra
2.056 | 0.60798 | 0.85117 | 1.216 | 2.1887 | 2025 Modal Y Combined spectra
2.0565 | 0.60783 | 0.85096 | 1.2157 | 2.1882 | 2025 Modal Y Combined spectra
2.057 | 0.60768 | 0.85075 | 1.2154 | 2.1877 | 2025 Modal Y Combined spectra
2.0575 | 0.60753 | 0.85055 | 1.2151 | 2.1871 | 2025 Modal Y Combined spectra
2.058 | 0.60739 | 0.85034 | 1.2148 | 2.1866 | 2025 Modal Y Combined spectra
2.0585 | 0.60724 | 0.85013 | 1.2145 | 2.1861 | 2025 Modal Y Combined spectra
2.059 | 0.60709 | 0.84993 | 1.2142 | 2.1855 | 2025 Modal Y Combined spectra
2.0595 | 0.60694 | 0.84972 | 1.2139 | 2.185 | 2025 Modal Y Combined spectra
2.06 | 0.6068 | 0.84951 | 1.2136 | 2.1845 | 2025 Modal Y Combined spectra
2.0605 | 0.60665 | 0.84931 | 1.2133 | 2.1839 | 2025 Modal Y Combined spectra
2.061 | 0.6065 | 0.8491 | 1.213 | 2.1834 | 2025 Modal Y Combined spectra
2.0615 | 0.60635 | 0.8489 | 1.2127 | 2.1829 | 2025 Modal Y Combined spectra
2.062 | 0.60621 | 0.84869 | 1.2124 | 2.1823 | 2025 Modal Y Combined spectra
2.0625 | 0.60606 | 0.84848 | 1.2121 | 2.1818 | 2025 Modal Y Combined spectra
2.063 | 0.60591 | 0.84828 | 1.2118 | 2.1813 | 2025 Modal Y Combined spectra
2.0635 | 0.60577 | 0.84807 | 1.2115 | 2.1808 | 2025 Modal Y Combined spectra
2.064 | 0.60562 | 0.84787 | 1.2112 | 2.1802 | 2025 Modal Y Combined spectra
2.0645 | 0.60547 | 0.84766 | 1.2109 | 2.1797 | 2025 Modal Y Combined spectra
2.065 | 0.60533 | 0.84746 | 1.2107 | 2.1792 | 2025 Modal Y Combined spectra
2.0655 | 0.60518 | 0.84725 | 1.2104 | 2.1786 | 2025 Modal Y Combined spectra
2.066 | 0.60503 | 0.84705 | 1.2101 | 2.1781 | 2025 Modal Y Combined spectra
2.0665 | 0.60489 | 0.84684 | 1.2098 | 2.1776 | 2025 Modal Y Combined spectra
2.067 | 0.60474 | 0.84664 | 1.2095 | 2.1771 | 2025 Modal Y Combined spectra
2.0675 | 0.60459 | 0.84643 | 1.2092 | 2.1765 | 2025 Modal Y Combined spectra
2.068 | 0.60445 | 0.84623 | 1.2089 | 2.176 | 2025 Modal Y Combined spectra
2.0685 | 0.6043 | 0.84602 | 1.2086 | 2.1755 | 2025 Modal Y Combined spectra
2.069 | 0.60416 | 0.84582 | 1.2083 | 2.175 | 2025 Modal Y Combined spectra
2.0695 | 0.60401 | 0.84561 | 1.208 | 2.1744 | 2025 Modal Y Combined spectra
2.07 | 0.60386 | 0.84541 | 1.2077 | 2.1739 | 2025 Modal Y Combined spectra
2.0705 | 0.60372 | 0.84521 | 1.2074 | 2.1734 | 2025 Modal Y Combined spectra
2.071 | 0.60357 | 0.845 | 1.2071 | 2.1729 | 2025 Modal Y Combined spectra
2.0715 | 0.60343 | 0.8448 | 1.2069 | 2.1723 | 2025 Modal Y Combined spectra
2.072 | 0.60328 | 0.84459 | 1.2066 | 2.1718 | 2025 Modal Y Combined spectra
2.0725 | 0.60314 | 0.84439 | 1.2063 | 2.1713 | 2025 Modal Y Combined spectra
2.073 | 0.60299 | 0.84419 | 1.206 | 2.1708 | 2025 Modal Y Combined spectra
2.0735 | 0.60285 | 0.84398 | 1.2057 | 2.1702 | 2025 Modal Y Combined spectra
2.074 | 0.6027 | 0.84378 | 1.2054 | 2.1697 | 2025 Modal Y Combined spectra
2.0745 | 0.60255 | 0.84358 | 1.2051 | 2.1692 | 2025 Modal Y Combined spectra
2.075 | 0.60241 | 0.84337 | 1.2048 | 2.1687 | 2025 Modal Y Combined spectra
2.0755 | 0.60226 | 0.84317 | 1.2045 | 2.1682 | 2025 Modal Y Combined spectra
2.076 | 0.60212 | 0.84297 | 1.2042 | 2.1676 | 2025 Modal Y Combined spectra
2.0765 | 0.60197 | 0.84276 | 1.2039 | 2.1671 | 2025 Modal Y Combined spectra
2.077 | 0.60183 | 0.84256 | 1.2037 | 2.1666 | 2025 Modal Y Combined spectra
2.0775 | 0.60168 | 0.84236 | 1.2034 | 2.1661 | 2025 Modal Y Combined spectra
2.078 | 0.60154 | 0.84216 | 1.2031 | 2.1655 | 2025 Modal Y Combined spectra
2.0785 | 0.6014 | 0.84195 | 1.2028 | 2.165 | 2025 Modal Y Combined spectra
2.079 | 0.60125 | 0.84175 | 1.2025 | 2.1645 | 2025 Modal Y Combined spectra
2.0795 | 0.60111 | 0.84155 | 1.2022 | 2.164 | 2025 Modal Y Combined spectra
2.08 | 0.60096 | 0.84135 | 1.2019 | 2.1635 | 2025 Modal Y Combined spectra
2.0805 | 0.60082 | 0.84114 | 1.2016 | 2.1629 | 2025 Modal Y Combined spectra
2.081 | 0.60067 | 0.84094 | 1.2013 | 2.1624 | 2025 Modal Y Combined spectra
2.0815 | 0.60053 | 0.84074 | 1.2011 | 2.1619 | 2025 Modal Y Combined spectra
2.082 | 0.60038 | 0.84054 | 1.2008 | 2.1614 | 2025 Modal Y Combined spectra
2.0825 | 0.60024 | 0.84034 | 1.2005 | 2.1609 | 2025 Modal Y Combined spectra
2.083 | 0.6001 | 0.84013 | 1.2002 | 2.1603 | 2025 Modal Y Combined spectra
2.0835 | 0.59995 | 0.83993 | 1.1999 | 2.1598 | 2025 Modal Y Combined spectra
2.084 | 0.59981 | 0.83973 | 1.1996 | 2.1593 | 2025 Modal Y Combined spectra
2.0845 | 0.59966 | 0.83953 | 1.1993 | 2.1588 | 2025 Modal Y Combined spectra
2.085 | 0.59952 | 0.83933 | 1.199 | 2.1583 | 2025 Modal Y Combined spectra
2.0855 | 0.59938 | 0.83913 | 1.1988 | 2.1578 | 2025 Modal Y Combined spectra
2.086 | 0.59923 | 0.83893 | 1.1985 | 2.1572 | 2025 Modal Y Combined spectra
2.0865 | 0.59909 | 0.83873 | 1.1982 | 2.1567 | 2025 Modal Y Combined spectra
2.087 | 0.59895 | 0.83852 | 1.1979 | 2.1562 | 2025 Modal Y Combined spectra
2.0875 | 0.5988 | 0.83832 | 1.1976 | 2.1557 | 2025 Modal Y Combined spectra
2.088 | 0.59866 | 0.83812 | 1.1973 | 2.1552 | 2025 Modal Y Combined spectra
2.0885 | 0.59852 | 0.83792 | 1.197 | 2.1547 | 2025 Modal Y Combined spectra
2.089 | 0.59837 | 0.83772 | 1.1967 | 2.1541 | 2025 Modal Y Combined spectra
2.0895 | 0.59823 | 0.83752 | 1.1965 | 2.1536 | 2025 Modal Y Combined spectra
2.09 | 0.59809 | 0.83732 | 1.1962 | 2.1531 | 2025 Modal Y Combined spectra
2.0905 | 0.59794 | 0.83712 | 1.1959 | 2.1526 | 2025 Modal Y Combined spectra
2.091 | 0.5978 | 0.83692 | 1.1956 | 2.1521 | 2025 Modal Y Combined spectra
2.0915 | 0.59766 | 0.83672 | 1.1953 | 2.1516 | 2025 Modal Y Combined spectra
2.092 | 0.59751 | 0.83652 | 1.195 | 2.1511 | 2025 Modal Y Combined spectra
2.0925 | 0.59737 | 0.83632 | 1.1947 | 2.1505 | 2025 Modal Y Combined spectra
2.093 | 0.59723 | 0.83612 | 1.1945 | 2.15 | 2025 Modal Y Combined spectra
2.0935 | 0.59709 | 0.83592 | 1.1942 | 2.1495 | 2025 Modal Y Combined spectra
2.094 | 0.59694 | 0.83572 | 1.1939 | 2.149 | 2025 Modal Y Combined spectra
2.0945 | 0.5968 | 0.83552 | 1.1936 | 2.1485 | 2025 Modal Y Combined spectra
2.095 | 0.59666 | 0.83532 | 1.1933 | 2.148 | 2025 Modal Y Combined spectra
2.0955 | 0.59652 | 0.83512 | 1.193 | 2.1475 | 2025 Modal Y Combined spectra
2.096 | 0.59637 | 0.83492 | 1.1927 | 2.1469 | 2025 Modal Y Combined spectra
2.0965 | 0.59623 | 0.83472 | 1.1925 | 2.1464 | 2025 Modal Y Combined spectra
2.097 | 0.59609 | 0.83453 | 1.1922 | 2.1459 | 2025 Modal Y Combined spectra
2.0975 | 0.59595 | 0.83433 | 1.1919 | 2.1454 | 2025 Modal Y Combined spectra
2.098 | 0.59581 | 0.83413 | 1.1916 | 2.1449 | 2025 Modal Y Combined spectra
2.0985 | 0.59566 | 0.83393 | 1.1913 | 2.1444 | 2025 Modal Y Combined spectra
2.099 | 0.59552 | 0.83373 | 1.191 | 2.1439 | 2025 Modal Y Combined spectra
2.0995 | 0.59538 | 0.83353 | 1.1908 | 2.1434 | 2025 Modal Y Combined spectra
2.1 | 0.59524 | 0.83333 | 1.1905 | 2.1429 | 2025 Modal Y Combined spectra
2.1005 | 0.5951 | 0.83313 | 1.1902 | 2.1423 | 2025 Modal Y Combined spectra
2.101 | 0.59495 | 0.83294 | 1.1899 | 2.1418 | 2025 Modal Y Combined spectra
2.1015 | 0.59481 | 0.83274 | 1.1896 | 2.1413 | 2025 Modal Y Combined spectra
2.102 | 0.59467 | 0.83254 | 1.1893 | 2.1408 | 2025 Modal Y Combined spectra
2.1025 | 0.59453 | 0.83234 | 1.1891 | 2.1403 | 2025 Modal Y Combined spectra
2.103 | 0.59439 | 0.83214 | 1.1888 | 2.1398 | 2025 Modal Y Combined spectra
2.1035 | 0.59425 | 0.83195 | 1.1885 | 2.1393 | 2025 Modal Y Combined spectra
2.104 | 0.59411 | 0.83175 | 1.1882 | 2.1388 | 2025 Modal Y Combined spectra
2.1045 | 0.59397 | 0.83155 | 1.1879 | 2.1383 | 2025 Modal Y Combined spectra
2.105 | 0.59382 | 0.83135 | 1.1876 | 2.1378 | 2025 Modal Y Combined spectra
2.1055 | 0.59368 | 0.83116 | 1.1874 | 2.1373 | 2025 Modal Y Combined spectra
2.106 | 0.59354 | 0.83096 | 1.1871 | 2.1368 | 2025 Modal Y Combined spectra
2.1065 | 0.5934 | 0.83076 | 1.1868 | 2.1362 | 2025 Modal Y Combined spectra
2.107 | 0.59326 | 0.83056 | 1.1865 | 2.1357 | 2025 Modal Y Combined spectra
2.1075 | 0.59312 | 0.83037 | 1.1862 | 2.1352 | 2025 Modal Y Combined spectra
2.108 | 0.59298 | 0.83017 | 1.186 | 2.1347 | 2025 Modal Y Combined spectra
2.1085 | 0.59284 | 0.82997 | 1.1857 | 2.1342 | 2025 Modal Y Combined spectra
2.109 | 0.5927 | 0.82978 | 1.1854 | 2.1337 | 2025 Modal Y Combined spectra
2.1095 | 0.59256 | 0.82958 | 1.1851 | 2.1332 | 2025 Modal Y Combined spectra
2.11 | 0.59242 | 0.82938 | 1.1848 | 2.1327 | 2025 Modal Y Combined spectra
2.1105 | 0.59228 | 0.82919 | 1.1846 | 2.1322 | 2025 Modal Y Combined spectra
2.111 | 0.59214 | 0.82899 | 1.1843 | 2.1317 | 2025 Modal Y Combined spectra
2.1115 | 0.592 | 0.82879 | 1.184 | 2.1312 | 2025 Modal Y Combined spectra
2.112 | 0.59186 | 0.8286 | 1.1837 | 2.1307 | 2025 Modal Y Combined spectra
2.1125 | 0.59172 | 0.8284 | 1.1834 | 2.1302 | 2025 Modal Y Combined spectra
2.113 | 0.59158 | 0.82821 | 1.1832 | 2.1297 | 2025 Modal Y Combined spectra
2.1135 | 0.59144 | 0.82801 | 1.1829 | 2.1292 | 2025 Modal Y Combined spectra
2.114 | 0.5913 | 0.82781 | 1.1826 | 2.1287 | 2025 Modal Y Combined spectra
2.1145 | 0.59116 | 0.82762 | 1.1823 | 2.1282 | 2025 Modal Y Combined spectra
2.115 | 0.59102 | 0.82742 | 1.182 | 2.1277 | 2025 Modal Y Combined spectra
2.1155 | 0.59088 | 0.82723 | 1.1818 | 2.1272 | 2025 Modal Y Combined spectra
2.116 | 0.59074 | 0.82703 | 1.1815 | 2.1267 | 2025 Modal Y Combined spectra
2.1165 | 0.5906 | 0.82684 | 1.1812 | 2.1262 | 2025 Modal Y Combined spectra
2.117 | 0.59046 | 0.82664 | 1.1809 | 2.1256 | 2025 Modal Y Combined spectra
2.1175 | 0.59032 | 0.82645 | 1.1806 | 2.1251 | 2025 Modal Y Combined spectra
2.118 | 0.59018 | 0.82625 | 1.1804 | 2.1246 | 2025 Modal Y Combined spectra
2.1185 | 0.59004 | 0.82606 | 1.1801 | 2.1241 | 2025 Modal Y Combined spectra
2.119 | 0.5899 | 0.82586 | 1.1798 | 2.1236 | 2025 Modal Y Combined spectra
2.1195 | 0.58976 | 0.82567 | 1.1795 | 2.1231 | 2025 Modal Y Combined spectra
2.12 | 0.58962 | 0.82547 | 1.1792 | 2.1226 | 2025 Modal Y Combined spectra
2.1205 | 0.58948 | 0.82528 | 1.179 | 2.1221 | 2025 Modal Y Combined spectra
2.121 | 0.58934 | 0.82508 | 1.1787 | 2.1216 | 2025 Modal Y Combined spectra
2.1215 | 0.58921 | 0.82489 | 1.1784 | 2.1211 | 2025 Modal Y Combined spectra
2.122 | 0.58907 | 0.82469 | 1.1781 | 2.1206 | 2025 Modal Y Combined spectra
2.1225 | 0.58893 | 0.8245 | 1.1779 | 2.1201 | 2025 Modal Y Combined spectra
2.123 | 0.58879 | 0.82431 | 1.1776 | 2.1196 | 2025 Modal Y Combined spectra
2.1235 | 0.58865 | 0.82411 | 1.1773 | 2.1191 | 2025 Modal Y Combined spectra
2.124 | 0.58851 | 0.82392 | 1.177 | 2.1186 | 2025 Modal Y Combined spectra
2.1245 | 0.58837 | 0.82372 | 1.1767 | 2.1181 | 2025 Modal Y Combined spectra
2.125 | 0.58824 | 0.82353 | 1.1765 | 2.1176 | 2025 Modal Y Combined spectra
2.1255 | 0.5881 | 0.82334 | 1.1762 | 2.1171 | 2025 Modal Y Combined spectra
2.126 | 0.58796 | 0.82314 | 1.1759 | 2.1167 | 2025 Modal Y Combined spectra
2.1265 | 0.58782 | 0.82295 | 1.1756 | 2.1162 | 2025 Modal Y Combined spectra
2.127 | 0.58768 | 0.82276 | 1.1754 | 2.1157 | 2025 Modal Y Combined spectra
2.1275 | 0.58754 | 0.82256 | 1.1751 | 2.1152 | 2025 Modal Y Combined spectra
2.128 | 0.58741 | 0.82237 | 1.1748 | 2.1147 | 2025 Modal Y Combined spectra
2.1285 | 0.58727 | 0.82218 | 1.1745 | 2.1142 | 2025 Modal Y Combined spectra
2.129 | 0.58713 | 0.82198 | 1.1743 | 2.1137 | 2025 Modal Y Combined spectra
2.1295 | 0.58699 | 0.82179 | 1.174 | 2.1132 | 2025 Modal Y Combined spectra
2.13 | 0.58685 | 0.8216 | 1.1737 | 2.1127 | 2025 Modal Y Combined spectra
2.1305 | 0.58672 | 0.8214 | 1.1734 | 2.1122 | 2025 Modal Y Combined spectra
2.131 | 0.58658 | 0.82121 | 1.1732 | 2.1117 | 2025 Modal Y Combined spectra
2.1315 | 0.58644 | 0.82102 | 1.1729 | 2.1112 | 2025 Modal Y Combined spectra
2.132 | 0.5863 | 0.82083 | 1.1726 | 2.1107 | 2025 Modal Y Combined spectra
2.1325 | 0.58617 | 0.82063 | 1.1723 | 2.1102 | 2025 Modal Y Combined spectra
2.133 | 0.58603 | 0.82044 | 1.1721 | 2.1097 | 2025 Modal Y Combined spectra
2.1335 | 0.58589 | 0.82025 | 1.1718 | 2.1092 | 2025 Modal Y Combined spectra
2.134 | 0.58575 | 0.82006 | 1.1715 | 2.1087 | 2025 Modal Y Combined spectra
2.1345 | 0.58562 | 0.81986 | 1.1712 | 2.1082 | 2025 Modal Y Combined spectra
2.135 | 0.58548 | 0.81967 | 1.171 | 2.1077 | 2025 Modal Y Combined spectra
2.1355 | 0.58534 | 0.81948 | 1.1707 | 2.1072 | 2025 Modal Y Combined spectra
2.136 | 0.58521 | 0.81929 | 1.1704 | 2.1067 | 2025 Modal Y Combined spectra
2.1365 | 0.58507 | 0.8191 | 1.1701 | 2.1062 | 2025 Modal Y Combined spectra
2.137 | 0.58493 | 0.81891 | 1.1699 | 2.1058 | 2025 Modal Y Combined spectra
2.1375 | 0.5848 | 0.81871 | 1.1696 | 2.1053 | 2025 Modal Y Combined spectra
2.138 | 0.58466 | 0.81852 | 1.1693 | 2.1048 | 2025 Modal Y Combined spectra
2.1385 | 0.58452 | 0.81833 | 1.169 | 2.1043 | 2025 Modal Y Combined spectra
2.139 | 0.58439 | 0.81814 | 1.1688 | 2.1038 | 2025 Modal Y Combined spectra
2.1395 | 0.58425 | 0.81795 | 1.1685 | 2.1033 | 2025 Modal Y Combined spectra
2.14 | 0.58411 | 0.81776 | 1.1682 | 2.1028 | 2025 Modal Y Combined spectra
2.1405 | 0.58398 | 0.81757 | 1.168 | 2.1023 | 2025 Modal Y Combined spectra
2.141 | 0.58384 | 0.81738 | 1.1677 | 2.1018 | 2025 Modal Y Combined spectra
2.1415 | 0.5837 | 0.81718 | 1.1674 | 2.1013 | 2025 Modal Y Combined spectra
2.142 | 0.58357 | 0.81699 | 1.1671 | 2.1008 | 2025 Modal Y Combined spectra
2.1425 | 0.58343 | 0.8168 | 1.1669 | 2.1004 | 2025 Modal Y Combined spectra
2.143 | 0.58329 | 0.81661 | 1.1666 | 2.0999 | 2025 Modal Y Combined spectra
2.1435 | 0.58316 | 0.81642 | 1.1663 | 2.0994 | 2025 Modal Y Combined spectra
2.144 | 0.58302 | 0.81623 | 1.166 | 2.0989 | 2025 Modal Y Combined spectra
2.1445 | 0.58289 | 0.81604 | 1.1658 | 2.0984 | 2025 Modal Y Combined spectra
2.145 | 0.58275 | 0.81585 | 1.1655 | 2.0979 | 2025 Modal Y Combined spectra
2.1455 | 0.58261 | 0.81566 | 1.1652 | 2.0974 | 2025 Modal Y Combined spectra
2.146 | 0.58248 | 0.81547 | 1.165 | 2.0969 | 2025 Modal Y Combined spectra
2.1465 | 0.58234 | 0.81528 | 1.1647 | 2.0964 | 2025 Modal Y Combined spectra
2.147 | 0.58221 | 0.81509 | 1.1644 | 2.0959 | 2025 Modal Y Combined spectra
2.1475 | 0.58207 | 0.8149 | 1.1641 | 2.0955 | 2025 Modal Y Combined spectra
2.148 | 0.58194 | 0.81471 | 1.1639 | 2.095 | 2025 Modal Y Combined spectra
2.1485 | 0.5818 | 0.81452 | 1.1636 | 2.0945 | 2025 Modal Y Combined spectra
2.149 | 0.58167 | 0.81433 | 1.1633 | 2.094 | 2025 Modal Y Combined spectra
2.1495 | 0.58153 | 0.81414 | 1.1631 | 2.0935 | 2025 Modal Y Combined spectra
2.15 | 0.5814 | 0.81395 | 1.1628 | 2.093 | 2025 Modal Y Combined spectra
2.1505 | 0.58126 | 0.81376 | 1.1625 | 2.0925 | 2025 Modal Y Combined spectra
2.151 | 0.58113 | 0.81358 | 1.1623 | 2.0921 | 2025 Modal Y Combined spectra
2.1515 | 0.58099 | 0.81339 | 1.162 | 2.0916 | 2025 Modal Y Combined spectra
2.152 | 0.58086 | 0.8132 | 1.1617 | 2.0911 | 2025 Modal Y Combined spectra
2.1525 | 0.58072 | 0.81301 | 1.1614 | 2.0906 | 2025 Modal Y Combined spectra
2.153 | 0.58059 | 0.81282 | 1.1612 | 2.0901 | 2025 Modal Y Combined spectra
2.1535 | 0.58045 | 0.81263 | 1.1609 | 2.0896 | 2025 Modal Y Combined spectra
2.154 | 0.58032 | 0.81244 | 1.1606 | 2.0891 | 2025 Modal Y Combined spectra
2.1545 | 0.58018 | 0.81225 | 1.1604 | 2.0887 | 2025 Modal Y Combined spectra
2.155 | 0.58005 | 0.81206 | 1.1601 | 2.0882 | 2025 Modal Y Combined spectra
2.1555 | 0.57991 | 0.81188 | 1.1598 | 2.0877 | 2025 Modal Y Combined spectra
2.156 | 0.57978 | 0.81169 | 1.1596 | 2.0872 | 2025 Modal Y Combined spectra
2.1565 | 0.57964 | 0.8115 | 1.1593 | 2.0867 | 2025 Modal Y Combined spectra
2.157 | 0.57951 | 0.81131 | 1.159 | 2.0862 | 2025 Modal Y Combined spectra
2.1575 | 0.57937 | 0.81112 | 1.1587 | 2.0857 | 2025 Modal Y Combined spectra
2.158 | 0.57924 | 0.81094 | 1.1585 | 2.0853 | 2025 Modal Y Combined spectra
2.1585 | 0.57911 | 0.81075 | 1.1582 | 2.0848 | 2025 Modal Y Combined spectra
2.159 | 0.57897 | 0.81056 | 1.1579 | 2.0843 | 2025 Modal Y Combined spectra
2.1595 | 0.57884 | 0.81037 | 1.1577 | 2.0838 | 2025 Modal Y Combined spectra
2.16 | 0.5787 | 0.81019 | 1.1574 | 2.0833 | 2025 Modal Y Combined spectra
2.1605 | 0.57857 | 0.81 | 1.1571 | 2.0829 | 2025 Modal Y Combined spectra
2.161 | 0.57844 | 0.80981 | 1.1569 | 2.0824 | 2025 Modal Y Combined spectra
2.1615 | 0.5783 | 0.80962 | 1.1566 | 2.0819 | 2025 Modal Y Combined spectra
2.162 | 0.57817 | 0.80944 | 1.1563 | 2.0814 | 2025 Modal Y Combined spectra
2.1625 | 0.57803 | 0.80925 | 1.1561 | 2.0809 | 2025 Modal Y Combined spectra
2.163 | 0.5779 | 0.80906 | 1.1558 | 2.0804 | 2025 Modal Y Combined spectra
2.1635 | 0.57777 | 0.80887 | 1.1555 | 2.08 | 2025 Modal Y Combined spectra
2.164 | 0.57763 | 0.80869 | 1.1553 | 2.0795 | 2025 Modal Y Combined spectra
2.1645 | 0.5775 | 0.8085 | 1.155 | 2.079 | 2025 Modal Y Combined spectra
2.165 | 0.57737 | 0.80831 | 1.1547 | 2.0785 | 2025 Modal Y Combined spectra
2.1655 | 0.57723 | 0.80813 | 1.1545 | 2.078 | 2025 Modal Y Combined spectra
2.166 | 0.5771 | 0.80794 | 1.1542 | 2.0776 | 2025 Modal Y Combined spectra
2.1665 | 0.57697 | 0.80775 | 1.1539 | 2.0771 | 2025 Modal Y Combined spectra
2.167 | 0.57683 | 0.80757 | 1.1537 | 2.0766 | 2025 Modal Y Combined spectra
2.1675 | 0.5767 | 0.80738 | 1.1534 | 2.0761 | 2025 Modal Y Combined spectra
2.168 | 0.57657 | 0.8072 | 1.1531 | 2.0756 | 2025 Modal Y Combined spectra
2.1685 | 0.57644 | 0.80701 | 1.1529 | 2.0752 | 2025 Modal Y Combined spectra
2.169 | 0.5763 | 0.80682 | 1.1526 | 2.0747 | 2025 Modal Y Combined spectra
2.1695 | 0.57617 | 0.80664 | 1.1523 | 2.0742 | 2025 Modal Y Combined spectra
2.17 | 0.57604 | 0.80645 | 1.1521 | 2.0737 | 2025 Modal Y Combined spectra
2.1705 | 0.5759 | 0.80627 | 1.1518 | 2.0733 | 2025 Modal Y Combined spectra
2.171 | 0.57577 | 0.80608 | 1.1515 | 2.0728 | 2025 Modal Y Combined spectra
2.1715 | 0.57564 | 0.80589 | 1.1513 | 2.0723 | 2025 Modal Y Combined spectra
2.172 | 0.57551 | 0.80571 | 1.151 | 2.0718 | 2025 Modal Y Combined spectra
2.1725 | 0.57537 | 0.80552 | 1.1507 | 2.0713 | 2025 Modal Y Combined spectra
2.173 | 0.57524 | 0.80534 | 1.1505 | 2.0709 | 2025 Modal Y Combined spectra
2.1735 | 0.57511 | 0.80515 | 1.1502 | 2.0704 | 2025 Modal Y Combined spectra
2.174 | 0.57498 | 0.80497 | 1.15 | 2.0699 | 2025 Modal Y Combined spectra
2.1745 | 0.57484 | 0.80478 | 1.1497 | 2.0694 | 2025 Modal Y Combined spectra
2.175 | 0.57471 | 0.8046 | 1.1494 | 2.069 | 2025 Modal Y Combined spectra
2.1755 | 0.57458 | 0.80441 | 1.1492 | 2.0685 | 2025 Modal Y Combined spectra
2.176 | 0.57445 | 0.80423 | 1.1489 | 2.068 | 2025 Modal Y Combined spectra
2.1765 | 0.57432 | 0.80404 | 1.1486 | 2.0675 | 2025 Modal Y Combined spectra
2.177 | 0.57418 | 0.80386 | 1.1484 | 2.0671 | 2025 Modal Y Combined spectra
2.1775 | 0.57405 | 0.80367 | 1.1481 | 2.0666 | 2025 Modal Y Combined spectra
2.178 | 0.57392 | 0.80349 | 1.1478 | 2.0661 | 2025 Modal Y Combined spectra
2.1785 | 0.57379 | 0.80331 | 1.1476 | 2.0656 | 2025 Modal Y Combined spectra
2.179 | 0.57366 | 0.80312 | 1.1473 | 2.0652 | 2025 Modal Y Combined spectra
2.1795 | 0.57353 | 0.80294 | 1.1471 | 2.0647 | 2025 Modal Y Combined spectra
2.18 | 0.57339 | 0.80275 | 1.1468 | 2.0642 | 2025 Modal Y Combined spectra
2.1805 | 0.57326 | 0.80257 | 1.1465 | 2.0637 | 2025 Modal Y Combined spectra
2.181 | 0.57313 | 0.80238 | 1.1463 | 2.0633 | 2025 Modal Y Combined spectra
2.1815 | 0.573 | 0.8022 | 1.146 | 2.0628 | 2025 Modal Y Combined spectra
2.182 | 0.57287 | 0.80202 | 1.1457 | 2.0623 | 2025 Modal Y Combined spectra
2.1825 | 0.57274 | 0.80183 | 1.1455 | 2.0619 | 2025 Modal Y Combined spectra
2.183 | 0.57261 | 0.80165 | 1.1452 | 2.0614 | 2025 Modal Y Combined spectra
2.1835 | 0.57248 | 0.80147 | 1.145 | 2.0609 | 2025 Modal Y Combined spectra
2.184 | 0.57234 | 0.80128 | 1.1447 | 2.0604 | 2025 Modal Y Combined spectra
2.1845 | 0.57221 | 0.8011 | 1.1444 | 2.06 | 2025 Modal Y Combined spectra
2.185 | 0.57208 | 0.80092 | 1.1442 | 2.0595 | 2025 Modal Y Combined spectra
2.1855 | 0.57195 | 0.80073 | 1.1439 | 2.059 | 2025 Modal Y Combined spectra
2.186 | 0.57182 | 0.80055 | 1.1436 | 2.0586 | 2025 Modal Y Combined spectra
2.1865 | 0.57169 | 0.80037 | 1.1434 | 2.0581 | 2025 Modal Y Combined spectra
2.187 | 0.57156 | 0.80018 | 1.1431 | 2.0576 | 2025 Modal Y Combined spectra
2.1875 | 0.57143 | 0.8 | 1.1429 | 2.0571 | 2025 Modal Y Combined spectra
2.188 | 0.5713 | 0.79982 | 1.1426 | 2.0567 | 2025 Modal Y Combined spectra
2.1885 | 0.57117 | 0.79963 | 1.1423 | 2.0562 | 2025 Modal Y Combined spectra
2.189 | 0.57104 | 0.79945 | 1.1421 | 2.0557 | 2025 Modal Y Combined spectra
2.1895 | 0.57091 | 0.79927 | 1.1418 | 2.0553 | 2025 Modal Y Combined spectra
2.19 | 0.57078 | 0.79909 | 1.1416 | 2.0548 | 2025 Modal Y Combined spectra
2.1905 | 0.57065 | 0.7989 | 1.1413 | 2.0543 | 2025 Modal Y Combined spectra
2.191 | 0.57052 | 0.79872 | 1.141 | 2.0539 | 2025 Modal Y Combined spectra
2.1915 | 0.57039 | 0.79854 | 1.1408 | 2.0534 | 2025 Modal Y Combined spectra
2.192 | 0.57026 | 0.79836 | 1.1405 | 2.0529 | 2025 Modal Y Combined spectra
2.1925 | 0.57013 | 0.79818 | 1.1403 | 2.0525 | 2025 Modal Y Combined spectra
2.193 | 0.57 | 0.79799 | 1.14 | 2.052 | 2025 Modal Y Combined spectra
2.1935 | 0.56987 | 0.79781 | 1.1397 | 2.0515 | 2025 Modal Y Combined spectra
2.194 | 0.56974 | 0.79763 | 1.1395 | 2.051 | 2025 Modal Y Combined spectra
2.1945 | 0.56961 | 0.79745 | 1.1392 | 2.0506 | 2025 Modal Y Combined spectra
2.195 | 0.56948 | 0.79727 | 1.139 | 2.0501 | 2025 Modal Y Combined spectra
2.1955 | 0.56935 | 0.79708 | 1.1387 | 2.0496 | 2025 Modal Y Combined spectra
2.196 | 0.56922 | 0.7969 | 1.1384 | 2.0492 | 2025 Modal Y Combined spectra
2.1965 | 0.56909 | 0.79672 | 1.1382 | 2.0487 | 2025 Modal Y Combined spectra
2.197 | 0.56896 | 0.79654 | 1.1379 | 2.0482 | 2025 Modal Y Combined spectra
2.1975 | 0.56883 | 0.79636 | 1.1377 | 2.0478 | 2025 Modal Y Combined spectra
2.198 | 0.5687 | 0.79618 | 1.1374 | 2.0473 | 2025 Modal Y Combined spectra
2.1985 | 0.56857 | 0.796 | 1.1371 | 2.0469 | 2025 Modal Y Combined spectra
2.199 | 0.56844 | 0.79582 | 1.1369 | 2.0464 | 2025 Modal Y Combined spectra
2.1995 | 0.56831 | 0.79564 | 1.1366 | 2.0459 | 2025 Modal Y Combined spectra
2.2 | 0.56818 | 0.79545 | 1.1364 | 2.0455 | 2025 Modal Y Combined spectra
2.2005 | 0.56805 | 0.79527 | 1.1361 | 2.045 | 2025 Modal Y Combined spectra
2.201 | 0.56792 | 0.79509 | 1.1358 | 2.0445 | 2025 Modal Y Combined spectra
2.2015 | 0.56779 | 0.79491 | 1.1356 | 2.0441 | 2025 Modal Y Combined spectra
2.202 | 0.56767 | 0.79473 | 1.1353 | 2.0436 | 2025 Modal Y Combined spectra
2.2025 | 0.56754 | 0.79455 | 1.1351 | 2.0431 | 2025 Modal Y Combined spectra
2.203 | 0.56741 | 0.79437 | 1.1348 | 2.0427 | 2025 Modal Y Combined spectra
2.2035 | 0.56728 | 0.79419 | 1.1346 | 2.0422 | 2025 Modal Y Combined spectra
2.204 | 0.56715 | 0.79401 | 1.1343 | 2.0417 | 2025 Modal Y Combined spectra
2.2045 | 0.56702 | 0.79383 | 1.134 | 2.0413 | 2025 Modal Y Combined spectra
2.205 | 0.56689 | 0.79365 | 1.1338 | 2.0408 | 2025 Modal Y Combined spectra
2.2055 | 0.56676 | 0.79347 | 1.1335 | 2.0404 | 2025 Modal Y Combined spectra
2.206 | 0.56664 | 0.79329 | 1.1333 | 2.0399 | 2025 Modal Y Combined spectra
2.2065 | 0.56651 | 0.79311 | 1.133 | 2.0394 | 2025 Modal Y Combined spectra
2.207 | 0.56638 | 0.79293 | 1.1328 | 2.039 | 2025 Modal Y Combined spectra
2.2075 | 0.56625 | 0.79275 | 1.1325 | 2.0385 | 2025 Modal Y Combined spectra
2.208 | 0.56612 | 0.79257 | 1.1322 | 2.038 | 2025 Modal Y Combined spectra
2.2085 | 0.566 | 0.79239 | 1.132 | 2.0376 | 2025 Modal Y Combined spectra
2.209 | 0.56587 | 0.79221 | 1.1317 | 2.0371 | 2025 Modal Y Combined spectra
2.2095 | 0.56574 | 0.79203 | 1.1315 | 2.0367 | 2025 Modal Y Combined spectra
2.21 | 0.56561 | 0.79186 | 1.1312 | 2.0362 | 2025 Modal Y Combined spectra
2.2105 | 0.56548 | 0.79168 | 1.131 | 2.0357 | 2025 Modal Y Combined spectra
2.211 | 0.56536 | 0.7915 | 1.1307 | 2.0353 | 2025 Modal Y Combined spectra
2.2115 | 0.56523 | 0.79132 | 1.1305 | 2.0348 | 2025 Modal Y Combined spectra
2.212 | 0.5651 | 0.79114 | 1.1302 | 2.0344 | 2025 Modal Y Combined spectra
2.2125 | 0.56497 | 0.79096 | 1.1299 | 2.0339 | 2025 Modal Y Combined spectra
2.213 | 0.56484 | 0.79078 | 1.1297 | 2.0334 | 2025 Modal Y Combined spectra
2.2135 | 0.56472 | 0.7906 | 1.1294 | 2.033 | 2025 Modal Y Combined spectra
2.214 | 0.56459 | 0.79042 | 1.1292 | 2.0325 | 2025 Modal Y Combined spectra
2.2145 | 0.56446 | 0.79025 | 1.1289 | 2.0321 | 2025 Modal Y Combined spectra
2.215 | 0.56433 | 0.79007 | 1.1287 | 2.0316 | 2025 Modal Y Combined spectra
2.2155 | 0.56421 | 0.78989 | 1.1284 | 2.0311 | 2025 Modal Y Combined spectra
2.216 | 0.56408 | 0.78971 | 1.1282 | 2.0307 | 2025 Modal Y Combined spectra
2.2165 | 0.56395 | 0.78953 | 1.1279 | 2.0302 | 2025 Modal Y Combined spectra
2.217 | 0.56382 | 0.78935 | 1.1276 | 2.0298 | 2025 Modal Y Combined spectra
2.2175 | 0.5637 | 0.78918 | 1.1274 | 2.0293 | 2025 Modal Y Combined spectra
2.218 | 0.56357 | 0.789 | 1.1271 | 2.0289 | 2025 Modal Y Combined spectra
2.2185 | 0.56344 | 0.78882 | 1.1269 | 2.0284 | 2025 Modal Y Combined spectra
2.219 | 0.56332 | 0.78864 | 1.1266 | 2.0279 | 2025 Modal Y Combined spectra
2.2195 | 0.56319 | 0.78847 | 1.1264 | 2.0275 | 2025 Modal Y Combined spectra
2.22 | 0.56306 | 0.78829 | 1.1261 | 2.027 | 2025 Modal Y Combined spectra
2.2205 | 0.56294 | 0.78811 | 1.1259 | 2.0266 | 2025 Modal Y Combined spectra
2.221 | 0.56281 | 0.78793 | 1.1256 | 2.0261 | 2025 Modal Y Combined spectra
2.2215 | 0.56268 | 0.78776 | 1.1254 | 2.0257 | 2025 Modal Y Combined spectra
2.222 | 0.56256 | 0.78758 | 1.1251 | 2.0252 | 2025 Modal Y Combined spectra
2.2225 | 0.56243 | 0.7874 | 1.1249 | 2.0247 | 2025 Modal Y Combined spectra
2.223 | 0.5623 | 0.78722 | 1.1246 | 2.0243 | 2025 Modal Y Combined spectra
2.2235 | 0.56218 | 0.78705 | 1.1244 | 2.0238 | 2025 Modal Y Combined spectra
2.224 | 0.56205 | 0.78687 | 1.1241 | 2.0234 | 2025 Modal Y Combined spectra
2.2245 | 0.56192 | 0.78669 | 1.1238 | 2.0229 | 2025 Modal Y Combined spectra
2.225 | 0.5618 | 0.78652 | 1.1236 | 2.0225 | 2025 Modal Y Combined spectra
2.2255 | 0.56167 | 0.78634 | 1.1233 | 2.022 | 2025 Modal Y Combined spectra
2.226 | 0.56155 | 0.78616 | 1.1231 | 2.0216 | 2025 Modal Y Combined spectra
2.2265 | 0.56142 | 0.78599 | 1.1228 | 2.0211 | 2025 Modal Y Combined spectra
2.227 | 0.56129 | 0.78581 | 1.1226 | 2.0207 | 2025 Modal Y Combined spectra
2.2275 | 0.56117 | 0.78563 | 1.1223 | 2.0202 | 2025 Modal Y Combined spectra
2.228 | 0.56104 | 0.78546 | 1.1221 | 2.0197 | 2025 Modal Y Combined spectra
2.2285 | 0.56092 | 0.78528 | 1.1218 | 2.0193 | 2025 Modal Y Combined spectra
2.229 | 0.56079 | 0.78511 | 1.1216 | 2.0188 | 2025 Modal Y Combined spectra
2.2295 | 0.56066 | 0.78493 | 1.1213 | 2.0184 | 2025 Modal Y Combined spectra
2.23 | 0.56054 | 0.78475 | 1.1211 | 2.0179 | 2025 Modal Y Combined spectra
2.2305 | 0.56041 | 0.78458 | 1.1208 | 2.0175 | 2025 Modal Y Combined spectra
2.231 | 0.56029 | 0.7844 | 1.1206 | 2.017 | 2025 Modal Y Combined spectra
2.2315 | 0.56016 | 0.78423 | 1.1203 | 2.0166 | 2025 Modal Y Combined spectra
2.232 | 0.56004 | 0.78405 | 1.1201 | 2.0161 | 2025 Modal Y Combined spectra
2.2325 | 0.55991 | 0.78387 | 1.1198 | 2.0157 | 2025 Modal Y Combined spectra
2.233 | 0.55979 | 0.7837 | 1.1196 | 2.0152 | 2025 Modal Y Combined spectra
2.2335 | 0.55966 | 0.78352 | 1.1193 | 2.0148 | 2025 Modal Y Combined spectra
2.234 | 0.55953 | 0.78335 | 1.1191 | 2.0143 | 2025 Modal Y Combined spectra
2.2345 | 0.55941 | 0.78317 | 1.1188 | 2.0139 | 2025 Modal Y Combined spectra
2.235 | 0.55928 | 0.783 | 1.1186 | 2.0134 | 2025 Modal Y Combined spectra
2.2355 | 0.55916 | 0.78282 | 1.1183 | 2.013 | 2025 Modal Y Combined spectra
2.236 | 0.55903 | 0.78265 | 1.1181 | 2.0125 | 2025 Modal Y Combined spectra
2.2365 | 0.55891 | 0.78247 | 1.1178 | 2.0121 | 2025 Modal Y Combined spectra
2.237 | 0.55878 | 0.7823 | 1.1176 | 2.0116 | 2025 Modal Y Combined spectra
2.2375 | 0.55866 | 0.78212 | 1.1173 | 2.0112 | 2025 Modal Y Combined spectra
2.238 | 0.55853 | 0.78195 | 1.1171 | 2.0107 | 2025 Modal Y Combined spectra
2.2385 | 0.55841 | 0.78177 | 1.1168 | 2.0103 | 2025 Modal Y Combined spectra
2.239 | 0.55828 | 0.7816 | 1.1166 | 2.0098 | 2025 Modal Y Combined spectra
2.2395 | 0.55816 | 0.78142 | 1.1163 | 2.0094 | 2025 Modal Y Combined spectra
2.24 | 0.55804 | 0.78125 | 1.1161 | 2.0089 | 2025 Modal Y Combined spectra
2.2405 | 0.55791 | 0.78108 | 1.1158 | 2.0085 | 2025 Modal Y Combined spectra
2.241 | 0.55779 | 0.7809 | 1.1156 | 2.008 | 2025 Modal Y Combined spectra
2.2415 | 0.55766 | 0.78073 | 1.1153 | 2.0076 | 2025 Modal Y Combined spectra
2.242 | 0.55754 | 0.78055 | 1.1151 | 2.0071 | 2025 Modal Y Combined spectra
2.2425 | 0.55741 | 0.78038 | 1.1148 | 2.0067 | 2025 Modal Y Combined spectra
2.243 | 0.55729 | 0.78021 | 1.1146 | 2.0062 | 2025 Modal Y Combined spectra
2.2435 | 0.55717 | 0.78003 | 1.1143 | 2.0058 | 2025 Modal Y Combined spectra
2.244 | 0.55704 | 0.77986 | 1.1141 | 2.0053 | 2025 Modal Y Combined spectra
2.2445 | 0.55692 | 0.77968 | 1.1138 | 2.0049 | 2025 Modal Y Combined spectra
2.245 | 0.55679 | 0.77951 | 1.1136 | 2.0045 | 2025 Modal Y Combined spectra
2.2455 | 0.55667 | 0.77934 | 1.1133 | 2.004 | 2025 Modal Y Combined spectra
2.246 | 0.55654 | 0.77916 | 1.1131 | 2.0036 | 2025 Modal Y Combined spectra
2.2465 | 0.55642 | 0.77899 | 1.1128 | 2.0031 | 2025 Modal Y Combined spectra
2.247 | 0.5563 | 0.77882 | 1.1126 | 2.0027 | 2025 Modal Y Combined spectra
2.2475 | 0.55617 | 0.77864 | 1.1123 | 2.0022 | 2025 Modal Y Combined spectra
2.248 | 0.55605 | 0.77847 | 1.1121 | 2.0018 | 2025 Modal Y Combined spectra
2.2485 | 0.55593 | 0.7783 | 1.1119 | 2.0013 | 2025 Modal Y Combined spectra
2.249 | 0.5558 | 0.77812 | 1.1116 | 2.0009 | 2025 Modal Y Combined spectra
2.2495 | 0.55568 | 0.77795 | 1.1114 | 2.0004 | 2025 Modal Y Combined spectra
2.25 | 0.55556 | 0.77778 | 1.1111 | 2 | 2025 Modal Y Combined spectra
2.2505 | 0.55543 | 0.7776 | 1.1109 | 1.9996 | 2025 Modal Y Combined spectra
2.251 | 0.55531 | 0.77743 | 1.1106 | 1.9991 | 2025 Modal Y Combined spectra
2.2515 | 0.55519 | 0.77726 | 1.1104 | 1.9987 | 2025 Modal Y Combined spectra
2.252 | 0.55506 | 0.77709 | 1.1101 | 1.9982 | 2025 Modal Y Combined spectra
2.2525 | 0.55494 | 0.77691 | 1.1099 | 1.9978 | 2025 Modal Y Combined spectra
2.253 | 0.55482 | 0.77674 | 1.1096 | 1.9973 | 2025 Modal Y Combined spectra
2.2535 | 0.55469 | 0.77657 | 1.1094 | 1.9969 | 2025 Modal Y Combined spectra
2.254 | 0.55457 | 0.7764 | 1.1091 | 1.9965 | 2025 Modal Y Combined spectra
2.2545 | 0.55445 | 0.77623 | 1.1089 | 1.996 | 2025 Modal Y Combined spectra
2.255 | 0.55432 | 0.77605 | 1.1086 | 1.9956 | 2025 Modal Y Combined spectra
2.2555 | 0.5542 | 0.77588 | 1.1084 | 1.9951 | 2025 Modal Y Combined spectra
2.256 | 0.55408 | 0.77571 | 1.1082 | 1.9947 | 2025 Modal Y Combined spectra
2.2565 | 0.55396 | 0.77554 | 1.1079 | 1.9942 | 2025 Modal Y Combined spectra
2.257 | 0.55383 | 0.77537 | 1.1077 | 1.9938 | 2025 Modal Y Combined spectra
2.2575 | 0.55371 | 0.77519 | 1.1074 | 1.9934 | 2025 Modal Y Combined spectra
2.258 | 0.55359 | 0.77502 | 1.1072 | 1.9929 | 2025 Modal Y Combined spectra
2.2585 | 0.55346 | 0.77485 | 1.1069 | 1.9925 | 2025 Modal Y Combined spectra
2.259 | 0.55334 | 0.77468 | 1.1067 | 1.992 | 2025 Modal Y Combined spectra
2.2595 | 0.55322 | 0.77451 | 1.1064 | 1.9916 | 2025 Modal Y Combined spectra
2.26 | 0.5531 | 0.77434 | 1.1062 | 1.9912 | 2025 Modal Y Combined spectra
2.2605 | 0.55298 | 0.77417 | 1.106 | 1.9907 | 2025 Modal Y Combined spectra
2.261 | 0.55285 | 0.77399 | 1.1057 | 1.9903 | 2025 Modal Y Combined spectra
2.2615 | 0.55273 | 0.77382 | 1.1055 | 1.9898 | 2025 Modal Y Combined spectra
2.262 | 0.55261 | 0.77365 | 1.1052 | 1.9894 | 2025 Modal Y Combined spectra
2.2625 | 0.55249 | 0.77348 | 1.105 | 1.989 | 2025 Modal Y Combined spectra
2.263 | 0.55236 | 0.77331 | 1.1047 | 1.9885 | 2025 Modal Y Combined spectra
2.2635 | 0.55224 | 0.77314 | 1.1045 | 1.9881 | 2025 Modal Y Combined spectra
2.264 | 0.55212 | 0.77297 | 1.1042 | 1.9876 | 2025 Modal Y Combined spectra
2.2645 | 0.552 | 0.7728 | 1.104 | 1.9872 | 2025 Modal Y Combined spectra
2.265 | 0.55188 | 0.77263 | 1.1038 | 1.9868 | 2025 Modal Y Combined spectra
2.2655 | 0.55175 | 0.77246 | 1.1035 | 1.9863 | 2025 Modal Y Combined spectra
2.266 | 0.55163 | 0.77229 | 1.1033 | 1.9859 | 2025 Modal Y Combined spectra
2.2665 | 0.55151 | 0.77212 | 1.103 | 1.9854 | 2025 Modal Y Combined spectra
2.267 | 0.55139 | 0.77195 | 1.1028 | 1.985 | 2025 Modal Y Combined spectra
2.2675 | 0.55127 | 0.77178 | 1.1025 | 1.9846 | 2025 Modal Y Combined spectra
2.268 | 0.55115 | 0.7716 | 1.1023 | 1.9841 | 2025 Modal Y Combined spectra
2.2685 | 0.55102 | 0.77143 | 1.102 | 1.9837 | 2025 Modal Y Combined spectra
2.269 | 0.5509 | 0.77126 | 1.1018 | 1.9833 | 2025 Modal Y Combined spectra
2.2695 | 0.55078 | 0.77109 | 1.1016 | 1.9828 | 2025 Modal Y Combined spectra
2.27 | 0.55066 | 0.77093 | 1.1013 | 1.9824 | 2025 Modal Y Combined spectra
2.2705 | 0.55054 | 0.77076 | 1.1011 | 1.9819 | 2025 Modal Y Combined spectra
2.271 | 0.55042 | 0.77059 | 1.1008 | 1.9815 | 2025 Modal Y Combined spectra
2.2715 | 0.5503 | 0.77042 | 1.1006 | 1.9811 | 2025 Modal Y Combined spectra
2.272 | 0.55018 | 0.77025 | 1.1004 | 1.9806 | 2025 Modal Y Combined spectra
2.2725 | 0.55006 | 0.77008 | 1.1001 | 1.9802 | 2025 Modal Y Combined spectra
2.273 | 0.54993 | 0.76991 | 1.0999 | 1.9798 | 2025 Modal Y Combined spectra
2.2735 | 0.54981 | 0.76974 | 1.0996 | 1.9793 | 2025 Modal Y Combined spectra
2.274 | 0.54969 | 0.76957 | 1.0994 | 1.9789 | 2025 Modal Y Combined spectra
2.2745 | 0.54957 | 0.7694 | 1.0991 | 1.9785 | 2025 Modal Y Combined spectra
2.275 | 0.54945 | 0.76923 | 1.0989 | 1.978 | 2025 Modal Y Combined spectra
2.2755 | 0.54933 | 0.76906 | 1.0987 | 1.9776 | 2025 Modal Y Combined spectra
2.276 | 0.54921 | 0.76889 | 1.0984 | 1.9772 | 2025 Modal Y Combined spectra
2.2765 | 0.54909 | 0.76872 | 1.0982 | 1.9767 | 2025 Modal Y Combined spectra
2.277 | 0.54897 | 0.76856 | 1.0979 | 1.9763 | 2025 Modal Y Combined spectra
2.2775 | 0.54885 | 0.76839 | 1.0977 | 1.9759 | 2025 Modal Y Combined spectra
2.278 | 0.54873 | 0.76822 | 1.0975 | 1.9754 | 2025 Modal Y Combined spectra
2.2785 | 0.54861 | 0.76805 | 1.0972 | 1.975 | 2025 Modal Y Combined spectra
2.279 | 0.54849 | 0.76788 | 1.097 | 1.9746 | 2025 Modal Y Combined spectra
2.2795 | 0.54837 | 0.76771 | 1.0967 | 1.9741 | 2025 Modal Y Combined spectra
2.28 | 0.54825 | 0.76754 | 1.0965 | 1.9737 | 2025 Modal Y Combined spectra
2.2805 | 0.54813 | 0.76738 | 1.0963 | 1.9733 | 2025 Modal Y Combined spectra
2.281 | 0.54801 | 0.76721 | 1.096 | 1.9728 | 2025 Modal Y Combined spectra
2.2815 | 0.54789 | 0.76704 | 1.0958 | 1.9724 | 2025 Modal Y Combined spectra
2.282 | 0.54777 | 0.76687 | 1.0955 | 1.972 | 2025 Modal Y Combined spectra
2.2825 | 0.54765 | 0.7667 | 1.0953 | 1.9715 | 2025 Modal Y Combined spectra
2.283 | 0.54753 | 0.76654 | 1.0951 | 1.9711 | 2025 Modal Y Combined spectra
2.2835 | 0.54741 | 0.76637 | 1.0948 | 1.9707 | 2025 Modal Y Combined spectra
2.284 | 0.54729 | 0.7662 | 1.0946 | 1.9702 | 2025 Modal Y Combined spectra
2.2845 | 0.54717 | 0.76603 | 1.0943 | 1.9698 | 2025 Modal Y Combined spectra
2.285 | 0.54705 | 0.76586 | 1.0941 | 1.9694 | 2025 Modal Y Combined spectra
2.2855 | 0.54693 | 0.7657 | 1.0939 | 1.9689 | 2025 Modal Y Combined spectra
2.286 | 0.54681 | 0.76553 | 1.0936 | 1.9685 | 2025 Modal Y Combined spectra
2.2865 | 0.54669 | 0.76536 | 1.0934 | 1.9681 | 2025 Modal Y Combined spectra
2.287 | 0.54657 | 0.76519 | 1.0931 | 1.9676 | 2025 Modal Y Combined spectra
2.2875 | 0.54645 | 0.76503 | 1.0929 | 1.9672 | 2025 Modal Y Combined spectra
2.288 | 0.54633 | 0.76486 | 1.0927 | 1.9668 | 2025 Modal Y Combined spectra
2.2885 | 0.54621 | 0.76469 | 1.0924 | 1.9664 | 2025 Modal Y Combined spectra
2.289 | 0.54609 | 0.76453 | 1.0922 | 1.9659 | 2025 Modal Y Combined spectra
2.2895 | 0.54597 | 0.76436 | 1.0919 | 1.9655 | 2025 Modal Y Combined spectra
2.29 | 0.54585 | 0.76419 | 1.0917 | 1.9651 | 2025 Modal Y Combined spectra
2.2905 | 0.54573 | 0.76403 | 1.0915 | 1.9646 | 2025 Modal Y Combined spectra
2.291 | 0.54561 | 0.76386 | 1.0912 | 1.9642 | 2025 Modal Y Combined spectra
2.2915 | 0.54549 | 0.76369 | 1.091 | 1.9638 | 2025 Modal Y Combined spectra
2.292 | 0.54538 | 0.76353 | 1.0908 | 1.9634 | 2025 Modal Y Combined spectra
2.2925 | 0.54526 | 0.76336 | 1.0905 | 1.9629 | 2025 Modal Y Combined spectra
2.293 | 0.54514 | 0.76319 | 1.0903 | 1.9625 | 2025 Modal Y Combined spectra
2.2935 | 0.54502 | 0.76303 | 1.09 | 1.9621 | 2025 Modal Y Combined spectra
2.294 | 0.5449 | 0.76286 | 1.0898 | 1.9616 | 2025 Modal Y Combined spectra
2.2945 | 0.54478 | 0.76269 | 1.0896 | 1.9612 | 2025 Modal Y Combined spectra
2.295 | 0.54466 | 0.76253 | 1.0893 | 1.9608 | 2025 Modal Y Combined spectra
2.2955 | 0.54454 | 0.76236 | 1.0891 | 1.9604 | 2025 Modal Y Combined spectra
2.296 | 0.54443 | 0.7622 | 1.0889 | 1.9599 | 2025 Modal Y Combined spectra
2.2965 | 0.54431 | 0.76203 | 1.0886 | 1.9595 | 2025 Modal Y Combined spectra
2.297 | 0.54419 | 0.76186 | 1.0884 | 1.9591 | 2025 Modal Y Combined spectra
2.2975 | 0.54407 | 0.7617 | 1.0881 | 1.9587 | 2025 Modal Y Combined spectra
2.298 | 0.54395 | 0.76153 | 1.0879 | 1.9582 | 2025 Modal Y Combined spectra
2.2985 | 0.54383 | 0.76137 | 1.0877 | 1.9578 | 2025 Modal Y Combined spectra
2.299 | 0.54371 | 0.7612 | 1.0874 | 1.9574 | 2025 Modal Y Combined spectra
2.2995 | 0.5436 | 0.76104 | 1.0872 | 1.9569 | 2025 Modal Y Combined spectra
2.3 | 0.54348 | 0.76087 | 1.087 | 1.9565 | 2025 Modal Y Combined spectra
2.3005 | 0.54336 | 0.7607 | 1.0867 | 1.9561 | 2025 Modal Y Combined spectra
2.301 | 0.54324 | 0.76054 | 1.0865 | 1.9557 | 2025 Modal Y Combined spectra
2.3015 | 0.54312 | 0.76037 | 1.0862 | 1.9552 | 2025 Modal Y Combined spectra
2.302 | 0.54301 | 0.76021 | 1.086 | 1.9548 | 2025 Modal Y Combined spectra
2.3025 | 0.54289 | 0.76004 | 1.0858 | 1.9544 | 2025 Modal Y Combined spectra
2.303 | 0.54277 | 0.75988 | 1.0855 | 1.954 | 2025 Modal Y Combined spectra
2.3035 | 0.54265 | 0.75971 | 1.0853 | 1.9535 | 2025 Modal Y Combined spectra
2.304 | 0.54253 | 0.75955 | 1.0851 | 1.9531 | 2025 Modal Y Combined spectra
2.3045 | 0.54242 | 0.75938 | 1.0848 | 1.9527 | 2025 Modal Y Combined spectra
2.305 | 0.5423 | 0.75922 | 1.0846 | 1.9523 | 2025 Modal Y Combined spectra
2.3055 | 0.54218 | 0.75905 | 1.0844 | 1.9519 | 2025 Modal Y Combined spectra
2.306 | 0.54206 | 0.75889 | 1.0841 | 1.9514 | 2025 Modal Y Combined spectra
2.3065 | 0.54195 | 0.75873 | 1.0839 | 1.951 | 2025 Modal Y Combined spectra
2.307 | 0.54183 | 0.75856 | 1.0837 | 1.9506 | 2025 Modal Y Combined spectra
2.3075 | 0.54171 | 0.7584 | 1.0834 | 1.9502 | 2025 Modal Y Combined spectra
2.308 | 0.54159 | 0.75823 | 1.0832 | 1.9497 | 2025 Modal Y Combined spectra
2.3085 | 0.54148 | 0.75807 | 1.083 | 1.9493 | 2025 Modal Y Combined spectra
2.309 | 0.54136 | 0.7579 | 1.0827 | 1.9489 | 2025 Modal Y Combined spectra
2.3095 | 0.54124 | 0.75774 | 1.0825 | 1.9485 | 2025 Modal Y Combined spectra
2.31 | 0.54113 | 0.75758 | 1.0823 | 1.9481 | 2025 Modal Y Combined spectra
2.3105 | 0.54101 | 0.75741 | 1.082 | 1.9476 | 2025 Modal Y Combined spectra
2.311 | 0.54089 | 0.75725 | 1.0818 | 1.9472 | 2025 Modal Y Combined spectra
2.3115 | 0.54077 | 0.75708 | 1.0815 | 1.9468 | 2025 Modal Y Combined spectra
2.312 | 0.54066 | 0.75692 | 1.0813 | 1.9464 | 2025 Modal Y Combined spectra
2.3125 | 0.54054 | 0.75676 | 1.0811 | 1.9459 | 2025 Modal Y Combined spectra
2.313 | 0.54042 | 0.75659 | 1.0808 | 1.9455 | 2025 Modal Y Combined spectra
2.3135 | 0.54031 | 0.75643 | 1.0806 | 1.9451 | 2025 Modal Y Combined spectra
2.314 | 0.54019 | 0.75627 | 1.0804 | 1.9447 | 2025 Modal Y Combined spectra
2.3145 | 0.54007 | 0.7561 | 1.0801 | 1.9443 | 2025 Modal Y Combined spectra
2.315 | 0.53996 | 0.75594 | 1.0799 | 1.9438 | 2025 Modal Y Combined spectra
2.3155 | 0.53984 | 0.75578 | 1.0797 | 1.9434 | 2025 Modal Y Combined spectra
2.316 | 0.53972 | 0.75561 | 1.0794 | 1.943 | 2025 Modal Y Combined spectra
2.3165 | 0.53961 | 0.75545 | 1.0792 | 1.9426 | 2025 Modal Y Combined spectra
2.317 | 0.53949 | 0.75529 | 1.079 | 1.9422 | 2025 Modal Y Combined spectra
2.3175 | 0.53937 | 0.75512 | 1.0787 | 1.9417 | 2025 Modal Y Combined spectra
2.318 | 0.53926 | 0.75496 | 1.0785 | 1.9413 | 2025 Modal Y Combined spectra
2.3185 | 0.53914 | 0.7548 | 1.0783 | 1.9409 | 2025 Modal Y Combined spectra
2.319 | 0.53903 | 0.75464 | 1.0781 | 1.9405 | 2025 Modal Y Combined spectra
2.3195 | 0.53891 | 0.75447 | 1.0778 | 1.9401 | 2025 Modal Y Combined spectra
2.32 | 0.53879 | 0.75431 | 1.0776 | 1.9397 | 2025 Modal Y Combined spectra
2.3205 | 0.53868 | 0.75415 | 1.0774 | 1.9392 | 2025 Modal Y Combined spectra
2.321 | 0.53856 | 0.75399 | 1.0771 | 1.9388 | 2025 Modal Y Combined spectra
2.3215 | 0.53844 | 0.75382 | 1.0769 | 1.9384 | 2025 Modal Y Combined spectra
2.322 | 0.53833 | 0.75366 | 1.0767 | 1.938 | 2025 Modal Y Combined spectra
2.3225 | 0.53821 | 0.7535 | 1.0764 | 1.9376 | 2025 Modal Y Combined spectra
2.323 | 0.5381 | 0.75334 | 1.0762 | 1.9372 | 2025 Modal Y Combined spectra
2.3235 | 0.53798 | 0.75317 | 1.076 | 1.9367 | 2025 Modal Y Combined spectra
2.324 | 0.53787 | 0.75301 | 1.0757 | 1.9363 | 2025 Modal Y Combined spectra
2.3245 | 0.53775 | 0.75285 | 1.0755 | 1.9359 | 2025 Modal Y Combined spectra
2.325 | 0.53763 | 0.75269 | 1.0753 | 1.9355 | 2025 Modal Y Combined spectra
2.3255 | 0.53752 | 0.75253 | 1.075 | 1.9351 | 2025 Modal Y Combined spectra
2.326 | 0.5374 | 0.75236 | 1.0748 | 1.9347 | 2025 Modal Y Combined spectra
2.3265 | 0.53729 | 0.7522 | 1.0746 | 1.9342 | 2025 Modal Y Combined spectra
2.327 | 0.53717 | 0.75204 | 1.0743 | 1.9338 | 2025 Modal Y Combined spectra
2.3275 | 0.53706 | 0.75188 | 1.0741 | 1.9334 | 2025 Modal Y Combined spectra
2.328 | 0.53694 | 0.75172 | 1.0739 | 1.933 | 2025 Modal Y Combined spectra
2.3285 | 0.53683 | 0.75156 | 1.0737 | 1.9326 | 2025 Modal Y Combined spectra
2.329 | 0.53671 | 0.7514 | 1.0734 | 1.9322 | 2025 Modal Y Combined spectra
2.3295 | 0.5366 | 0.75123 | 1.0732 | 1.9317 | 2025 Modal Y Combined spectra
2.33 | 0.53648 | 0.75107 | 1.073 | 1.9313 | 2025 Modal Y Combined spectra
2.3305 | 0.53637 | 0.75091 | 1.0727 | 1.9309 | 2025 Modal Y Combined spectra
2.331 | 0.53625 | 0.75075 | 1.0725 | 1.9305 | 2025 Modal Y Combined spectra
2.3315 | 0.53614 | 0.75059 | 1.0723 | 1.9301 | 2025 Modal Y Combined spectra
2.332 | 0.53602 | 0.75043 | 1.072 | 1.9297 | 2025 Modal Y Combined spectra
2.3325 | 0.53591 | 0.75027 | 1.0718 | 1.9293 | 2025 Modal Y Combined spectra
2.333 | 0.53579 | 0.75011 | 1.0716 | 1.9288 | 2025 Modal Y Combined spectra
2.3335 | 0.53568 | 0.74995 | 1.0714 | 1.9284 | 2025 Modal Y Combined spectra
2.334 | 0.53556 | 0.74979 | 1.0711 | 1.928 | 2025 Modal Y Combined spectra
2.3345 | 0.53545 | 0.74963 | 1.0709 | 1.9276 | 2025 Modal Y Combined spectra
2.335 | 0.53533 | 0.74946 | 1.0707 | 1.9272 | 2025 Modal Y Combined spectra
2.3355 | 0.53522 | 0.7493 | 1.0704 | 1.9268 | 2025 Modal Y Combined spectra
2.336 | 0.5351 | 0.74914 | 1.0702 | 1.9264 | 2025 Modal Y Combined spectra
2.3365 | 0.53499 | 0.74898 | 1.07 | 1.926 | 2025 Modal Y Combined spectra
2.337 | 0.53487 | 0.74882 | 1.0697 | 1.9255 | 2025 Modal Y Combined spectra
2.3375 | 0.53476 | 0.74866 | 1.0695 | 1.9251 | 2025 Modal Y Combined spectra
2.338 | 0.53464 | 0.7485 | 1.0693 | 1.9247 | 2025 Modal Y Combined spectra
2.3385 | 0.53453 | 0.74834 | 1.0691 | 1.9243 | 2025 Modal Y Combined spectra
2.339 | 0.53442 | 0.74818 | 1.0688 | 1.9239 | 2025 Modal Y Combined spectra
2.3395 | 0.5343 | 0.74802 | 1.0686 | 1.9235 | 2025 Modal Y Combined spectra
2.34 | 0.53419 | 0.74786 | 1.0684 | 1.9231 | 2025 Modal Y Combined spectra
2.3405 | 0.53407 | 0.7477 | 1.0681 | 1.9227 | 2025 Modal Y Combined spectra
2.341 | 0.53396 | 0.74754 | 1.0679 | 1.9223 | 2025 Modal Y Combined spectra
2.3415 | 0.53385 | 0.74738 | 1.0677 | 1.9218 | 2025 Modal Y Combined spectra
2.342 | 0.53373 | 0.74722 | 1.0675 | 1.9214 | 2025 Modal Y Combined spectra
2.3425 | 0.53362 | 0.74707 | 1.0672 | 1.921 | 2025 Modal Y Combined spectra
2.343 | 0.5335 | 0.74691 | 1.067 | 1.9206 | 2025 Modal Y Combined spectra
2.3435 | 0.53339 | 0.74675 | 1.0668 | 1.9202 | 2025 Modal Y Combined spectra
2.344 | 0.53328 | 0.74659 | 1.0666 | 1.9198 | 2025 Modal Y Combined spectra
2.3445 | 0.53316 | 0.74643 | 1.0663 | 1.9194 | 2025 Modal Y Combined spectra
2.345 | 0.53305 | 0.74627 | 1.0661 | 1.919 | 2025 Modal Y Combined spectra
2.3455 | 0.53294 | 0.74611 | 1.0659 | 1.9186 | 2025 Modal Y Combined spectra
2.346 | 0.53282 | 0.74595 | 1.0656 | 1.9182 | 2025 Modal Y Combined spectra
2.3465 | 0.53271 | 0.74579 | 1.0654 | 1.9177 | 2025 Modal Y Combined spectra
2.347 | 0.53259 | 0.74563 | 1.0652 | 1.9173 | 2025 Modal Y Combined spectra
2.3475 | 0.53248 | 0.74547 | 1.065 | 1.9169 | 2025 Modal Y Combined spectra
2.348 | 0.53237 | 0.74532 | 1.0647 | 1.9165 | 2025 Modal Y Combined spectra
2.3485 | 0.53225 | 0.74516 | 1.0645 | 1.9161 | 2025 Modal Y Combined spectra
2.349 | 0.53214 | 0.745 | 1.0643 | 1.9157 | 2025 Modal Y Combined spectra
2.3495 | 0.53203 | 0.74484 | 1.0641 | 1.9153 | 2025 Modal Y Combined spectra
2.35 | 0.53191 | 0.74468 | 1.0638 | 1.9149 | 2025 Modal Y Combined spectra
2.3505 | 0.5318 | 0.74452 | 1.0636 | 1.9145 | 2025 Modal Y Combined spectra
2.351 | 0.53169 | 0.74436 | 1.0634 | 1.9141 | 2025 Modal Y Combined spectra
2.3515 | 0.53158 | 0.74421 | 1.0632 | 1.9137 | 2025 Modal Y Combined spectra
2.352 | 0.53146 | 0.74405 | 1.0629 | 1.9133 | 2025 Modal Y Combined spectra
2.3525 | 0.53135 | 0.74389 | 1.0627 | 1.9129 | 2025 Modal Y Combined spectra
2.353 | 0.53124 | 0.74373 | 1.0625 | 1.9125 | 2025 Modal Y Combined spectra
2.3535 | 0.53112 | 0.74357 | 1.0622 | 1.912 | 2025 Modal Y Combined spectra
2.354 | 0.53101 | 0.74342 | 1.062 | 1.9116 | 2025 Modal Y Combined spectra
2.3545 | 0.5309 | 0.74326 | 1.0618 | 1.9112 | 2025 Modal Y Combined spectra
2.355 | 0.53079 | 0.7431 | 1.0616 | 1.9108 | 2025 Modal Y Combined spectra
2.3555 | 0.53067 | 0.74294 | 1.0613 | 1.9104 | 2025 Modal Y Combined spectra
2.356 | 0.53056 | 0.74278 | 1.0611 | 1.91 | 2025 Modal Y Combined spectra
2.3565 | 0.53045 | 0.74263 | 1.0609 | 1.9096 | 2025 Modal Y Combined spectra
2.357 | 0.53034 | 0.74247 | 1.0607 | 1.9092 | 2025 Modal Y Combined spectra
2.3575 | 0.53022 | 0.74231 | 1.0604 | 1.9088 | 2025 Modal Y Combined spectra
2.358 | 0.53011 | 0.74215 | 1.0602 | 1.9084 | 2025 Modal Y Combined spectra
2.3585 | 0.53 | 0.742 | 1.06 | 1.908 | 2025 Modal Y Combined spectra
2.359 | 0.52989 | 0.74184 | 1.0598 | 1.9076 | 2025 Modal Y Combined spectra
2.3595 | 0.52977 | 0.74168 | 1.0595 | 1.9072 | 2025 Modal Y Combined spectra
2.36 | 0.52966 | 0.74153 | 1.0593 | 1.9068 | 2025 Modal Y Combined spectra
2.3605 | 0.52955 | 0.74137 | 1.0591 | 1.9064 | 2025 Modal Y Combined spectra
2.361 | 0.52944 | 0.74121 | 1.0589 | 1.906 | 2025 Modal Y Combined spectra
2.3615 | 0.52932 | 0.74105 | 1.0586 | 1.9056 | 2025 Modal Y Combined spectra
2.362 | 0.52921 | 0.7409 | 1.0584 | 1.9052 | 2025 Modal Y Combined spectra
2.3625 | 0.5291 | 0.74074 | 1.0582 | 1.9048 | 2025 Modal Y Combined spectra
2.363 | 0.52899 | 0.74058 | 1.058 | 1.9044 | 2025 Modal Y Combined spectra
2.3635 | 0.52888 | 0.74043 | 1.0578 | 1.904 | 2025 Modal Y Combined spectra
2.364 | 0.52876 | 0.74027 | 1.0575 | 1.9036 | 2025 Modal Y Combined spectra
2.3645 | 0.52865 | 0.74011 | 1.0573 | 1.9032 | 2025 Modal Y Combined spectra
2.365 | 0.52854 | 0.73996 | 1.0571 | 1.9027 | 2025 Modal Y Combined spectra
2.3655 | 0.52843 | 0.7398 | 1.0569 | 1.9023 | 2025 Modal Y Combined spectra
2.366 | 0.52832 | 0.73964 | 1.0566 | 1.9019 | 2025 Modal Y Combined spectra
2.3665 | 0.52821 | 0.73949 | 1.0564 | 1.9015 | 2025 Modal Y Combined spectra
2.367 | 0.52809 | 0.73933 | 1.0562 | 1.9011 | 2025 Modal Y Combined spectra
2.3675 | 0.52798 | 0.73918 | 1.056 | 1.9007 | 2025 Modal Y Combined spectra
2.368 | 0.52787 | 0.73902 | 1.0557 | 1.9003 | 2025 Modal Y Combined spectra
2.3685 | 0.52776 | 0.73886 | 1.0555 | 1.8999 | 2025 Modal Y Combined spectra
2.369 | 0.52765 | 0.73871 | 1.0553 | 1.8995 | 2025 Modal Y Combined spectra
2.3695 | 0.52754 | 0.73855 | 1.0551 | 1.8991 | 2025 Modal Y Combined spectra
2.37 | 0.52743 | 0.7384 | 1.0549 | 1.8987 | 2025 Modal Y Combined spectra
2.3705 | 0.52731 | 0.73824 | 1.0546 | 1.8983 | 2025 Modal Y Combined spectra
2.371 | 0.5272 | 0.73809 | 1.0544 | 1.8979 | 2025 Modal Y Combined spectra
2.3715 | 0.52709 | 0.73793 | 1.0542 | 1.8975 | 2025 Modal Y Combined spectra
2.372 | 0.52698 | 0.73777 | 1.054 | 1.8971 | 2025 Modal Y Combined spectra
2.3725 | 0.52687 | 0.73762 | 1.0537 | 1.8967 | 2025 Modal Y Combined spectra
2.373 | 0.52676 | 0.73746 | 1.0535 | 1.8963 | 2025 Modal Y Combined spectra
2.3735 | 0.52665 | 0.73731 | 1.0533 | 1.8959 | 2025 Modal Y Combined spectra
2.374 | 0.52654 | 0.73715 | 1.0531 | 1.8955 | 2025 Modal Y Combined spectra
2.3745 | 0.52643 | 0.737 | 1.0529 | 1.8951 | 2025 Modal Y Combined spectra
2.375 | 0.52632 | 0.73684 | 1.0526 | 1.8947 | 2025 Modal Y Combined spectra
2.3755 | 0.52621 | 0.73669 | 1.0524 | 1.8943 | 2025 Modal Y Combined spectra
2.376 | 0.52609 | 0.73653 | 1.0522 | 1.8939 | 2025 Modal Y Combined spectra
2.3765 | 0.52598 | 0.73638 | 1.052 | 1.8935 | 2025 Modal Y Combined spectra
2.377 | 0.52587 | 0.73622 | 1.0517 | 1.8931 | 2025 Modal Y Combined spectra
2.3775 | 0.52576 | 0.73607 | 1.0515 | 1.8927 | 2025 Modal Y Combined spectra
2.378 | 0.52565 | 0.73591 | 1.0513 | 1.8923 | 2025 Modal Y Combined spectra
2.3785 | 0.52554 | 0.73576 | 1.0511 | 1.8919 | 2025 Modal Y Combined spectra
2.379 | 0.52543 | 0.7356 | 1.0509 | 1.8916 | 2025 Modal Y Combined spectra
2.3795 | 0.52532 | 0.73545 | 1.0506 | 1.8912 | 2025 Modal Y Combined spectra
2.38 | 0.52521 | 0.73529 | 1.0504 | 1.8908 | 2025 Modal Y Combined spectra
2.3805 | 0.5251 | 0.73514 | 1.0502 | 1.8904 | 2025 Modal Y Combined spectra
2.381 | 0.52499 | 0.73499 | 1.05 | 1.89 | 2025 Modal Y Combined spectra
2.3815 | 0.52488 | 0.73483 | 1.0498 | 1.8896 | 2025 Modal Y Combined spectra
2.382 | 0.52477 | 0.73468 | 1.0495 | 1.8892 | 2025 Modal Y Combined spectra
2.3825 | 0.52466 | 0.73452 | 1.0493 | 1.8888 | 2025 Modal Y Combined spectra
2.383 | 0.52455 | 0.73437 | 1.0491 | 1.8884 | 2025 Modal Y Combined spectra
2.3835 | 0.52444 | 0.73421 | 1.0489 | 1.888 | 2025 Modal Y Combined spectra
2.384 | 0.52433 | 0.73406 | 1.0487 | 1.8876 | 2025 Modal Y Combined spectra
2.3845 | 0.52422 | 0.73391 | 1.0484 | 1.8872 | 2025 Modal Y Combined spectra
2.385 | 0.52411 | 0.73375 | 1.0482 | 1.8868 | 2025 Modal Y Combined spectra
2.3855 | 0.524 | 0.7336 | 1.048 | 1.8864 | 2025 Modal Y Combined spectra
2.386 | 0.52389 | 0.73345 | 1.0478 | 1.886 | 2025 Modal Y Combined spectra
2.3865 | 0.52378 | 0.73329 | 1.0476 | 1.8856 | 2025 Modal Y Combined spectra
2.387 | 0.52367 | 0.73314 | 1.0473 | 1.8852 | 2025 Modal Y Combined spectra
2.3875 | 0.52356 | 0.73298 | 1.0471 | 1.8848 | 2025 Modal Y Combined spectra
2.388 | 0.52345 | 0.73283 | 1.0469 | 1.8844 | 2025 Modal Y Combined spectra
2.3885 | 0.52334 | 0.73268 | 1.0467 | 1.884 | 2025 Modal Y Combined spectra
2.389 | 0.52323 | 0.73252 | 1.0465 | 1.8836 | 2025 Modal Y Combined spectra
2.3895 | 0.52312 | 0.73237 | 1.0462 | 1.8832 | 2025 Modal Y Combined spectra
2.39 | 0.52301 | 0.73222 | 1.046 | 1.8828 | 2025 Modal Y Combined spectra
2.3905 | 0.5229 | 0.73206 | 1.0458 | 1.8825 | 2025 Modal Y Combined spectra
2.391 | 0.52279 | 0.73191 | 1.0456 | 1.8821 | 2025 Modal Y Combined spectra
2.3915 | 0.52268 | 0.73176 | 1.0454 | 1.8817 | 2025 Modal Y Combined spectra
2.392 | 0.52258 | 0.73161 | 1.0452 | 1.8813 | 2025 Modal Y Combined spectra
2.3925 | 0.52247 | 0.73145 | 1.0449 | 1.8809 | 2025 Modal Y Combined spectra
2.393 | 0.52236 | 0.7313 | 1.0447 | 1.8805 | 2025 Modal Y Combined spectra
2.3935 | 0.52225 | 0.73115 | 1.0445 | 1.8801 | 2025 Modal Y Combined spectra
2.394 | 0.52214 | 0.73099 | 1.0443 | 1.8797 | 2025 Modal Y Combined spectra
2.3945 | 0.52203 | 0.73084 | 1.0441 | 1.8793 | 2025 Modal Y Combined spectra
2.395 | 0.52192 | 0.73069 | 1.0438 | 1.8789 | 2025 Modal Y Combined spectra
2.3955 | 0.52181 | 0.73054 | 1.0436 | 1.8785 | 2025 Modal Y Combined spectra
2.396 | 0.5217 | 0.73038 | 1.0434 | 1.8781 | 2025 Modal Y Combined spectra
2.3965 | 0.52159 | 0.73023 | 1.0432 | 1.8777 | 2025 Modal Y Combined spectra
2.397 | 0.52149 | 0.73008 | 1.043 | 1.8773 | 2025 Modal Y Combined spectra
2.3975 | 0.52138 | 0.72993 | 1.0428 | 1.877 | 2025 Modal Y Combined spectra
2.398 | 0.52127 | 0.72977 | 1.0425 | 1.8766 | 2025 Modal Y Combined spectra
2.3985 | 0.52116 | 0.72962 | 1.0423 | 1.8762 | 2025 Modal Y Combined spectra
2.399 | 0.52105 | 0.72947 | 1.0421 | 1.8758 | 2025 Modal Y Combined spectra
2.3995 | 0.52094 | 0.72932 | 1.0419 | 1.8754 | 2025 Modal Y Combined spectra
2.4 | 0.52083 | 0.72917 | 1.0417 | 1.875 | 2025 Modal Y Combined spectra
2.4005 | 0.52072 | 0.72901 | 1.0414 | 1.8746 | 2025 Modal Y Combined spectra
2.401 | 0.52062 | 0.72886 | 1.0412 | 1.8742 | 2025 Modal Y Combined spectra
2.4015 | 0.52051 | 0.72871 | 1.041 | 1.8738 | 2025 Modal Y Combined spectra
2.402 | 0.5204 | 0.72856 | 1.0408 | 1.8734 | 2025 Modal Y Combined spectra
2.4025 | 0.52029 | 0.72841 | 1.0406 | 1.873 | 2025 Modal Y Combined spectra
2.403 | 0.52018 | 0.72826 | 1.0404 | 1.8727 | 2025 Modal Y Combined spectra
2.4035 | 0.52007 | 0.7281 | 1.0401 | 1.8723 | 2025 Modal Y Combined spectra
2.404 | 0.51997 | 0.72795 | 1.0399 | 1.8719 | 2025 Modal Y Combined spectra
2.4045 | 0.51986 | 0.7278 | 1.0397 | 1.8715 | 2025 Modal Y Combined spectra
2.405 | 0.51975 | 0.72765 | 1.0395 | 1.8711 | 2025 Modal Y Combined spectra
2.4055 | 0.51964 | 0.7275 | 1.0393 | 1.8707 | 2025 Modal Y Combined spectra
2.406 | 0.51953 | 0.72735 | 1.0391 | 1.8703 | 2025 Modal Y Combined spectra
2.4065 | 0.51943 | 0.7272 | 1.0389 | 1.8699 | 2025 Modal Y Combined spectra
2.407 | 0.51932 | 0.72705 | 1.0386 | 1.8695 | 2025 Modal Y Combined spectra
2.4075 | 0.51921 | 0.7269 | 1.0384 | 1.8692 | 2025 Modal Y Combined spectra
2.408 | 0.5191 | 0.72674 | 1.0382 | 1.8688 | 2025 Modal Y Combined spectra
2.4085 | 0.519 | 0.72659 | 1.038 | 1.8684 | 2025 Modal Y Combined spectra
2.409 | 0.51889 | 0.72644 | 1.0378 | 1.868 | 2025 Modal Y Combined spectra
2.4095 | 0.51878 | 0.72629 | 1.0376 | 1.8676 | 2025 Modal Y Combined spectra
2.41 | 0.51867 | 0.72614 | 1.0373 | 1.8672 | 2025 Modal Y Combined spectra
2.4105 | 0.51856 | 0.72599 | 1.0371 | 1.8668 | 2025 Modal Y Combined spectra
2.411 | 0.51846 | 0.72584 | 1.0369 | 1.8664 | 2025 Modal Y Combined spectra
2.4115 | 0.51835 | 0.72569 | 1.0367 | 1.8661 | 2025 Modal Y Combined spectra
2.412 | 0.51824 | 0.72554 | 1.0365 | 1.8657 | 2025 Modal Y Combined spectra
2.4125 | 0.51813 | 0.72539 | 1.0363 | 1.8653 | 2025 Modal Y Combined spectra
2.413 | 0.51803 | 0.72524 | 1.0361 | 1.8649 | 2025 Modal Y Combined spectra
2.4135 | 0.51792 | 0.72509 | 1.0358 | 1.8645 | 2025 Modal Y Combined spectra
2.414 | 0.51781 | 0.72494 | 1.0356 | 1.8641 | 2025 Modal Y Combined spectra
2.4145 | 0.51771 | 0.72479 | 1.0354 | 1.8637 | 2025 Modal Y Combined spectra
2.415 | 0.5176 | 0.72464 | 1.0352 | 1.8634 | 2025 Modal Y Combined spectra
2.4155 | 0.51749 | 0.72449 | 1.035 | 1.863 | 2025 Modal Y Combined spectra
2.416 | 0.51738 | 0.72434 | 1.0348 | 1.8626 | 2025 Modal Y Combined spectra
2.4165 | 0.51728 | 0.72419 | 1.0346 | 1.8622 | 2025 Modal Y Combined spectra
2.417 | 0.51717 | 0.72404 | 1.0343 | 1.8618 | 2025 Modal Y Combined spectra
2.4175 | 0.51706 | 0.72389 | 1.0341 | 1.8614 | 2025 Modal Y Combined spectra
2.418 | 0.51696 | 0.72374 | 1.0339 | 1.861 | 2025 Modal Y Combined spectra
2.4185 | 0.51685 | 0.72359 | 1.0337 | 1.8607 | 2025 Modal Y Combined spectra
2.419 | 0.51674 | 0.72344 | 1.0335 | 1.8603 | 2025 Modal Y Combined spectra
2.4195 | 0.51664 | 0.72329 | 1.0333 | 1.8599 | 2025 Modal Y Combined spectra
2.42 | 0.51653 | 0.72314 | 1.0331 | 1.8595 | 2025 Modal Y Combined spectra
2.4205 | 0.51642 | 0.72299 | 1.0328 | 1.8591 | 2025 Modal Y Combined spectra
2.421 | 0.51632 | 0.72284 | 1.0326 | 1.8587 | 2025 Modal Y Combined spectra
2.4215 | 0.51621 | 0.72269 | 1.0324 | 1.8584 | 2025 Modal Y Combined spectra
2.422 | 0.5161 | 0.72254 | 1.0322 | 1.858 | 2025 Modal Y Combined spectra
2.4225 | 0.516 | 0.72239 | 1.032 | 1.8576 | 2025 Modal Y Combined spectra
2.423 | 0.51589 | 0.72225 | 1.0318 | 1.8572 | 2025 Modal Y Combined spectra
2.4235 | 0.51578 | 0.7221 | 1.0316 | 1.8568 | 2025 Modal Y Combined spectra
2.424 | 0.51568 | 0.72195 | 1.0314 | 1.8564 | 2025 Modal Y Combined spectra
2.4245 | 0.51557 | 0.7218 | 1.0311 | 1.8561 | 2025 Modal Y Combined spectra
2.425 | 0.51546 | 0.72165 | 1.0309 | 1.8557 | 2025 Modal Y Combined spectra
2.4255 | 0.51536 | 0.7215 | 1.0307 | 1.8553 | 2025 Modal Y Combined spectra
2.426 | 0.51525 | 0.72135 | 1.0305 | 1.8549 | 2025 Modal Y Combined spectra
2.4265 | 0.51515 | 0.7212 | 1.0303 | 1.8545 | 2025 Modal Y Combined spectra
2.427 | 0.51504 | 0.72105 | 1.0301 | 1.8541 | 2025 Modal Y Combined spectra
2.4275 | 0.51493 | 0.72091 | 1.0299 | 1.8538 | 2025 Modal Y Combined spectra
2.428 | 0.51483 | 0.72076 | 1.0297 | 1.8534 | 2025 Modal Y Combined spectra
2.4285 | 0.51472 | 0.72061 | 1.0294 | 1.853 | 2025 Modal Y Combined spectra
2.429 | 0.51462 | 0.72046 | 1.0292 | 1.8526 | 2025 Modal Y Combined spectra
2.4295 | 0.51451 | 0.72031 | 1.029 | 1.8522 | 2025 Modal Y Combined spectra
2.43 | 0.5144 | 0.72016 | 1.0288 | 1.8519 | 2025 Modal Y Combined spectra
2.4305 | 0.5143 | 0.72002 | 1.0286 | 1.8515 | 2025 Modal Y Combined spectra
2.431 | 0.51419 | 0.71987 | 1.0284 | 1.8511 | 2025 Modal Y Combined spectra
2.4315 | 0.51409 | 0.71972 | 1.0282 | 1.8507 | 2025 Modal Y Combined spectra
2.432 | 0.51398 | 0.71957 | 1.028 | 1.8503 | 2025 Modal Y Combined spectra
2.4325 | 0.51387 | 0.71942 | 1.0277 | 1.8499 | 2025 Modal Y Combined spectra
2.433 | 0.51377 | 0.71928 | 1.0275 | 1.8496 | 2025 Modal Y Combined spectra
2.4335 | 0.51366 | 0.71913 | 1.0273 | 1.8492 | 2025 Modal Y Combined spectra
2.434 | 0.51356 | 0.71898 | 1.0271 | 1.8488 | 2025 Modal Y Combined spectra
2.4345 | 0.51345 | 0.71883 | 1.0269 | 1.8484 | 2025 Modal Y Combined spectra
2.435 | 0.51335 | 0.71869 | 1.0267 | 1.848 | 2025 Modal Y Combined spectra
2.4355 | 0.51324 | 0.71854 | 1.0265 | 1.8477 | 2025 Modal Y Combined spectra
2.436 | 0.51314 | 0.71839 | 1.0263 | 1.8473 | 2025 Modal Y Combined spectra
2.4365 | 0.51303 | 0.71824 | 1.0261 | 1.8469 | 2025 Modal Y Combined spectra
2.437 | 0.51293 | 0.7181 | 1.0259 | 1.8465 | 2025 Modal Y Combined spectra
2.4375 | 0.51282 | 0.71795 | 1.0256 | 1.8462 | 2025 Modal Y Combined spectra
2.438 | 0.51272 | 0.7178 | 1.0254 | 1.8458 | 2025 Modal Y Combined spectra
2.4385 | 0.51261 | 0.71765 | 1.0252 | 1.8454 | 2025 Modal Y Combined spectra
2.439 | 0.51251 | 0.71751 | 1.025 | 1.845 | 2025 Modal Y Combined spectra
2.4395 | 0.5124 | 0.71736 | 1.0248 | 1.8446 | 2025 Modal Y Combined spectra
2.44 | 0.5123 | 0.71721 | 1.0246 | 1.8443 | 2025 Modal Y Combined spectra
2.4405 | 0.51219 | 0.71707 | 1.0244 | 1.8439 | 2025 Modal Y Combined spectra
2.441 | 0.51209 | 0.71692 | 1.0242 | 1.8435 | 2025 Modal Y Combined spectra
2.4415 | 0.51198 | 0.71677 | 1.024 | 1.8431 | 2025 Modal Y Combined spectra
2.442 | 0.51188 | 0.71663 | 1.0238 | 1.8428 | 2025 Modal Y Combined spectra
2.4425 | 0.51177 | 0.71648 | 1.0235 | 1.8424 | 2025 Modal Y Combined spectra
2.443 | 0.51167 | 0.71633 | 1.0233 | 1.842 | 2025 Modal Y Combined spectra
2.4435 | 0.51156 | 0.71619 | 1.0231 | 1.8416 | 2025 Modal Y Combined spectra
2.444 | 0.51146 | 0.71604 | 1.0229 | 1.8412 | 2025 Modal Y Combined spectra
2.4445 | 0.51135 | 0.71589 | 1.0227 | 1.8409 | 2025 Modal Y Combined spectra
2.445 | 0.51125 | 0.71575 | 1.0225 | 1.8405 | 2025 Modal Y Combined spectra
2.4455 | 0.51114 | 0.7156 | 1.0223 | 1.8401 | 2025 Modal Y Combined spectra
2.446 | 0.51104 | 0.71545 | 1.0221 | 1.8397 | 2025 Modal Y Combined spectra
2.4465 | 0.51093 | 0.71531 | 1.0219 | 1.8394 | 2025 Modal Y Combined spectra
2.447 | 0.51083 | 0.71516 | 1.0217 | 1.839 | 2025 Modal Y Combined spectra
2.4475 | 0.51073 | 0.71502 | 1.0215 | 1.8386 | 2025 Modal Y Combined spectra
2.448 | 0.51062 | 0.71487 | 1.0212 | 1.8382 | 2025 Modal Y Combined spectra
2.4485 | 0.51052 | 0.71472 | 1.021 | 1.8379 | 2025 Modal Y Combined spectra
2.449 | 0.51041 | 0.71458 | 1.0208 | 1.8375 | 2025 Modal Y Combined spectra
2.4495 | 0.51031 | 0.71443 | 1.0206 | 1.8371 | 2025 Modal Y Combined spectra
2.45 | 0.5102 | 0.71429 | 1.0204 | 1.8367 | 2025 Modal Y Combined spectra
2.4505 | 0.5101 | 0.71414 | 1.0202 | 1.8364 | 2025 Modal Y Combined spectra
2.451 | 0.51 | 0.71399 | 1.02 | 1.836 | 2025 Modal Y Combined spectra
2.4515 | 0.50989 | 0.71385 | 1.0198 | 1.8356 | 2025 Modal Y Combined spectra
2.452 | 0.50979 | 0.7137 | 1.0196 | 1.8352 | 2025 Modal Y Combined spectra
2.4525 | 0.50968 | 0.71356 | 1.0194 | 1.8349 | 2025 Modal Y Combined spectra
2.453 | 0.50958 | 0.71341 | 1.0192 | 1.8345 | 2025 Modal Y Combined spectra
2.4535 | 0.50948 | 0.71327 | 1.019 | 1.8341 | 2025 Modal Y Combined spectra
2.454 | 0.50937 | 0.71312 | 1.0187 | 1.8337 | 2025 Modal Y Combined spectra
2.4545 | 0.50927 | 0.71298 | 1.0185 | 1.8334 | 2025 Modal Y Combined spectra
2.455 | 0.50916 | 0.71283 | 1.0183 | 1.833 | 2025 Modal Y Combined spectra
2.4555 | 0.50906 | 0.71269 | 1.0181 | 1.8326 | 2025 Modal Y Combined spectra
2.456 | 0.50896 | 0.71254 | 1.0179 | 1.8322 | 2025 Modal Y Combined spectra
2.4565 | 0.50885 | 0.7124 | 1.0177 | 1.8319 | 2025 Modal Y Combined spectra
2.457 | 0.50875 | 0.71225 | 1.0175 | 1.8315 | 2025 Modal Y Combined spectra
2.4575 | 0.50865 | 0.71211 | 1.0173 | 1.8311 | 2025 Modal Y Combined spectra
2.458 | 0.50854 | 0.71196 | 1.0171 | 1.8308 | 2025 Modal Y Combined spectra
2.4585 | 0.50844 | 0.71182 | 1.0169 | 1.8304 | 2025 Modal Y Combined spectra
2.459 | 0.50834 | 0.71167 | 1.0167 | 1.83 | 2025 Modal Y Combined spectra
2.4595 | 0.50823 | 0.71153 | 1.0165 | 1.8296 | 2025 Modal Y Combined spectra
2.46 | 0.50813 | 0.71138 | 1.0163 | 1.8293 | 2025 Modal Y Combined spectra
2.4605 | 0.50803 | 0.71124 | 1.0161 | 1.8289 | 2025 Modal Y Combined spectra
2.461 | 0.50792 | 0.71109 | 1.0158 | 1.8285 | 2025 Modal Y Combined spectra
2.4615 | 0.50782 | 0.71095 | 1.0156 | 1.8282 | 2025 Modal Y Combined spectra
2.462 | 0.50772 | 0.7108 | 1.0154 | 1.8278 | 2025 Modal Y Combined spectra
2.4625 | 0.50761 | 0.71066 | 1.0152 | 1.8274 | 2025 Modal Y Combined spectra
2.463 | 0.50751 | 0.71052 | 1.015 | 1.827 | 2025 Modal Y Combined spectra
2.4635 | 0.50741 | 0.71037 | 1.0148 | 1.8267 | 2025 Modal Y Combined spectra
2.464 | 0.50731 | 0.71023 | 1.0146 | 1.8263 | 2025 Modal Y Combined spectra
2.4645 | 0.5072 | 0.71008 | 1.0144 | 1.8259 | 2025 Modal Y Combined spectra
2.465 | 0.5071 | 0.70994 | 1.0142 | 1.8256 | 2025 Modal Y Combined spectra
2.4655 | 0.507 | 0.7098 | 1.014 | 1.8252 | 2025 Modal Y Combined spectra
2.466 | 0.50689 | 0.70965 | 1.0138 | 1.8248 | 2025 Modal Y Combined spectra
2.4665 | 0.50679 | 0.70951 | 1.0136 | 1.8244 | 2025 Modal Y Combined spectra
2.467 | 0.50669 | 0.70936 | 1.0134 | 1.8241 | 2025 Modal Y Combined spectra
2.4675 | 0.50659 | 0.70922 | 1.0132 | 1.8237 | 2025 Modal Y Combined spectra
2.468 | 0.50648 | 0.70908 | 1.013 | 1.8233 | 2025 Modal Y Combined spectra
2.4685 | 0.50638 | 0.70893 | 1.0128 | 1.823 | 2025 Modal Y Combined spectra
2.469 | 0.50628 | 0.70879 | 1.0126 | 1.8226 | 2025 Modal Y Combined spectra
2.4695 | 0.50618 | 0.70865 | 1.0124 | 1.8222 | 2025 Modal Y Combined spectra
2.47 | 0.50607 | 0.7085 | 1.0121 | 1.8219 | 2025 Modal Y Combined spectra
2.4705 | 0.50597 | 0.70836 | 1.0119 | 1.8215 | 2025 Modal Y Combined spectra
2.471 | 0.50587 | 0.70822 | 1.0117 | 1.8211 | 2025 Modal Y Combined spectra
2.4715 | 0.50577 | 0.70807 | 1.0115 | 1.8208 | 2025 Modal Y Combined spectra
2.472 | 0.50566 | 0.70793 | 1.0113 | 1.8204 | 2025 Modal Y Combined spectra
2.4725 | 0.50556 | 0.70779 | 1.0111 | 1.82 | 2025 Modal Y Combined spectra
2.473 | 0.50546 | 0.70764 | 1.0109 | 1.8197 | 2025 Modal Y Combined spectra
2.4735 | 0.50536 | 0.7075 | 1.0107 | 1.8193 | 2025 Modal Y Combined spectra
2.474 | 0.50525 | 0.70736 | 1.0105 | 1.8189 | 2025 Modal Y Combined spectra
2.4745 | 0.50515 | 0.70721 | 1.0103 | 1.8185 | 2025 Modal Y Combined spectra
2.475 | 0.50505 | 0.70707 | 1.0101 | 1.8182 | 2025 Modal Y Combined spectra
2.4755 | 0.50495 | 0.70693 | 1.0099 | 1.8178 | 2025 Modal Y Combined spectra
2.476 | 0.50485 | 0.70679 | 1.0097 | 1.8174 | 2025 Modal Y Combined spectra
2.4765 | 0.50474 | 0.70664 | 1.0095 | 1.8171 | 2025 Modal Y Combined spectra
2.477 | 0.50464 | 0.7065 | 1.0093 | 1.8167 | 2025 Modal Y Combined spectra
2.4775 | 0.50454 | 0.70636 | 1.0091 | 1.8163 | 2025 Modal Y Combined spectra
2.478 | 0.50444 | 0.70621 | 1.0089 | 1.816 | 2025 Modal Y Combined spectra
2.4785 | 0.50434 | 0.70607 | 1.0087 | 1.8156 | 2025 Modal Y Combined spectra
2.479 | 0.50424 | 0.70593 | 1.0085 | 1.8152 | 2025 Modal Y Combined spectra
2.4795 | 0.50413 | 0.70579 | 1.0083 | 1.8149 | 2025 Modal Y Combined spectra
2.48 | 0.50403 | 0.70565 | 1.0081 | 1.8145 | 2025 Modal Y Combined spectra
2.4805 | 0.50393 | 0.7055 | 1.0079 | 1.8142 | 2025 Modal Y Combined spectra
2.481 | 0.50383 | 0.70536 | 1.0077 | 1.8138 | 2025 Modal Y Combined spectra
2.4815 | 0.50373 | 0.70522 | 1.0075 | 1.8134 | 2025 Modal Y Combined spectra
2.482 | 0.50363 | 0.70508 | 1.0073 | 1.8131 | 2025 Modal Y Combined spectra
2.4825 | 0.50352 | 0.70493 | 1.007 | 1.8127 | 2025 Modal Y Combined spectra
2.483 | 0.50342 | 0.70479 | 1.0068 | 1.8123 | 2025 Modal Y Combined spectra
2.4835 | 0.50332 | 0.70465 | 1.0066 | 1.812 | 2025 Modal Y Combined spectra
2.484 | 0.50322 | 0.70451 | 1.0064 | 1.8116 | 2025 Modal Y Combined spectra
2.4845 | 0.50312 | 0.70437 | 1.0062 | 1.8112 | 2025 Modal Y Combined spectra
2.485 | 0.50302 | 0.70423 | 1.006 | 1.8109 | 2025 Modal Y Combined spectra
2.4855 | 0.50292 | 0.70408 | 1.0058 | 1.8105 | 2025 Modal Y Combined spectra
2.486 | 0.50282 | 0.70394 | 1.0056 | 1.8101 | 2025 Modal Y Combined spectra
2.4865 | 0.50271 | 0.7038 | 1.0054 | 1.8098 | 2025 Modal Y Combined spectra
2.487 | 0.50261 | 0.70366 | 1.0052 | 1.8094 | 2025 Modal Y Combined spectra
2.4875 | 0.50251 | 0.70352 | 1.005 | 1.809 | 2025 Modal Y Combined spectra
2.488 | 0.50241 | 0.70338 | 1.0048 | 1.8087 | 2025 Modal Y Combined spectra
2.4885 | 0.50231 | 0.70323 | 1.0046 | 1.8083 | 2025 Modal Y Combined spectra
2.489 | 0.50221 | 0.70309 | 1.0044 | 1.808 | 2025 Modal Y Combined spectra
2.4895 | 0.50211 | 0.70295 | 1.0042 | 1.8076 | 2025 Modal Y Combined spectra
2.49 | 0.50201 | 0.70281 | 1.004 | 1.8072 | 2025 Modal Y Combined spectra
2.4905 | 0.50191 | 0.70267 | 1.0038 | 1.8069 | 2025 Modal Y Combined spectra
2.491 | 0.50181 | 0.70253 | 1.0036 | 1.8065 | 2025 Modal Y Combined spectra
2.4915 | 0.50171 | 0.70239 | 1.0034 | 1.8061 | 2025 Modal Y Combined spectra
2.492 | 0.50161 | 0.70225 | 1.0032 | 1.8058 | 2025 Modal Y Combined spectra
2.4925 | 0.5015 | 0.70211 | 1.003 | 1.8054 | 2025 Modal Y Combined spectra
2.493 | 0.5014 | 0.70197 | 1.0028 | 1.8051 | 2025 Modal Y Combined spectra
2.4935 | 0.5013 | 0.70182 | 1.0026 | 1.8047 | 2025 Modal Y Combined spectra
2.494 | 0.5012 | 0.70168 | 1.0024 | 1.8043 | 2025 Modal Y Combined spectra
2.4945 | 0.5011 | 0.70154 | 1.0022 | 1.804 | 2025 Modal Y Combined spectra
2.495 | 0.501 | 0.7014 | 1.002 | 1.8036 | 2025 Modal Y Combined spectra
2.4955 | 0.5009 | 0.70126 | 1.0018 | 1.8032 | 2025 Modal Y Combined spectra
2.496 | 0.5008 | 0.70112 | 1.0016 | 1.8029 | 2025 Modal Y Combined spectra
2.4965 | 0.5007 | 0.70098 | 1.0014 | 1.8025 | 2025 Modal Y Combined spectra
2.497 | 0.5006 | 0.70084 | 1.0012 | 1.8022 | 2025 Modal Y Combined spectra
2.4975 | 0.5005 | 0.7007 | 1.001 | 1.8018 | 2025 Modal Y Combined spectra
2.498 | 0.5004 | 0.70056 | 1.0008 | 1.8014 | 2025 Modal Y Combined spectra
2.4985 | 0.5003 | 0.70042 | 1.0006 | 1.8011 | 2025 Modal Y Combined spectra
2.499 | 0.5002 | 0.70028 | 1.0004 | 1.8007 | 2025 Modal Y Combined spectra
2.4995 | 0.5001 | 0.70014 | 1.0002 | 1.8004 | 2025 Modal Y Combined spectra
2.5 | 0.5 | 0.7 | 1 | 1.8 | 2025 Modal Y Combined spectra
2.5005 | 0.4999 | 0.69986 | 0.9998 | 1.7996 | 2025 Modal Y Combined spectra
2.501 | 0.4998 | 0.69972 | 0.9996 | 1.7993 | 2025 Modal Y Combined spectra
2.5015 | 0.4997 | 0.69958 | 0.9994 | 1.7989 | 2025 Modal Y Combined spectra
2.502 | 0.4996 | 0.69944 | 0.9992 | 1.7986 | 2025 Modal Y Combined spectra
2.5025 | 0.4995 | 0.6993 | 0.999 | 1.7982 | 2025 Modal Y Combined spectra
2.503 | 0.4994 | 0.69916 | 0.9988 | 1.7978 | 2025 Modal Y Combined spectra
2.5035 | 0.4993 | 0.69902 | 0.9986 | 1.7975 | 2025 Modal Y Combined spectra
2.504 | 0.4992 | 0.69888 | 0.9984 | 1.7971 | 2025 Modal Y Combined spectra
2.5045 | 0.4991 | 0.69874 | 0.9982 | 1.7968 | 2025 Modal Y Combined spectra
2.505 | 0.499 | 0.6986 | 0.998 | 1.7964 | 2025 Modal Y Combined spectra
2.5055 | 0.4989 | 0.69846 | 0.9978 | 1.796 | 2025 Modal Y Combined spectra
2.506 | 0.4988 | 0.69832 | 0.99761 | 1.7957 | 2025 Modal Y Combined spectra
2.5065 | 0.4987 | 0.69818 | 0.99741 | 1.7953 | 2025 Modal Y Combined spectra
2.507 | 0.4986 | 0.69805 | 0.99721 | 1.795 | 2025 Modal Y Combined spectra
2.5075 | 0.4985 | 0.69791 | 0.99701 | 1.7946 | 2025 Modal Y Combined spectra
2.508 | 0.49841 | 0.69777 | 0.99681 | 1.7943 | 2025 Modal Y Combined spectra
2.5085 | 0.49831 | 0.69763 | 0.99661 | 1.7939 | 2025 Modal Y Combined spectra
2.509 | 0.49821 | 0.69749 | 0.99641 | 1.7935 | 2025 Modal Y Combined spectra
2.5095 | 0.49811 | 0.69735 | 0.99621 | 1.7932 | 2025 Modal Y Combined spectra
2.51 | 0.49801 | 0.69721 | 0.99602 | 1.7928 | 2025 Modal Y Combined spectra
2.5105 | 0.49791 | 0.69707 | 0.99582 | 1.7925 | 2025 Modal Y Combined spectra
2.511 | 0.49781 | 0.69693 | 0.99562 | 1.7921 | 2025 Modal Y Combined spectra
2.5115 | 0.49771 | 0.69679 | 0.99542 | 1.7918 | 2025 Modal Y Combined spectra
2.512 | 0.49761 | 0.69666 | 0.99522 | 1.7914 | 2025 Modal Y Combined spectra
2.5125 | 0.49751 | 0.69652 | 0.99502 | 1.791 | 2025 Modal Y Combined spectra
2.513 | 0.49741 | 0.69638 | 0.99483 | 1.7907 | 2025 Modal Y Combined spectra
2.5135 | 0.49731 | 0.69624 | 0.99463 | 1.7903 | 2025 Modal Y Combined spectra
2.514 | 0.49722 | 0.6961 | 0.99443 | 1.79 | 2025 Modal Y Combined spectra
2.5145 | 0.49712 | 0.69596 | 0.99423 | 1.7896 | 2025 Modal Y Combined spectra
2.515 | 0.49702 | 0.69583 | 0.99404 | 1.7893 | 2025 Modal Y Combined spectra
2.5155 | 0.49692 | 0.69569 | 0.99384 | 1.7889 | 2025 Modal Y Combined spectra
2.516 | 0.49682 | 0.69555 | 0.99364 | 1.7886 | 2025 Modal Y Combined spectra
2.5165 | 0.49672 | 0.69541 | 0.99344 | 1.7882 | 2025 Modal Y Combined spectra
2.517 | 0.49662 | 0.69527 | 0.99325 | 1.7878 | 2025 Modal Y Combined spectra
2.5175 | 0.49652 | 0.69513 | 0.99305 | 1.7875 | 2025 Modal Y Combined spectra
2.518 | 0.49643 | 0.695 | 0.99285 | 1.7871 | 2025 Modal Y Combined spectra
2.5185 | 0.49633 | 0.69486 | 0.99265 | 1.7868 | 2025 Modal Y Combined spectra
2.519 | 0.49623 | 0.69472 | 0.99246 | 1.7864 | 2025 Modal Y Combined spectra
2.5195 | 0.49613 | 0.69458 | 0.99226 | 1.7861 | 2025 Modal Y Combined spectra
2.52 | 0.49603 | 0.69444 | 0.99206 | 1.7857 | 2025 Modal Y Combined spectra
2.5205 | 0.49593 | 0.69431 | 0.99187 | 1.7854 | 2025 Modal Y Combined spectra
2.521 | 0.49583 | 0.69417 | 0.99167 | 1.785 | 2025 Modal Y Combined spectra
2.5215 | 0.49574 | 0.69403 | 0.99147 | 1.7847 | 2025 Modal Y Combined spectra
2.522 | 0.49564 | 0.69389 | 0.99128 | 1.7843 | 2025 Modal Y Combined spectra
2.5225 | 0.49554 | 0.69376 | 0.99108 | 1.7839 | 2025 Modal Y Combined spectra
2.523 | 0.49544 | 0.69362 | 0.99088 | 1.7836 | 2025 Modal Y Combined spectra
2.5235 | 0.49534 | 0.69348 | 0.99069 | 1.7832 | 2025 Modal Y Combined spectra
2.524 | 0.49525 | 0.69334 | 0.99049 | 1.7829 | 2025 Modal Y Combined spectra
2.5245 | 0.49515 | 0.69321 | 0.9903 | 1.7825 | 2025 Modal Y Combined spectra
2.525 | 0.49505 | 0.69307 | 0.9901 | 1.7822 | 2025 Modal Y Combined spectra
2.5255 | 0.49495 | 0.69293 | 0.9899 | 1.7818 | 2025 Modal Y Combined spectra
2.526 | 0.49485 | 0.69279 | 0.98971 | 1.7815 | 2025 Modal Y Combined spectra
2.5265 | 0.49476 | 0.69266 | 0.98951 | 1.7811 | 2025 Modal Y Combined spectra
2.527 | 0.49466 | 0.69252 | 0.98932 | 1.7808 | 2025 Modal Y Combined spectra
2.5275 | 0.49456 | 0.69238 | 0.98912 | 1.7804 | 2025 Modal Y Combined spectra
2.528 | 0.49446 | 0.69225 | 0.98892 | 1.7801 | 2025 Modal Y Combined spectra
2.5285 | 0.49436 | 0.69211 | 0.98873 | 1.7797 | 2025 Modal Y Combined spectra
2.529 | 0.49427 | 0.69197 | 0.98853 | 1.7794 | 2025 Modal Y Combined spectra
2.5295 | 0.49417 | 0.69184 | 0.98834 | 1.779 | 2025 Modal Y Combined spectra
2.53 | 0.49407 | 0.6917 | 0.98814 | 1.7787 | 2025 Modal Y Combined spectra
2.5305 | 0.49397 | 0.69156 | 0.98795 | 1.7783 | 2025 Modal Y Combined spectra
2.531 | 0.49388 | 0.69143 | 0.98775 | 1.778 | 2025 Modal Y Combined spectra
2.5315 | 0.49378 | 0.69129 | 0.98756 | 1.7776 | 2025 Modal Y Combined spectra
2.532 | 0.49368 | 0.69115 | 0.98736 | 1.7773 | 2025 Modal Y Combined spectra
2.5325 | 0.49358 | 0.69102 | 0.98717 | 1.7769 | 2025 Modal Y Combined spectra
2.533 | 0.49349 | 0.69088 | 0.98697 | 1.7765 | 2025 Modal Y Combined spectra
2.5335 | 0.49339 | 0.69074 | 0.98678 | 1.7762 | 2025 Modal Y Combined spectra
2.534 | 0.49329 | 0.69061 | 0.98658 | 1.7758 | 2025 Modal Y Combined spectra
2.5345 | 0.49319 | 0.69047 | 0.98639 | 1.7755 | 2025 Modal Y Combined spectra
2.535 | 0.4931 | 0.69034 | 0.98619 | 1.7751 | 2025 Modal Y Combined spectra
2.5355 | 0.493 | 0.6902 | 0.986 | 1.7748 | 2025 Modal Y Combined spectra
2.536 | 0.4929 | 0.69006 | 0.9858 | 1.7744 | 2025 Modal Y Combined spectra
2.5365 | 0.49281 | 0.68993 | 0.98561 | 1.7741 | 2025 Modal Y Combined spectra
2.537 | 0.49271 | 0.68979 | 0.98542 | 1.7737 | 2025 Modal Y Combined spectra
2.5375 | 0.49261 | 0.68966 | 0.98522 | 1.7734 | 2025 Modal Y Combined spectra
2.538 | 0.49251 | 0.68952 | 0.98503 | 1.773 | 2025 Modal Y Combined spectra
2.5385 | 0.49242 | 0.68938 | 0.98483 | 1.7727 | 2025 Modal Y Combined spectra
2.539 | 0.49232 | 0.68925 | 0.98464 | 1.7724 | 2025 Modal Y Combined spectra
2.5395 | 0.49222 | 0.68911 | 0.98445 | 1.772 | 2025 Modal Y Combined spectra
2.54 | 0.49213 | 0.68898 | 0.98425 | 1.7717 | 2025 Modal Y Combined spectra
2.5405 | 0.49203 | 0.68884 | 0.98406 | 1.7713 | 2025 Modal Y Combined spectra
2.541 | 0.49193 | 0.68871 | 0.98386 | 1.771 | 2025 Modal Y Combined spectra
2.5415 | 0.49184 | 0.68857 | 0.98367 | 1.7706 | 2025 Modal Y Combined spectra
2.542 | 0.49174 | 0.68843 | 0.98348 | 1.7703 | 2025 Modal Y Combined spectra
2.5425 | 0.49164 | 0.6883 | 0.98328 | 1.7699 | 2025 Modal Y Combined spectra
2.543 | 0.49155 | 0.68816 | 0.98309 | 1.7696 | 2025 Modal Y Combined spectra
2.5435 | 0.49145 | 0.68803 | 0.9829 | 1.7692 | 2025 Modal Y Combined spectra
2.544 | 0.49135 | 0.68789 | 0.9827 | 1.7689 | 2025 Modal Y Combined spectra
2.5445 | 0.49126 | 0.68776 | 0.98251 | 1.7685 | 2025 Modal Y Combined spectra
2.545 | 0.49116 | 0.68762 | 0.98232 | 1.7682 | 2025 Modal Y Combined spectra
2.5455 | 0.49106 | 0.68749 | 0.98213 | 1.7678 | 2025 Modal Y Combined spectra
2.546 | 0.49097 | 0.68735 | 0.98193 | 1.7675 | 2025 Modal Y Combined spectra
2.5465 | 0.49087 | 0.68722 | 0.98174 | 1.7671 | 2025 Modal Y Combined spectra
2.547 | 0.49077 | 0.68708 | 0.98155 | 1.7668 | 2025 Modal Y Combined spectra
2.5475 | 0.49068 | 0.68695 | 0.98135 | 1.7664 | 2025 Modal Y Combined spectra
2.548 | 0.49058 | 0.68681 | 0.98116 | 1.7661 | 2025 Modal Y Combined spectra
2.5485 | 0.49048 | 0.68668 | 0.98097 | 1.7657 | 2025 Modal Y Combined spectra
2.549 | 0.49039 | 0.68654 | 0.98078 | 1.7654 | 2025 Modal Y Combined spectra
2.5495 | 0.49029 | 0.68641 | 0.98058 | 1.7651 | 2025 Modal Y Combined spectra
2.55 | 0.4902 | 0.68627 | 0.98039 | 1.7647 | 2025 Modal Y Combined spectra
2.5505 | 0.4901 | 0.68614 | 0.9802 | 1.7644 | 2025 Modal Y Combined spectra
2.551 | 0.49 | 0.68601 | 0.98001 | 1.764 | 2025 Modal Y Combined spectra
2.5515 | 0.48991 | 0.68587 | 0.97982 | 1.7637 | 2025 Modal Y Combined spectra
2.552 | 0.48981 | 0.68574 | 0.97962 | 1.7633 | 2025 Modal Y Combined spectra
2.5525 | 0.48972 | 0.6856 | 0.97943 | 1.763 | 2025 Modal Y Combined spectra
2.553 | 0.48962 | 0.68547 | 0.97924 | 1.7626 | 2025 Modal Y Combined spectra
2.5535 | 0.48952 | 0.68533 | 0.97905 | 1.7623 | 2025 Modal Y Combined spectra
2.554 | 0.48943 | 0.6852 | 0.97886 | 1.7619 | 2025 Modal Y Combined spectra
2.5545 | 0.48933 | 0.68507 | 0.97867 | 1.7616 | 2025 Modal Y Combined spectra
2.555 | 0.48924 | 0.68493 | 0.97847 | 1.7613 | 2025 Modal Y Combined spectra
2.5555 | 0.48914 | 0.6848 | 0.97828 | 1.7609 | 2025 Modal Y Combined spectra
2.556 | 0.48905 | 0.68466 | 0.97809 | 1.7606 | 2025 Modal Y Combined spectra
2.5565 | 0.48895 | 0.68453 | 0.9779 | 1.7602 | 2025 Modal Y Combined spectra
2.557 | 0.48885 | 0.6844 | 0.97771 | 1.7599 | 2025 Modal Y Combined spectra
2.5575 | 0.48876 | 0.68426 | 0.97752 | 1.7595 | 2025 Modal Y Combined spectra
2.558 | 0.48866 | 0.68413 | 0.97733 | 1.7592 | 2025 Modal Y Combined spectra
2.5585 | 0.48857 | 0.68399 | 0.97714 | 1.7588 | 2025 Modal Y Combined spectra
2.559 | 0.48847 | 0.68386 | 0.97694 | 1.7585 | 2025 Modal Y Combined spectra
2.5595 | 0.48838 | 0.68373 | 0.97675 | 1.7582 | 2025 Modal Y Combined spectra
2.56 | 0.48828 | 0.68359 | 0.97656 | 1.7578 | 2025 Modal Y Combined spectra
2.5605 | 0.48819 | 0.68346 | 0.97637 | 1.7575 | 2025 Modal Y Combined spectra
2.561 | 0.48809 | 0.68333 | 0.97618 | 1.7571 | 2025 Modal Y Combined spectra
2.5615 | 0.488 | 0.68319 | 0.97599 | 1.7568 | 2025 Modal Y Combined spectra
2.562 | 0.4879 | 0.68306 | 0.9758 | 1.7564 | 2025 Modal Y Combined spectra
2.5625 | 0.4878 | 0.68293 | 0.97561 | 1.7561 | 2025 Modal Y Combined spectra
2.563 | 0.48771 | 0.68279 | 0.97542 | 1.7558 | 2025 Modal Y Combined spectra
2.5635 | 0.48761 | 0.68266 | 0.97523 | 1.7554 | 2025 Modal Y Combined spectra
2.564 | 0.48752 | 0.68253 | 0.97504 | 1.7551 | 2025 Modal Y Combined spectra
2.5645 | 0.48742 | 0.68239 | 0.97485 | 1.7547 | 2025 Modal Y Combined spectra
2.565 | 0.48733 | 0.68226 | 0.97466 | 1.7544 | 2025 Modal Y Combined spectra
2.5655 | 0.48723 | 0.68213 | 0.97447 | 1.754 | 2025 Modal Y Combined spectra
2.566 | 0.48714 | 0.682 | 0.97428 | 1.7537 | 2025 Modal Y Combined spectra
2.5665 | 0.48704 | 0.68186 | 0.97409 | 1.7534 | 2025 Modal Y Combined spectra
2.567 | 0.48695 | 0.68173 | 0.9739 | 1.753 | 2025 Modal Y Combined spectra
2.5675 | 0.48685 | 0.6816 | 0.97371 | 1.7527 | 2025 Modal Y Combined spectra
2.568 | 0.48676 | 0.68146 | 0.97352 | 1.7523 | 2025 Modal Y Combined spectra
2.5685 | 0.48667 | 0.68133 | 0.97333 | 1.752 | 2025 Modal Y Combined spectra
2.569 | 0.48657 | 0.6812 | 0.97314 | 1.7517 | 2025 Modal Y Combined spectra
2.5695 | 0.48648 | 0.68107 | 0.97295 | 1.7513 | 2025 Modal Y Combined spectra
2.57 | 0.48638 | 0.68093 | 0.97276 | 1.751 | 2025 Modal Y Combined spectra
2.5705 | 0.48629 | 0.6808 | 0.97257 | 1.7506 | 2025 Modal Y Combined spectra
2.571 | 0.48619 | 0.68067 | 0.97238 | 1.7503 | 2025 Modal Y Combined spectra
2.5715 | 0.4861 | 0.68054 | 0.9722 | 1.75 | 2025 Modal Y Combined spectra
2.572 | 0.486 | 0.6804 | 0.97201 | 1.7496 | 2025 Modal Y Combined spectra
2.5725 | 0.48591 | 0.68027 | 0.97182 | 1.7493 | 2025 Modal Y Combined spectra
2.573 | 0.48581 | 0.68014 | 0.97163 | 1.7489 | 2025 Modal Y Combined spectra
2.5735 | 0.48572 | 0.68001 | 0.97144 | 1.7486 | 2025 Modal Y Combined spectra
2.574 | 0.48563 | 0.67988 | 0.97125 | 1.7483 | 2025 Modal Y Combined spectra
2.5745 | 0.48553 | 0.67974 | 0.97106 | 1.7479 | 2025 Modal Y Combined spectra
2.575 | 0.48544 | 0.67961 | 0.97087 | 1.7476 | 2025 Modal Y Combined spectra
2.5755 | 0.48534 | 0.67948 | 0.97069 | 1.7472 | 2025 Modal Y Combined spectra
2.576 | 0.48525 | 0.67935 | 0.9705 | 1.7469 | 2025 Modal Y Combined spectra
2.5765 | 0.48515 | 0.67922 | 0.97031 | 1.7466 | 2025 Modal Y Combined spectra
2.577 | 0.48506 | 0.67908 | 0.97012 | 1.7462 | 2025 Modal Y Combined spectra
2.5775 | 0.48497 | 0.67895 | 0.96993 | 1.7459 | 2025 Modal Y Combined spectra
2.578 | 0.48487 | 0.67882 | 0.96974 | 1.7455 | 2025 Modal Y Combined spectra
2.5785 | 0.48478 | 0.67869 | 0.96956 | 1.7452 | 2025 Modal Y Combined spectra
2.579 | 0.48468 | 0.67856 | 0.96937 | 1.7449 | 2025 Modal Y Combined spectra
2.5795 | 0.48459 | 0.67843 | 0.96918 | 1.7445 | 2025 Modal Y Combined spectra
2.58 | 0.4845 | 0.67829 | 0.96899 | 1.7442 | 2025 Modal Y Combined spectra
2.5805 | 0.4844 | 0.67816 | 0.9688 | 1.7438 | 2025 Modal Y Combined spectra
2.581 | 0.48431 | 0.67803 | 0.96862 | 1.7435 | 2025 Modal Y Combined spectra
2.5815 | 0.48421 | 0.6779 | 0.96843 | 1.7432 | 2025 Modal Y Combined spectra
2.582 | 0.48412 | 0.67777 | 0.96824 | 1.7428 | 2025 Modal Y Combined spectra
2.5825 | 0.48403 | 0.67764 | 0.96805 | 1.7425 | 2025 Modal Y Combined spectra
2.583 | 0.48393 | 0.67751 | 0.96787 | 1.7422 | 2025 Modal Y Combined spectra
2.5835 | 0.48384 | 0.67738 | 0.96768 | 1.7418 | 2025 Modal Y Combined spectra
2.584 | 0.48375 | 0.67724 | 0.96749 | 1.7415 | 2025 Modal Y Combined spectra
2.5845 | 0.48365 | 0.67711 | 0.96731 | 1.7411 | 2025 Modal Y Combined spectra
2.585 | 0.48356 | 0.67698 | 0.96712 | 1.7408 | 2025 Modal Y Combined spectra
2.5855 | 0.48347 | 0.67685 | 0.96693 | 1.7405 | 2025 Modal Y Combined spectra
2.586 | 0.48337 | 0.67672 | 0.96674 | 1.7401 | 2025 Modal Y Combined spectra
2.5865 | 0.48328 | 0.67659 | 0.96656 | 1.7398 | 2025 Modal Y Combined spectra
2.587 | 0.48319 | 0.67646 | 0.96637 | 1.7395 | 2025 Modal Y Combined spectra
2.5875 | 0.48309 | 0.67633 | 0.96618 | 1.7391 | 2025 Modal Y Combined spectra
2.588 | 0.483 | 0.6762 | 0.966 | 1.7388 | 2025 Modal Y Combined spectra
2.5885 | 0.48291 | 0.67607 | 0.96581 | 1.7385 | 2025 Modal Y Combined spectra
2.589 | 0.48281 | 0.67594 | 0.96562 | 1.7381 | 2025 Modal Y Combined spectra
2.5895 | 0.48272 | 0.67581 | 0.96544 | 1.7378 | 2025 Modal Y Combined spectra
2.59 | 0.48263 | 0.67568 | 0.96525 | 1.7375 | 2025 Modal Y Combined spectra
2.5905 | 0.48253 | 0.67555 | 0.96506 | 1.7371 | 2025 Modal Y Combined spectra
2.591 | 0.48244 | 0.67541 | 0.96488 | 1.7368 | 2025 Modal Y Combined spectra
2.5915 | 0.48235 | 0.67528 | 0.96469 | 1.7364 | 2025 Modal Y Combined spectra
2.592 | 0.48225 | 0.67515 | 0.96451 | 1.7361 | 2025 Modal Y Combined spectra
2.5925 | 0.48216 | 0.67502 | 0.96432 | 1.7358 | 2025 Modal Y Combined spectra
2.593 | 0.48207 | 0.67489 | 0.96413 | 1.7354 | 2025 Modal Y Combined spectra
2.5935 | 0.48197 | 0.67476 | 0.96395 | 1.7351 | 2025 Modal Y Combined spectra
2.594 | 0.48188 | 0.67463 | 0.96376 | 1.7348 | 2025 Modal Y Combined spectra
2.5945 | 0.48179 | 0.6745 | 0.96358 | 1.7344 | 2025 Modal Y Combined spectra
2.595 | 0.4817 | 0.67437 | 0.96339 | 1.7341 | 2025 Modal Y Combined spectra
2.5955 | 0.4816 | 0.67424 | 0.96321 | 1.7338 | 2025 Modal Y Combined spectra
2.596 | 0.48151 | 0.67411 | 0.96302 | 1.7334 | 2025 Modal Y Combined spectra
2.5965 | 0.48142 | 0.67398 | 0.96283 | 1.7331 | 2025 Modal Y Combined spectra
2.597 | 0.48132 | 0.67385 | 0.96265 | 1.7328 | 2025 Modal Y Combined spectra
2.5975 | 0.48123 | 0.67372 | 0.96246 | 1.7324 | 2025 Modal Y Combined spectra
2.598 | 0.48114 | 0.6736 | 0.96228 | 1.7321 | 2025 Modal Y Combined spectra
2.5985 | 0.48105 | 0.67347 | 0.96209 | 1.7318 | 2025 Modal Y Combined spectra
2.599 | 0.48095 | 0.67334 | 0.96191 | 1.7314 | 2025 Modal Y Combined spectra
2.5995 | 0.48086 | 0.67321 | 0.96172 | 1.7311 | 2025 Modal Y Combined spectra
2.6 | 0.48077 | 0.67308 | 0.96154 | 1.7308 | 2025 Modal Y Combined spectra
2.6005 | 0.48068 | 0.67295 | 0.96135 | 1.7304 | 2025 Modal Y Combined spectra
2.601 | 0.48058 | 0.67282 | 0.96117 | 1.7301 | 2025 Modal Y Combined spectra
2.6015 | 0.48049 | 0.67269 | 0.96098 | 1.7298 | 2025 Modal Y Combined spectra
2.602 | 0.4804 | 0.67256 | 0.9608 | 1.7294 | 2025 Modal Y Combined spectra
2.6025 | 0.48031 | 0.67243 | 0.96061 | 1.7291 | 2025 Modal Y Combined spectra
2.603 | 0.48022 | 0.6723 | 0.96043 | 1.7288 | 2025 Modal Y Combined spectra
2.6035 | 0.48012 | 0.67217 | 0.96025 | 1.7284 | 2025 Modal Y Combined spectra
2.604 | 0.48003 | 0.67204 | 0.96006 | 1.7281 | 2025 Modal Y Combined spectra
2.6045 | 0.47994 | 0.67191 | 0.95988 | 1.7278 | 2025 Modal Y Combined spectra
2.605 | 0.47985 | 0.67179 | 0.95969 | 1.7274 | 2025 Modal Y Combined spectra
2.6055 | 0.47975 | 0.67166 | 0.95951 | 1.7271 | 2025 Modal Y Combined spectra
2.606 | 0.47966 | 0.67153 | 0.95932 | 1.7268 | 2025 Modal Y Combined spectra
2.6065 | 0.47957 | 0.6714 | 0.95914 | 1.7265 | 2025 Modal Y Combined spectra
2.607 | 0.47948 | 0.67127 | 0.95896 | 1.7261 | 2025 Modal Y Combined spectra
2.6075 | 0.47939 | 0.67114 | 0.95877 | 1.7258 | 2025 Modal Y Combined spectra
2.608 | 0.47929 | 0.67101 | 0.95859 | 1.7255 | 2025 Modal Y Combined spectra
2.6085 | 0.4792 | 0.67088 | 0.95841 | 1.7251 | 2025 Modal Y Combined spectra
2.609 | 0.47911 | 0.67076 | 0.95822 | 1.7248 | 2025 Modal Y Combined spectra
2.6095 | 0.47902 | 0.67063 | 0.95804 | 1.7245 | 2025 Modal Y Combined spectra
2.61 | 0.47893 | 0.6705 | 0.95785 | 1.7241 | 2025 Modal Y Combined spectra
2.6105 | 0.47884 | 0.67037 | 0.95767 | 1.7238 | 2025 Modal Y Combined spectra
2.611 | 0.47874 | 0.67024 | 0.95749 | 1.7235 | 2025 Modal Y Combined spectra
2.6115 | 0.47865 | 0.67011 | 0.9573 | 1.7231 | 2025 Modal Y Combined spectra
2.612 | 0.47856 | 0.66998 | 0.95712 | 1.7228 | 2025 Modal Y Combined spectra
2.6125 | 0.47847 | 0.66986 | 0.95694 | 1.7225 | 2025 Modal Y Combined spectra
2.613 | 0.47838 | 0.66973 | 0.95675 | 1.7222 | 2025 Modal Y Combined spectra
2.6135 | 0.47829 | 0.6696 | 0.95657 | 1.7218 | 2025 Modal Y Combined spectra
2.614 | 0.47819 | 0.66947 | 0.95639 | 1.7215 | 2025 Modal Y Combined spectra
2.6145 | 0.4781 | 0.66934 | 0.95621 | 1.7212 | 2025 Modal Y Combined spectra
2.615 | 0.47801 | 0.66922 | 0.95602 | 1.7208 | 2025 Modal Y Combined spectra
2.6155 | 0.47792 | 0.66909 | 0.95584 | 1.7205 | 2025 Modal Y Combined spectra
2.616 | 0.47783 | 0.66896 | 0.95566 | 1.7202 | 2025 Modal Y Combined spectra
2.6165 | 0.47774 | 0.66883 | 0.95547 | 1.7199 | 2025 Modal Y Combined spectra
2.617 | 0.47765 | 0.6687 | 0.95529 | 1.7195 | 2025 Modal Y Combined spectra
2.6175 | 0.47755 | 0.66858 | 0.95511 | 1.7192 | 2025 Modal Y Combined spectra
2.618 | 0.47746 | 0.66845 | 0.95493 | 1.7189 | 2025 Modal Y Combined spectra
2.6185 | 0.47737 | 0.66832 | 0.95475 | 1.7185 | 2025 Modal Y Combined spectra
2.619 | 0.47728 | 0.66819 | 0.95456 | 1.7182 | 2025 Modal Y Combined spectra
2.6195 | 0.47719 | 0.66807 | 0.95438 | 1.7179 | 2025 Modal Y Combined spectra
2.62 | 0.4771 | 0.66794 | 0.9542 | 1.7176 | 2025 Modal Y Combined spectra
2.6205 | 0.47701 | 0.66781 | 0.95402 | 1.7172 | 2025 Modal Y Combined spectra
2.621 | 0.47692 | 0.66768 | 0.95383 | 1.7169 | 2025 Modal Y Combined spectra
2.6215 | 0.47683 | 0.66756 | 0.95365 | 1.7166 | 2025 Modal Y Combined spectra
2.622 | 0.47674 | 0.66743 | 0.95347 | 1.7162 | 2025 Modal Y Combined spectra
2.6225 | 0.47664 | 0.6673 | 0.95329 | 1.7159 | 2025 Modal Y Combined spectra
2.623 | 0.47655 | 0.66717 | 0.95311 | 1.7156 | 2025 Modal Y Combined spectra
2.6235 | 0.47646 | 0.66705 | 0.95293 | 1.7153 | 2025 Modal Y Combined spectra
2.624 | 0.47637 | 0.66692 | 0.95274 | 1.7149 | 2025 Modal Y Combined spectra
2.6245 | 0.47628 | 0.66679 | 0.95256 | 1.7146 | 2025 Modal Y Combined spectra
2.625 | 0.47619 | 0.66667 | 0.95238 | 1.7143 | 2025 Modal Y Combined spectra
2.6255 | 0.4761 | 0.66654 | 0.9522 | 1.714 | 2025 Modal Y Combined spectra
2.626 | 0.47601 | 0.66641 | 0.95202 | 1.7136 | 2025 Modal Y Combined spectra
2.6265 | 0.47592 | 0.66629 | 0.95184 | 1.7133 | 2025 Modal Y Combined spectra
2.627 | 0.47583 | 0.66616 | 0.95166 | 1.713 | 2025 Modal Y Combined spectra
2.6275 | 0.47574 | 0.66603 | 0.95147 | 1.7127 | 2025 Modal Y Combined spectra
2.628 | 0.47565 | 0.66591 | 0.95129 | 1.7123 | 2025 Modal Y Combined spectra
2.6285 | 0.47556 | 0.66578 | 0.95111 | 1.712 | 2025 Modal Y Combined spectra
2.629 | 0.47547 | 0.66565 | 0.95093 | 1.7117 | 2025 Modal Y Combined spectra
2.6295 | 0.47538 | 0.66553 | 0.95075 | 1.7114 | 2025 Modal Y Combined spectra
2.63 | 0.47529 | 0.6654 | 0.95057 | 1.711 | 2025 Modal Y Combined spectra
2.6305 | 0.47519 | 0.66527 | 0.95039 | 1.7107 | 2025 Modal Y Combined spectra
2.631 | 0.4751 | 0.66515 | 0.95021 | 1.7104 | 2025 Modal Y Combined spectra
2.6315 | 0.47501 | 0.66502 | 0.95003 | 1.7101 | 2025 Modal Y Combined spectra
2.632 | 0.47492 | 0.66489 | 0.94985 | 1.7097 | 2025 Modal Y Combined spectra
2.6325 | 0.47483 | 0.66477 | 0.94967 | 1.7094 | 2025 Modal Y Combined spectra
2.633 | 0.47474 | 0.66464 | 0.94949 | 1.7091 | 2025 Modal Y Combined spectra
2.6335 | 0.47465 | 0.66451 | 0.94931 | 1.7088 | 2025 Modal Y Combined spectra
2.634 | 0.47456 | 0.66439 | 0.94913 | 1.7084 | 2025 Modal Y Combined spectra
2.6345 | 0.47447 | 0.66426 | 0.94895 | 1.7081 | 2025 Modal Y Combined spectra
2.635 | 0.47438 | 0.66414 | 0.94877 | 1.7078 | 2025 Modal Y Combined spectra
2.6355 | 0.47429 | 0.66401 | 0.94859 | 1.7075 | 2025 Modal Y Combined spectra
2.636 | 0.4742 | 0.66388 | 0.94841 | 1.7071 | 2025 Modal Y Combined spectra
2.6365 | 0.47411 | 0.66376 | 0.94823 | 1.7068 | 2025 Modal Y Combined spectra
2.637 | 0.47402 | 0.66363 | 0.94805 | 1.7065 | 2025 Modal Y Combined spectra
2.6375 | 0.47393 | 0.66351 | 0.94787 | 1.7062 | 2025 Modal Y Combined spectra
2.638 | 0.47384 | 0.66338 | 0.94769 | 1.7058 | 2025 Modal Y Combined spectra
2.6385 | 0.47375 | 0.66326 | 0.94751 | 1.7055 | 2025 Modal Y Combined spectra
2.639 | 0.47366 | 0.66313 | 0.94733 | 1.7052 | 2025 Modal Y Combined spectra
2.6395 | 0.47357 | 0.663 | 0.94715 | 1.7049 | 2025 Modal Y Combined spectra
2.64 | 0.47348 | 0.66288 | 0.94697 | 1.7045 | 2025 Modal Y Combined spectra
2.6405 | 0.4734 | 0.66275 | 0.94679 | 1.7042 | 2025 Modal Y Combined spectra
2.641 | 0.47331 | 0.66263 | 0.94661 | 1.7039 | 2025 Modal Y Combined spectra
2.6415 | 0.47322 | 0.6625 | 0.94643 | 1.7036 | 2025 Modal Y Combined spectra
2.642 | 0.47313 | 0.66238 | 0.94625 | 1.7033 | 2025 Modal Y Combined spectra
2.6425 | 0.47304 | 0.66225 | 0.94607 | 1.7029 | 2025 Modal Y Combined spectra
2.643 | 0.47295 | 0.66213 | 0.94589 | 1.7026 | 2025 Modal Y Combined spectra
2.6435 | 0.47286 | 0.662 | 0.94572 | 1.7023 | 2025 Modal Y Combined spectra
2.644 | 0.47277 | 0.66188 | 0.94554 | 1.702 | 2025 Modal Y Combined spectra
2.6445 | 0.47268 | 0.66175 | 0.94536 | 1.7016 | 2025 Modal Y Combined spectra
2.645 | 0.47259 | 0.66163 | 0.94518 | 1.7013 | 2025 Modal Y Combined spectra
2.6455 | 0.4725 | 0.6615 | 0.945 | 1.701 | 2025 Modal Y Combined spectra
2.646 | 0.47241 | 0.66138 | 0.94482 | 1.7007 | 2025 Modal Y Combined spectra
2.6465 | 0.47232 | 0.66125 | 0.94464 | 1.7004 | 2025 Modal Y Combined spectra
2.647 | 0.47223 | 0.66113 | 0.94447 | 1.7 | 2025 Modal Y Combined spectra
2.6475 | 0.47214 | 0.661 | 0.94429 | 1.6997 | 2025 Modal Y Combined spectra
2.648 | 0.47205 | 0.66088 | 0.94411 | 1.6994 | 2025 Modal Y Combined spectra
2.6485 | 0.47197 | 0.66075 | 0.94393 | 1.6991 | 2025 Modal Y Combined spectra
2.649 | 0.47188 | 0.66063 | 0.94375 | 1.6988 | 2025 Modal Y Combined spectra
2.6495 | 0.47179 | 0.6605 | 0.94357 | 1.6984 | 2025 Modal Y Combined spectra
2.65 | 0.4717 | 0.66038 | 0.9434 | 1.6981 | 2025 Modal Y Combined spectra
2.6505 | 0.47161 | 0.66025 | 0.94322 | 1.6978 | 2025 Modal Y Combined spectra
2.651 | 0.47152 | 0.66013 | 0.94304 | 1.6975 | 2025 Modal Y Combined spectra
2.6515 | 0.47143 | 0.66 | 0.94286 | 1.6972 | 2025 Modal Y Combined spectra
2.652 | 0.47134 | 0.65988 | 0.94268 | 1.6968 | 2025 Modal Y Combined spectra
2.6525 | 0.47125 | 0.65975 | 0.94251 | 1.6965 | 2025 Modal Y Combined spectra
2.653 | 0.47116 | 0.65963 | 0.94233 | 1.6962 | 2025 Modal Y Combined spectra
2.6535 | 0.47108 | 0.65951 | 0.94215 | 1.6959 | 2025 Modal Y Combined spectra
2.654 | 0.47099 | 0.65938 | 0.94197 | 1.6956 | 2025 Modal Y Combined spectra
2.6545 | 0.4709 | 0.65926 | 0.9418 | 1.6952 | 2025 Modal Y Combined spectra
2.655 | 0.47081 | 0.65913 | 0.94162 | 1.6949 | 2025 Modal Y Combined spectra
2.6555 | 0.47072 | 0.65901 | 0.94144 | 1.6946 | 2025 Modal Y Combined spectra
2.656 | 0.47063 | 0.65889 | 0.94127 | 1.6943 | 2025 Modal Y Combined spectra
2.6565 | 0.47054 | 0.65876 | 0.94109 | 1.694 | 2025 Modal Y Combined spectra
2.657 | 0.47046 | 0.65864 | 0.94091 | 1.6936 | 2025 Modal Y Combined spectra
2.6575 | 0.47037 | 0.65851 | 0.94073 | 1.6933 | 2025 Modal Y Combined spectra
2.658 | 0.47028 | 0.65839 | 0.94056 | 1.693 | 2025 Modal Y Combined spectra
2.6585 | 0.47019 | 0.65827 | 0.94038 | 1.6927 | 2025 Modal Y Combined spectra
2.659 | 0.4701 | 0.65814 | 0.9402 | 1.6924 | 2025 Modal Y Combined spectra
2.6595 | 0.47001 | 0.65802 | 0.94003 | 1.692 | 2025 Modal Y Combined spectra
2.66 | 0.46992 | 0.65789 | 0.93985 | 1.6917 | 2025 Modal Y Combined spectra
2.6605 | 0.46984 | 0.65777 | 0.93967 | 1.6914 | 2025 Modal Y Combined spectra
2.661 | 0.46975 | 0.65765 | 0.9395 | 1.6911 | 2025 Modal Y Combined spectra
2.6615 | 0.46966 | 0.65752 | 0.93932 | 1.6908 | 2025 Modal Y Combined spectra
2.662 | 0.46957 | 0.6574 | 0.93914 | 1.6905 | 2025 Modal Y Combined spectra
2.6625 | 0.46948 | 0.65728 | 0.93897 | 1.6901 | 2025 Modal Y Combined spectra
2.663 | 0.4694 | 0.65715 | 0.93879 | 1.6898 | 2025 Modal Y Combined spectra
2.6635 | 0.46931 | 0.65703 | 0.93861 | 1.6895 | 2025 Modal Y Combined spectra
2.664 | 0.46922 | 0.65691 | 0.93844 | 1.6892 | 2025 Modal Y Combined spectra
2.6645 | 0.46913 | 0.65678 | 0.93826 | 1.6889 | 2025 Modal Y Combined spectra
2.665 | 0.46904 | 0.65666 | 0.93809 | 1.6886 | 2025 Modal Y Combined spectra
2.6655 | 0.46896 | 0.65654 | 0.93791 | 1.6882 | 2025 Modal Y Combined spectra
2.666 | 0.46887 | 0.65641 | 0.93773 | 1.6879 | 2025 Modal Y Combined spectra
2.6665 | 0.46878 | 0.65629 | 0.93756 | 1.6876 | 2025 Modal Y Combined spectra
2.667 | 0.46869 | 0.65617 | 0.93738 | 1.6873 | 2025 Modal Y Combined spectra
2.6675 | 0.4686 | 0.65604 | 0.93721 | 1.687 | 2025 Modal Y Combined spectra
2.668 | 0.46852 | 0.65592 | 0.93703 | 1.6867 | 2025 Modal Y Combined spectra
2.6685 | 0.46843 | 0.6558 | 0.93686 | 1.6863 | 2025 Modal Y Combined spectra
2.669 | 0.46834 | 0.65568 | 0.93668 | 1.686 | 2025 Modal Y Combined spectra
2.6695 | 0.46825 | 0.65555 | 0.9365 | 1.6857 | 2025 Modal Y Combined spectra
2.67 | 0.46816 | 0.65543 | 0.93633 | 1.6854 | 2025 Modal Y Combined spectra
2.6705 | 0.46808 | 0.65531 | 0.93615 | 1.6851 | 2025 Modal Y Combined spectra
2.671 | 0.46799 | 0.65519 | 0.93598 | 1.6848 | 2025 Modal Y Combined spectra
2.6715 | 0.4679 | 0.65506 | 0.9358 | 1.6844 | 2025 Modal Y Combined spectra
2.672 | 0.46781 | 0.65494 | 0.93563 | 1.6841 | 2025 Modal Y Combined spectra
2.6725 | 0.46773 | 0.65482 | 0.93545 | 1.6838 | 2025 Modal Y Combined spectra
2.673 | 0.46764 | 0.6547 | 0.93528 | 1.6835 | 2025 Modal Y Combined spectra
2.6735 | 0.46755 | 0.65457 | 0.9351 | 1.6832 | 2025 Modal Y Combined spectra
2.674 | 0.46746 | 0.65445 | 0.93493 | 1.6829 | 2025 Modal Y Combined spectra
2.6745 | 0.46738 | 0.65433 | 0.93475 | 1.6826 | 2025 Modal Y Combined spectra
2.675 | 0.46729 | 0.65421 | 0.93458 | 1.6822 | 2025 Modal Y Combined spectra
2.6755 | 0.4672 | 0.65408 | 0.9344 | 1.6819 | 2025 Modal Y Combined spectra
2.676 | 0.46712 | 0.65396 | 0.93423 | 1.6816 | 2025 Modal Y Combined spectra
2.6765 | 0.46703 | 0.65384 | 0.93406 | 1.6813 | 2025 Modal Y Combined spectra
2.677 | 0.46694 | 0.65372 | 0.93388 | 1.681 | 2025 Modal Y Combined spectra
2.6775 | 0.46685 | 0.65359 | 0.93371 | 1.6807 | 2025 Modal Y Combined spectra
2.678 | 0.46677 | 0.65347 | 0.93353 | 1.6804 | 2025 Modal Y Combined spectra
2.6785 | 0.46668 | 0.65335 | 0.93336 | 1.68 | 2025 Modal Y Combined spectra
2.679 | 0.46659 | 0.65323 | 0.93318 | 1.6797 | 2025 Modal Y Combined spectra
2.6795 | 0.4665 | 0.65311 | 0.93301 | 1.6794 | 2025 Modal Y Combined spectra
2.68 | 0.46642 | 0.65299 | 0.93284 | 1.6791 | 2025 Modal Y Combined spectra
2.6805 | 0.46633 | 0.65286 | 0.93266 | 1.6788 | 2025 Modal Y Combined spectra
2.681 | 0.46624 | 0.65274 | 0.93249 | 1.6785 | 2025 Modal Y Combined spectra
2.6815 | 0.46616 | 0.65262 | 0.93231 | 1.6782 | 2025 Modal Y Combined spectra
2.682 | 0.46607 | 0.6525 | 0.93214 | 1.6779 | 2025 Modal Y Combined spectra
2.6825 | 0.46598 | 0.65238 | 0.93197 | 1.6775 | 2025 Modal Y Combined spectra
2.683 | 0.4659 | 0.65225 | 0.93179 | 1.6772 | 2025 Modal Y Combined spectra
2.6835 | 0.46581 | 0.65213 | 0.93162 | 1.6769 | 2025 Modal Y Combined spectra
2.684 | 0.46572 | 0.65201 | 0.93145 | 1.6766 | 2025 Modal Y Combined spectra
2.6845 | 0.46564 | 0.65189 | 0.93127 | 1.6763 | 2025 Modal Y Combined spectra
2.685 | 0.46555 | 0.65177 | 0.9311 | 1.676 | 2025 Modal Y Combined spectra
2.6855 | 0.46546 | 0.65165 | 0.93093 | 1.6757 | 2025 Modal Y Combined spectra
2.686 | 0.46538 | 0.65153 | 0.93075 | 1.6754 | 2025 Modal Y Combined spectra
2.6865 | 0.46529 | 0.65141 | 0.93058 | 1.675 | 2025 Modal Y Combined spectra
2.687 | 0.4652 | 0.65128 | 0.93041 | 1.6747 | 2025 Modal Y Combined spectra
2.6875 | 0.46512 | 0.65116 | 0.93023 | 1.6744 | 2025 Modal Y Combined spectra
2.688 | 0.46503 | 0.65104 | 0.93006 | 1.6741 | 2025 Modal Y Combined spectra
2.6885 | 0.46494 | 0.65092 | 0.92989 | 1.6738 | 2025 Modal Y Combined spectra
2.689 | 0.46486 | 0.6508 | 0.92971 | 1.6735 | 2025 Modal Y Combined spectra
2.6895 | 0.46477 | 0.65068 | 0.92954 | 1.6732 | 2025 Modal Y Combined spectra
2.69 | 0.46468 | 0.65056 | 0.92937 | 1.6729 | 2025 Modal Y Combined spectra
2.6905 | 0.4646 | 0.65044 | 0.9292 | 1.6726 | 2025 Modal Y Combined spectra
2.691 | 0.46451 | 0.65032 | 0.92902 | 1.6722 | 2025 Modal Y Combined spectra
2.6915 | 0.46443 | 0.6502 | 0.92885 | 1.6719 | 2025 Modal Y Combined spectra
2.692 | 0.46434 | 0.65007 | 0.92868 | 1.6716 | 2025 Modal Y Combined spectra
2.6925 | 0.46425 | 0.64995 | 0.92851 | 1.6713 | 2025 Modal Y Combined spectra
2.693 | 0.46417 | 0.64983 | 0.92833 | 1.671 | 2025 Modal Y Combined spectra
2.6935 | 0.46408 | 0.64971 | 0.92816 | 1.6707 | 2025 Modal Y Combined spectra
2.694 | 0.46399 | 0.64959 | 0.92799 | 1.6704 | 2025 Modal Y Combined spectra
2.6945 | 0.46391 | 0.64947 | 0.92782 | 1.6701 | 2025 Modal Y Combined spectra
2.695 | 0.46382 | 0.64935 | 0.92764 | 1.6698 | 2025 Modal Y Combined spectra
2.6955 | 0.46374 | 0.64923 | 0.92747 | 1.6694 | 2025 Modal Y Combined spectra
2.696 | 0.46365 | 0.64911 | 0.9273 | 1.6691 | 2025 Modal Y Combined spectra
2.6965 | 0.46356 | 0.64899 | 0.92713 | 1.6688 | 2025 Modal Y Combined spectra
2.697 | 0.46348 | 0.64887 | 0.92696 | 1.6685 | 2025 Modal Y Combined spectra
2.6975 | 0.46339 | 0.64875 | 0.92678 | 1.6682 | 2025 Modal Y Combined spectra
2.698 | 0.46331 | 0.64863 | 0.92661 | 1.6679 | 2025 Modal Y Combined spectra
2.6985 | 0.46322 | 0.64851 | 0.92644 | 1.6676 | 2025 Modal Y Combined spectra
2.699 | 0.46313 | 0.64839 | 0.92627 | 1.6673 | 2025 Modal Y Combined spectra
2.6995 | 0.46305 | 0.64827 | 0.9261 | 1.667 | 2025 Modal Y Combined spectra
2.7 | 0.46296 | 0.64815 | 0.92593 | 1.6667 | 2025 Modal Y Combined spectra
2.7005 | 0.46288 | 0.64803 | 0.92575 | 1.6664 | 2025 Modal Y Combined spectra
2.701 | 0.46279 | 0.64791 | 0.92558 | 1.666 | 2025 Modal Y Combined spectra
2.7015 | 0.46271 | 0.64779 | 0.92541 | 1.6657 | 2025 Modal Y Combined spectra
2.702 | 0.46262 | 0.64767 | 0.92524 | 1.6654 | 2025 Modal Y Combined spectra
2.7025 | 0.46253 | 0.64755 | 0.92507 | 1.6651 | 2025 Modal Y Combined spectra
2.703 | 0.46245 | 0.64743 | 0.9249 | 1.6648 | 2025 Modal Y Combined spectra
2.7035 | 0.46236 | 0.64731 | 0.92473 | 1.6645 | 2025 Modal Y Combined spectra
2.704 | 0.46228 | 0.64719 | 0.92456 | 1.6642 | 2025 Modal Y Combined spectra
2.7045 | 0.46219 | 0.64707 | 0.92439 | 1.6639 | 2025 Modal Y Combined spectra
2.705 | 0.46211 | 0.64695 | 0.92421 | 1.6636 | 2025 Modal Y Combined spectra
2.7055 | 0.46202 | 0.64683 | 0.92404 | 1.6633 | 2025 Modal Y Combined spectra
2.706 | 0.46194 | 0.64671 | 0.92387 | 1.663 | 2025 Modal Y Combined spectra
2.7065 | 0.46185 | 0.64659 | 0.9237 | 1.6627 | 2025 Modal Y Combined spectra
2.707 | 0.46177 | 0.64647 | 0.92353 | 1.6624 | 2025 Modal Y Combined spectra
2.7075 | 0.46168 | 0.64635 | 0.92336 | 1.662 | 2025 Modal Y Combined spectra
2.708 | 0.4616 | 0.64623 | 0.92319 | 1.6617 | 2025 Modal Y Combined spectra
2.7085 | 0.46151 | 0.64611 | 0.92302 | 1.6614 | 2025 Modal Y Combined spectra
2.709 | 0.46142 | 0.64599 | 0.92285 | 1.6611 | 2025 Modal Y Combined spectra
2.7095 | 0.46134 | 0.64588 | 0.92268 | 1.6608 | 2025 Modal Y Combined spectra
2.71 | 0.46125 | 0.64576 | 0.92251 | 1.6605 | 2025 Modal Y Combined spectra
2.7105 | 0.46117 | 0.64564 | 0.92234 | 1.6602 | 2025 Modal Y Combined spectra
2.711 | 0.46108 | 0.64552 | 0.92217 | 1.6599 | 2025 Modal Y Combined spectra
2.7115 | 0.461 | 0.6454 | 0.922 | 1.6596 | 2025 Modal Y Combined spectra
2.712 | 0.46091 | 0.64528 | 0.92183 | 1.6593 | 2025 Modal Y Combined spectra
2.7125 | 0.46083 | 0.64516 | 0.92166 | 1.659 | 2025 Modal Y Combined spectra
2.713 | 0.46074 | 0.64504 | 0.92149 | 1.6587 | 2025 Modal Y Combined spectra
2.7135 | 0.46066 | 0.64492 | 0.92132 | 1.6584 | 2025 Modal Y Combined spectra
2.714 | 0.46057 | 0.6448 | 0.92115 | 1.6581 | 2025 Modal Y Combined spectra
2.7145 | 0.46049 | 0.64469 | 0.92098 | 1.6578 | 2025 Modal Y Combined spectra
2.715 | 0.46041 | 0.64457 | 0.92081 | 1.6575 | 2025 Modal Y Combined spectra
2.7155 | 0.46032 | 0.64445 | 0.92064 | 1.6572 | 2025 Modal Y Combined spectra
2.716 | 0.46024 | 0.64433 | 0.92047 | 1.6568 | 2025 Modal Y Combined spectra
2.7165 | 0.46015 | 0.64421 | 0.9203 | 1.6565 | 2025 Modal Y Combined spectra
2.717 | 0.46007 | 0.64409 | 0.92013 | 1.6562 | 2025 Modal Y Combined spectra
2.7175 | 0.45998 | 0.64397 | 0.91996 | 1.6559 | 2025 Modal Y Combined spectra
2.718 | 0.4599 | 0.64386 | 0.91979 | 1.6556 | 2025 Modal Y Combined spectra
2.7185 | 0.45981 | 0.64374 | 0.91962 | 1.6553 | 2025 Modal Y Combined spectra
2.719 | 0.45973 | 0.64362 | 0.91946 | 1.655 | 2025 Modal Y Combined spectra
2.7195 | 0.45964 | 0.6435 | 0.91929 | 1.6547 | 2025 Modal Y Combined spectra
2.72 | 0.45956 | 0.64338 | 0.91912 | 1.6544 | 2025 Modal Y Combined spectra
2.7205 | 0.45947 | 0.64326 | 0.91895 | 1.6541 | 2025 Modal Y Combined spectra
2.721 | 0.45939 | 0.64315 | 0.91878 | 1.6538 | 2025 Modal Y Combined spectra
2.7215 | 0.45931 | 0.64303 | 0.91861 | 1.6535 | 2025 Modal Y Combined spectra
2.722 | 0.45922 | 0.64291 | 0.91844 | 1.6532 | 2025 Modal Y Combined spectra
2.7225 | 0.45914 | 0.64279 | 0.91827 | 1.6529 | 2025 Modal Y Combined spectra
2.723 | 0.45905 | 0.64267 | 0.91811 | 1.6526 | 2025 Modal Y Combined spectra
2.7235 | 0.45897 | 0.64256 | 0.91794 | 1.6523 | 2025 Modal Y Combined spectra
2.724 | 0.45888 | 0.64244 | 0.91777 | 1.652 | 2025 Modal Y Combined spectra
2.7245 | 0.4588 | 0.64232 | 0.9176 | 1.6517 | 2025 Modal Y Combined spectra
2.725 | 0.45872 | 0.6422 | 0.91743 | 1.6514 | 2025 Modal Y Combined spectra
2.7255 | 0.45863 | 0.64208 | 0.91726 | 1.6511 | 2025 Modal Y Combined spectra
2.726 | 0.45855 | 0.64197 | 0.91709 | 1.6508 | 2025 Modal Y Combined spectra
2.7265 | 0.45846 | 0.64185 | 0.91693 | 1.6505 | 2025 Modal Y Combined spectra
2.727 | 0.45838 | 0.64173 | 0.91676 | 1.6502 | 2025 Modal Y Combined spectra
2.7275 | 0.4583 | 0.64161 | 0.91659 | 1.6499 | 2025 Modal Y Combined spectra
2.728 | 0.45821 | 0.6415 | 0.91642 | 1.6496 | 2025 Modal Y Combined spectra
2.7285 | 0.45813 | 0.64138 | 0.91625 | 1.6493 | 2025 Modal Y Combined spectra
2.729 | 0.45804 | 0.64126 | 0.91609 | 1.649 | 2025 Modal Y Combined spectra
2.7295 | 0.45796 | 0.64114 | 0.91592 | 1.6487 | 2025 Modal Y Combined spectra
2.73 | 0.45788 | 0.64103 | 0.91575 | 1.6484 | 2025 Modal Y Combined spectra
2.7305 | 0.45779 | 0.64091 | 0.91558 | 1.648 | 2025 Modal Y Combined spectra
2.731 | 0.45771 | 0.64079 | 0.91542 | 1.6477 | 2025 Modal Y Combined spectra
2.7315 | 0.45762 | 0.64067 | 0.91525 | 1.6474 | 2025 Modal Y Combined spectra
2.732 | 0.45754 | 0.64056 | 0.91508 | 1.6471 | 2025 Modal Y Combined spectra
2.7325 | 0.45746 | 0.64044 | 0.91491 | 1.6468 | 2025 Modal Y Combined spectra
2.733 | 0.45737 | 0.64032 | 0.91475 | 1.6465 | 2025 Modal Y Combined spectra
2.7335 | 0.45729 | 0.6402 | 0.91458 | 1.6462 | 2025 Modal Y Combined spectra
2.734 | 0.45721 | 0.64009 | 0.91441 | 1.6459 | 2025 Modal Y Combined spectra
2.7345 | 0.45712 | 0.63997 | 0.91424 | 1.6456 | 2025 Modal Y Combined spectra
2.735 | 0.45704 | 0.63985 | 0.91408 | 1.6453 | 2025 Modal Y Combined spectra
2.7355 | 0.45695 | 0.63974 | 0.91391 | 1.645 | 2025 Modal Y Combined spectra
2.736 | 0.45687 | 0.63962 | 0.91374 | 1.6447 | 2025 Modal Y Combined spectra
2.7365 | 0.45679 | 0.6395 | 0.91358 | 1.6444 | 2025 Modal Y Combined spectra
2.737 | 0.4567 | 0.63939 | 0.91341 | 1.6441 | 2025 Modal Y Combined spectra
2.7375 | 0.45662 | 0.63927 | 0.91324 | 1.6438 | 2025 Modal Y Combined spectra
2.738 | 0.45654 | 0.63915 | 0.91308 | 1.6435 | 2025 Modal Y Combined spectra
2.7385 | 0.45645 | 0.63904 | 0.91291 | 1.6432 | 2025 Modal Y Combined spectra
2.739 | 0.45637 | 0.63892 | 0.91274 | 1.6429 | 2025 Modal Y Combined spectra
2.7395 | 0.45629 | 0.6388 | 0.91258 | 1.6426 | 2025 Modal Y Combined spectra
2.74 | 0.4562 | 0.63869 | 0.91241 | 1.6423 | 2025 Modal Y Combined spectra
2.7405 | 0.45612 | 0.63857 | 0.91224 | 1.642 | 2025 Modal Y Combined spectra
2.741 | 0.45604 | 0.63845 | 0.91208 | 1.6417 | 2025 Modal Y Combined spectra
2.7415 | 0.45595 | 0.63834 | 0.91191 | 1.6414 | 2025 Modal Y Combined spectra
2.742 | 0.45587 | 0.63822 | 0.91174 | 1.6411 | 2025 Modal Y Combined spectra
2.7425 | 0.45579 | 0.6381 | 0.91158 | 1.6408 | 2025 Modal Y Combined spectra
2.743 | 0.45571 | 0.63799 | 0.91141 | 1.6405 | 2025 Modal Y Combined spectra
2.7435 | 0.45562 | 0.63787 | 0.91124 | 1.6402 | 2025 Modal Y Combined spectra
2.744 | 0.45554 | 0.63776 | 0.91108 | 1.6399 | 2025 Modal Y Combined spectra
2.7445 | 0.45546 | 0.63764 | 0.91091 | 1.6396 | 2025 Modal Y Combined spectra
2.745 | 0.45537 | 0.63752 | 0.91075 | 1.6393 | 2025 Modal Y Combined spectra
2.7455 | 0.45529 | 0.63741 | 0.91058 | 1.639 | 2025 Modal Y Combined spectra
2.746 | 0.45521 | 0.63729 | 0.91042 | 1.6387 | 2025 Modal Y Combined spectra
2.7465 | 0.45512 | 0.63717 | 0.91025 | 1.6384 | 2025 Modal Y Combined spectra
2.747 | 0.45504 | 0.63706 | 0.91008 | 1.6382 | 2025 Modal Y Combined spectra
2.7475 | 0.45496 | 0.63694 | 0.90992 | 1.6379 | 2025 Modal Y Combined spectra
2.748 | 0.45488 | 0.63683 | 0.90975 | 1.6376 | 2025 Modal Y Combined spectra
2.7485 | 0.45479 | 0.63671 | 0.90959 | 1.6373 | 2025 Modal Y Combined spectra
2.749 | 0.45471 | 0.6366 | 0.90942 | 1.637 | 2025 Modal Y Combined spectra
2.7495 | 0.45463 | 0.63648 | 0.90926 | 1.6367 | 2025 Modal Y Combined spectra
2.75 | 0.45455 | 0.63636 | 0.90909 | 1.6364 | 2025 Modal Y Combined spectra
2.7505 | 0.45446 | 0.63625 | 0.90893 | 1.6361 | 2025 Modal Y Combined spectra
2.751 | 0.45438 | 0.63613 | 0.90876 | 1.6358 | 2025 Modal Y Combined spectra
2.7515 | 0.4543 | 0.63602 | 0.9086 | 1.6355 | 2025 Modal Y Combined spectra
2.752 | 0.45422 | 0.6359 | 0.90843 | 1.6352 | 2025 Modal Y Combined spectra
2.7525 | 0.45413 | 0.63579 | 0.90827 | 1.6349 | 2025 Modal Y Combined spectra
2.753 | 0.45405 | 0.63567 | 0.9081 | 1.6346 | 2025 Modal Y Combined spectra
2.7535 | 0.45397 | 0.63555 | 0.90794 | 1.6343 | 2025 Modal Y Combined spectra
2.754 | 0.45389 | 0.63544 | 0.90777 | 1.634 | 2025 Modal Y Combined spectra
2.7545 | 0.4538 | 0.63532 | 0.90761 | 1.6337 | 2025 Modal Y Combined spectra
2.755 | 0.45372 | 0.63521 | 0.90744 | 1.6334 | 2025 Modal Y Combined spectra
2.7555 | 0.45364 | 0.63509 | 0.90728 | 1.6331 | 2025 Modal Y Combined spectra
2.756 | 0.45356 | 0.63498 | 0.90711 | 1.6328 | 2025 Modal Y Combined spectra
2.7565 | 0.45347 | 0.63486 | 0.90695 | 1.6325 | 2025 Modal Y Combined spectra
2.757 | 0.45339 | 0.63475 | 0.90678 | 1.6322 | 2025 Modal Y Combined spectra
2.7575 | 0.45331 | 0.63463 | 0.90662 | 1.6319 | 2025 Modal Y Combined spectra
2.758 | 0.45323 | 0.63452 | 0.90645 | 1.6316 | 2025 Modal Y Combined spectra
2.7585 | 0.45314 | 0.6344 | 0.90629 | 1.6313 | 2025 Modal Y Combined spectra
2.759 | 0.45306 | 0.63429 | 0.90613 | 1.631 | 2025 Modal Y Combined spectra
2.7595 | 0.45298 | 0.63417 | 0.90596 | 1.6307 | 2025 Modal Y Combined spectra
2.76 | 0.4529 | 0.63406 | 0.9058 | 1.6304 | 2025 Modal Y Combined spectra
2.7605 | 0.45282 | 0.63394 | 0.90563 | 1.6301 | 2025 Modal Y Combined spectra
2.761 | 0.45273 | 0.63383 | 0.90547 | 1.6298 | 2025 Modal Y Combined spectra
2.7615 | 0.45265 | 0.63371 | 0.90531 | 1.6295 | 2025 Modal Y Combined spectra
2.762 | 0.45257 | 0.6336 | 0.90514 | 1.6293 | 2025 Modal Y Combined spectra
2.7625 | 0.45249 | 0.63348 | 0.90498 | 1.629 | 2025 Modal Y Combined spectra
2.763 | 0.45241 | 0.63337 | 0.90481 | 1.6287 | 2025 Modal Y Combined spectra
2.7635 | 0.45232 | 0.63325 | 0.90465 | 1.6284 | 2025 Modal Y Combined spectra
2.764 | 0.45224 | 0.63314 | 0.90449 | 1.6281 | 2025 Modal Y Combined spectra
2.7645 | 0.45216 | 0.63303 | 0.90432 | 1.6278 | 2025 Modal Y Combined spectra
2.765 | 0.45208 | 0.63291 | 0.90416 | 1.6275 | 2025 Modal Y Combined spectra
2.7655 | 0.452 | 0.6328 | 0.904 | 1.6272 | 2025 Modal Y Combined spectra
2.766 | 0.45192 | 0.63268 | 0.90383 | 1.6269 | 2025 Modal Y Combined spectra
2.7665 | 0.45183 | 0.63257 | 0.90367 | 1.6266 | 2025 Modal Y Combined spectra
2.767 | 0.45175 | 0.63245 | 0.90351 | 1.6263 | 2025 Modal Y Combined spectra
2.7675 | 0.45167 | 0.63234 | 0.90334 | 1.626 | 2025 Modal Y Combined spectra
2.768 | 0.45159 | 0.63223 | 0.90318 | 1.6257 | 2025 Modal Y Combined spectra
2.7685 | 0.45151 | 0.63211 | 0.90302 | 1.6254 | 2025 Modal Y Combined spectra
2.769 | 0.45143 | 0.632 | 0.90285 | 1.6251 | 2025 Modal Y Combined spectra
2.7695 | 0.45135 | 0.63188 | 0.90269 | 1.6248 | 2025 Modal Y Combined spectra
2.77 | 0.45126 | 0.63177 | 0.90253 | 1.6245 | 2025 Modal Y Combined spectra
2.7705 | 0.45118 | 0.63165 | 0.90236 | 1.6243 | 2025 Modal Y Combined spectra
2.771 | 0.4511 | 0.63154 | 0.9022 | 1.624 | 2025 Modal Y Combined spectra
2.7715 | 0.45102 | 0.63143 | 0.90204 | 1.6237 | 2025 Modal Y Combined spectra
2.772 | 0.45094 | 0.63131 | 0.90188 | 1.6234 | 2025 Modal Y Combined spectra
2.7725 | 0.45086 | 0.6312 | 0.90171 | 1.6231 | 2025 Modal Y Combined spectra
2.773 | 0.45078 | 0.63109 | 0.90155 | 1.6228 | 2025 Modal Y Combined spectra
2.7735 | 0.45069 | 0.63097 | 0.90139 | 1.6225 | 2025 Modal Y Combined spectra
2.774 | 0.45061 | 0.63086 | 0.90123 | 1.6222 | 2025 Modal Y Combined spectra
2.7745 | 0.45053 | 0.63074 | 0.90106 | 1.6219 | 2025 Modal Y Combined spectra
2.775 | 0.45045 | 0.63063 | 0.9009 | 1.6216 | 2025 Modal Y Combined spectra
2.7755 | 0.45037 | 0.63052 | 0.90074 | 1.6213 | 2025 Modal Y Combined spectra
2.776 | 0.45029 | 0.6304 | 0.90058 | 1.621 | 2025 Modal Y Combined spectra
2.7765 | 0.45021 | 0.63029 | 0.90041 | 1.6207 | 2025 Modal Y Combined spectra
2.777 | 0.45013 | 0.63018 | 0.90025 | 1.6205 | 2025 Modal Y Combined spectra
2.7775 | 0.45005 | 0.63006 | 0.90009 | 1.6202 | 2025 Modal Y Combined spectra
2.778 | 0.44996 | 0.62995 | 0.89993 | 1.6199 | 2025 Modal Y Combined spectra
2.7785 | 0.44988 | 0.62984 | 0.89977 | 1.6196 | 2025 Modal Y Combined spectra
2.779 | 0.4498 | 0.62972 | 0.8996 | 1.6193 | 2025 Modal Y Combined spectra
2.7795 | 0.44972 | 0.62961 | 0.89944 | 1.619 | 2025 Modal Y Combined spectra
2.78 | 0.44964 | 0.6295 | 0.89928 | 1.6187 | 2025 Modal Y Combined spectra
2.7805 | 0.44956 | 0.62938 | 0.89912 | 1.6184 | 2025 Modal Y Combined spectra
2.781 | 0.44948 | 0.62927 | 0.89896 | 1.6181 | 2025 Modal Y Combined spectra
2.7815 | 0.4494 | 0.62916 | 0.8988 | 1.6178 | 2025 Modal Y Combined spectra
2.782 | 0.44932 | 0.62904 | 0.89863 | 1.6175 | 2025 Modal Y Combined spectra
2.7825 | 0.44924 | 0.62893 | 0.89847 | 1.6173 | 2025 Modal Y Combined spectra
2.783 | 0.44916 | 0.62882 | 0.89831 | 1.617 | 2025 Modal Y Combined spectra
2.7835 | 0.44907 | 0.6287 | 0.89815 | 1.6167 | 2025 Modal Y Combined spectra
2.784 | 0.44899 | 0.62859 | 0.89799 | 1.6164 | 2025 Modal Y Combined spectra
2.7845 | 0.44891 | 0.62848 | 0.89783 | 1.6161 | 2025 Modal Y Combined spectra
2.785 | 0.44883 | 0.62837 | 0.89767 | 1.6158 | 2025 Modal Y Combined spectra
2.7855 | 0.44875 | 0.62825 | 0.8975 | 1.6155 | 2025 Modal Y Combined spectra
2.786 | 0.44867 | 0.62814 | 0.89734 | 1.6152 | 2025 Modal Y Combined spectra
2.7865 | 0.44859 | 0.62803 | 0.89718 | 1.6149 | 2025 Modal Y Combined spectra
2.787 | 0.44851 | 0.62792 | 0.89702 | 1.6146 | 2025 Modal Y Combined spectra
2.7875 | 0.44843 | 0.6278 | 0.89686 | 1.6143 | 2025 Modal Y Combined spectra
2.788 | 0.44835 | 0.62769 | 0.8967 | 1.6141 | 2025 Modal Y Combined spectra
2.7885 | 0.44827 | 0.62758 | 0.89654 | 1.6138 | 2025 Modal Y Combined spectra
2.789 | 0.44819 | 0.62747 | 0.89638 | 1.6135 | 2025 Modal Y Combined spectra
2.7895 | 0.44811 | 0.62735 | 0.89622 | 1.6132 | 2025 Modal Y Combined spectra
2.79 | 0.44803 | 0.62724 | 0.89606 | 1.6129 | 2025 Modal Y Combined spectra
2.7905 | 0.44795 | 0.62713 | 0.8959 | 1.6126 | 2025 Modal Y Combined spectra
2.791 | 0.44787 | 0.62702 | 0.89574 | 1.6123 | 2025 Modal Y Combined spectra
2.7915 | 0.44779 | 0.6269 | 0.89558 | 1.612 | 2025 Modal Y Combined spectra
2.792 | 0.44771 | 0.62679 | 0.89542 | 1.6117 | 2025 Modal Y Combined spectra
2.7925 | 0.44763 | 0.62668 | 0.89526 | 1.6115 | 2025 Modal Y Combined spectra
2.793 | 0.44755 | 0.62657 | 0.89509 | 1.6112 | 2025 Modal Y Combined spectra
2.7935 | 0.44747 | 0.62645 | 0.89493 | 1.6109 | 2025 Modal Y Combined spectra
2.794 | 0.44739 | 0.62634 | 0.89477 | 1.6106 | 2025 Modal Y Combined spectra
2.7945 | 0.44731 | 0.62623 | 0.89461 | 1.6103 | 2025 Modal Y Combined spectra
2.795 | 0.44723 | 0.62612 | 0.89445 | 1.61 | 2025 Modal Y Combined spectra
2.7955 | 0.44715 | 0.62601 | 0.89429 | 1.6097 | 2025 Modal Y Combined spectra
2.796 | 0.44707 | 0.62589 | 0.89413 | 1.6094 | 2025 Modal Y Combined spectra
2.7965 | 0.44699 | 0.62578 | 0.89397 | 1.6092 | 2025 Modal Y Combined spectra
2.797 | 0.44691 | 0.62567 | 0.89381 | 1.6089 | 2025 Modal Y Combined spectra
2.7975 | 0.44683 | 0.62556 | 0.89366 | 1.6086 | 2025 Modal Y Combined spectra
2.798 | 0.44675 | 0.62545 | 0.8935 | 1.6083 | 2025 Modal Y Combined spectra
2.7985 | 0.44667 | 0.62534 | 0.89334 | 1.608 | 2025 Modal Y Combined spectra
2.799 | 0.44659 | 0.62522 | 0.89318 | 1.6077 | 2025 Modal Y Combined spectra
2.7995 | 0.44651 | 0.62511 | 0.89302 | 1.6074 | 2025 Modal Y Combined spectra
2.8 | 0.44643 | 0.625 | 0.89286 | 1.6071 | 2025 Modal Y Combined spectra
2.8005 | 0.44635 | 0.62489 | 0.8927 | 1.6069 | 2025 Modal Y Combined spectra
2.801 | 0.44627 | 0.62478 | 0.89254 | 1.6066 | 2025 Modal Y Combined spectra
2.8015 | 0.44619 | 0.62467 | 0.89238 | 1.6063 | 2025 Modal Y Combined spectra
2.802 | 0.44611 | 0.62455 | 0.89222 | 1.606 | 2025 Modal Y Combined spectra
2.8025 | 0.44603 | 0.62444 | 0.89206 | 1.6057 | 2025 Modal Y Combined spectra
2.803 | 0.44595 | 0.62433 | 0.8919 | 1.6054 | 2025 Modal Y Combined spectra
2.8035 | 0.44587 | 0.62422 | 0.89174 | 1.6051 | 2025 Modal Y Combined spectra
2.804 | 0.44579 | 0.62411 | 0.89158 | 1.6049 | 2025 Modal Y Combined spectra
2.8045 | 0.44571 | 0.624 | 0.89142 | 1.6046 | 2025 Modal Y Combined spectra
2.805 | 0.44563 | 0.62389 | 0.89127 | 1.6043 | 2025 Modal Y Combined spectra
2.8055 | 0.44555 | 0.62377 | 0.89111 | 1.604 | 2025 Modal Y Combined spectra
2.806 | 0.44547 | 0.62366 | 0.89095 | 1.6037 | 2025 Modal Y Combined spectra
2.8065 | 0.44539 | 0.62355 | 0.89079 | 1.6034 | 2025 Modal Y Combined spectra
2.807 | 0.44532 | 0.62344 | 0.89063 | 1.6031 | 2025 Modal Y Combined spectra
2.8075 | 0.44524 | 0.62333 | 0.89047 | 1.6028 | 2025 Modal Y Combined spectra
2.808 | 0.44516 | 0.62322 | 0.89031 | 1.6026 | 2025 Modal Y Combined spectra
2.8085 | 0.44508 | 0.62311 | 0.89015 | 1.6023 | 2025 Modal Y Combined spectra
2.809 | 0.445 | 0.623 | 0.89 | 1.602 | 2025 Modal Y Combined spectra
2.8095 | 0.44492 | 0.62289 | 0.88984 | 1.6017 | 2025 Modal Y Combined spectra
2.81 | 0.44484 | 0.62278 | 0.88968 | 1.6014 | 2025 Modal Y Combined spectra
2.8105 | 0.44476 | 0.62267 | 0.88952 | 1.6011 | 2025 Modal Y Combined spectra
2.811 | 0.44468 | 0.62255 | 0.88936 | 1.6009 | 2025 Modal Y Combined spectra
2.8115 | 0.4446 | 0.62244 | 0.88921 | 1.6006 | 2025 Modal Y Combined spectra
2.812 | 0.44452 | 0.62233 | 0.88905 | 1.6003 | 2025 Modal Y Combined spectra
2.8125 | 0.44444 | 0.62222 | 0.88889 | 1.6 | 2025 Modal Y Combined spectra
2.813 | 0.44437 | 0.62211 | 0.88873 | 1.5997 | 2025 Modal Y Combined spectra
2.8135 | 0.44429 | 0.622 | 0.88857 | 1.5994 | 2025 Modal Y Combined spectra
2.814 | 0.44421 | 0.62189 | 0.88842 | 1.5991 | 2025 Modal Y Combined spectra
2.8145 | 0.44413 | 0.62178 | 0.88826 | 1.5989 | 2025 Modal Y Combined spectra
2.815 | 0.44405 | 0.62167 | 0.8881 | 1.5986 | 2025 Modal Y Combined spectra
2.8155 | 0.44397 | 0.62156 | 0.88794 | 1.5983 | 2025 Modal Y Combined spectra
2.816 | 0.44389 | 0.62145 | 0.88778 | 1.598 | 2025 Modal Y Combined spectra
2.8165 | 0.44381 | 0.62134 | 0.88763 | 1.5977 | 2025 Modal Y Combined spectra
2.817 | 0.44373 | 0.62123 | 0.88747 | 1.5974 | 2025 Modal Y Combined spectra
2.8175 | 0.44366 | 0.62112 | 0.88731 | 1.5972 | 2025 Modal Y Combined spectra
2.818 | 0.44358 | 0.62101 | 0.88715 | 1.5969 | 2025 Modal Y Combined spectra
2.8185 | 0.4435 | 0.6209 | 0.887 | 1.5966 | 2025 Modal Y Combined spectra
2.819 | 0.44342 | 0.62079 | 0.88684 | 1.5963 | 2025 Modal Y Combined spectra
2.8195 | 0.44334 | 0.62068 | 0.88668 | 1.596 | 2025 Modal Y Combined spectra
2.82 | 0.44326 | 0.62057 | 0.88652 | 1.5957 | 2025 Modal Y Combined spectra
2.8205 | 0.44318 | 0.62046 | 0.88637 | 1.5955 | 2025 Modal Y Combined spectra
2.821 | 0.44311 | 0.62035 | 0.88621 | 1.5952 | 2025 Modal Y Combined spectra
2.8215 | 0.44303 | 0.62024 | 0.88605 | 1.5949 | 2025 Modal Y Combined spectra
2.822 | 0.44295 | 0.62013 | 0.8859 | 1.5946 | 2025 Modal Y Combined spectra
2.8225 | 0.44287 | 0.62002 | 0.88574 | 1.5943 | 2025 Modal Y Combined spectra
2.823 | 0.44279 | 0.61991 | 0.88558 | 1.594 | 2025 Modal Y Combined spectra
2.8235 | 0.44271 | 0.6198 | 0.88543 | 1.5938 | 2025 Modal Y Combined spectra
2.824 | 0.44263 | 0.61969 | 0.88527 | 1.5935 | 2025 Modal Y Combined spectra
2.8245 | 0.44256 | 0.61958 | 0.88511 | 1.5932 | 2025 Modal Y Combined spectra
2.825 | 0.44248 | 0.61947 | 0.88496 | 1.5929 | 2025 Modal Y Combined spectra
2.8255 | 0.4424 | 0.61936 | 0.8848 | 1.5926 | 2025 Modal Y Combined spectra
2.826 | 0.44232 | 0.61925 | 0.88464 | 1.5924 | 2025 Modal Y Combined spectra
2.8265 | 0.44224 | 0.61914 | 0.88449 | 1.5921 | 2025 Modal Y Combined spectra
2.827 | 0.44216 | 0.61903 | 0.88433 | 1.5918 | 2025 Modal Y Combined spectra
2.8275 | 0.44209 | 0.61892 | 0.88417 | 1.5915 | 2025 Modal Y Combined spectra
2.828 | 0.44201 | 0.61881 | 0.88402 | 1.5912 | 2025 Modal Y Combined spectra
2.8285 | 0.44193 | 0.6187 | 0.88386 | 1.5909 | 2025 Modal Y Combined spectra
2.829 | 0.44185 | 0.61859 | 0.8837 | 1.5907 | 2025 Modal Y Combined spectra
2.8295 | 0.44177 | 0.61848 | 0.88355 | 1.5904 | 2025 Modal Y Combined spectra
2.83 | 0.4417 | 0.61837 | 0.88339 | 1.5901 | 2025 Modal Y Combined spectra
2.8305 | 0.44162 | 0.61827 | 0.88324 | 1.5898 | 2025 Modal Y Combined spectra
2.831 | 0.44154 | 0.61816 | 0.88308 | 1.5895 | 2025 Modal Y Combined spectra
2.8315 | 0.44146 | 0.61805 | 0.88292 | 1.5893 | 2025 Modal Y Combined spectra
2.832 | 0.44138 | 0.61794 | 0.88277 | 1.589 | 2025 Modal Y Combined spectra
2.8325 | 0.44131 | 0.61783 | 0.88261 | 1.5887 | 2025 Modal Y Combined spectra
2.833 | 0.44123 | 0.61772 | 0.88246 | 1.5884 | 2025 Modal Y Combined spectra
2.8335 | 0.44115 | 0.61761 | 0.8823 | 1.5881 | 2025 Modal Y Combined spectra
2.834 | 0.44107 | 0.6175 | 0.88215 | 1.5879 | 2025 Modal Y Combined spectra
2.8345 | 0.44099 | 0.61739 | 0.88199 | 1.5876 | 2025 Modal Y Combined spectra
2.835 | 0.44092 | 0.61728 | 0.88183 | 1.5873 | 2025 Modal Y Combined spectra
2.8355 | 0.44084 | 0.61718 | 0.88168 | 1.587 | 2025 Modal Y Combined spectra
2.836 | 0.44076 | 0.61707 | 0.88152 | 1.5867 | 2025 Modal Y Combined spectra
2.8365 | 0.44068 | 0.61696 | 0.88137 | 1.5865 | 2025 Modal Y Combined spectra
2.837 | 0.44061 | 0.61685 | 0.88121 | 1.5862 | 2025 Modal Y Combined spectra
2.8375 | 0.44053 | 0.61674 | 0.88106 | 1.5859 | 2025 Modal Y Combined spectra
2.838 | 0.44045 | 0.61663 | 0.8809 | 1.5856 | 2025 Modal Y Combined spectra
2.8385 | 0.44037 | 0.61652 | 0.88075 | 1.5853 | 2025 Modal Y Combined spectra
2.839 | 0.4403 | 0.61641 | 0.88059 | 1.5851 | 2025 Modal Y Combined spectra
2.8395 | 0.44022 | 0.61631 | 0.88044 | 1.5848 | 2025 Modal Y Combined spectra
2.84 | 0.44014 | 0.6162 | 0.88028 | 1.5845 | 2025 Modal Y Combined spectra
2.8405 | 0.44006 | 0.61609 | 0.88013 | 1.5842 | 2025 Modal Y Combined spectra
2.841 | 0.43999 | 0.61598 | 0.87997 | 1.5839 | 2025 Modal Y Combined spectra
2.8415 | 0.43991 | 0.61587 | 0.87982 | 1.5837 | 2025 Modal Y Combined spectra
2.842 | 0.43983 | 0.61576 | 0.87966 | 1.5834 | 2025 Modal Y Combined spectra
2.8425 | 0.43975 | 0.61566 | 0.87951 | 1.5831 | 2025 Modal Y Combined spectra
2.843 | 0.43968 | 0.61555 | 0.87935 | 1.5828 | 2025 Modal Y Combined spectra
2.8435 | 0.4396 | 0.61544 | 0.8792 | 1.5826 | 2025 Modal Y Combined spectra
2.844 | 0.43952 | 0.61533 | 0.87904 | 1.5823 | 2025 Modal Y Combined spectra
2.8445 | 0.43944 | 0.61522 | 0.87889 | 1.582 | 2025 Modal Y Combined spectra
2.845 | 0.43937 | 0.61511 | 0.87873 | 1.5817 | 2025 Modal Y Combined spectra
2.8455 | 0.43929 | 0.61501 | 0.87858 | 1.5814 | 2025 Modal Y Combined spectra
2.846 | 0.43921 | 0.6149 | 0.87843 | 1.5812 | 2025 Modal Y Combined spectra
2.8465 | 0.43914 | 0.61479 | 0.87827 | 1.5809 | 2025 Modal Y Combined spectra
2.847 | 0.43906 | 0.61468 | 0.87812 | 1.5806 | 2025 Modal Y Combined spectra
2.8475 | 0.43898 | 0.61457 | 0.87796 | 1.5803 | 2025 Modal Y Combined spectra
2.848 | 0.4389 | 0.61447 | 0.87781 | 1.5801 | 2025 Modal Y Combined spectra
2.8485 | 0.43883 | 0.61436 | 0.87765 | 1.5798 | 2025 Modal Y Combined spectra
2.849 | 0.43875 | 0.61425 | 0.8775 | 1.5795 | 2025 Modal Y Combined spectra
2.8495 | 0.43867 | 0.61414 | 0.87735 | 1.5792 | 2025 Modal Y Combined spectra
2.85 | 0.4386 | 0.61404 | 0.87719 | 1.5789 | 2025 Modal Y Combined spectra
2.8505 | 0.43852 | 0.61393 | 0.87704 | 1.5787 | 2025 Modal Y Combined spectra
2.851 | 0.43844 | 0.61382 | 0.87689 | 1.5784 | 2025 Modal Y Combined spectra
2.8515 | 0.43837 | 0.61371 | 0.87673 | 1.5781 | 2025 Modal Y Combined spectra
2.852 | 0.43829 | 0.6136 | 0.87658 | 1.5778 | 2025 Modal Y Combined spectra
2.8525 | 0.43821 | 0.6135 | 0.87642 | 1.5776 | 2025 Modal Y Combined spectra
2.853 | 0.43814 | 0.61339 | 0.87627 | 1.5773 | 2025 Modal Y Combined spectra
2.8535 | 0.43806 | 0.61328 | 0.87612 | 1.577 | 2025 Modal Y Combined spectra
2.854 | 0.43798 | 0.61317 | 0.87596 | 1.5767 | 2025 Modal Y Combined spectra
2.8545 | 0.43791 | 0.61307 | 0.87581 | 1.5765 | 2025 Modal Y Combined spectra
2.855 | 0.43783 | 0.61296 | 0.87566 | 1.5762 | 2025 Modal Y Combined spectra
2.8555 | 0.43775 | 0.61285 | 0.8755 | 1.5759 | 2025 Modal Y Combined spectra
2.856 | 0.43768 | 0.61275 | 0.87535 | 1.5756 | 2025 Modal Y Combined spectra
2.8565 | 0.4376 | 0.61264 | 0.8752 | 1.5754 | 2025 Modal Y Combined spectra
2.857 | 0.43752 | 0.61253 | 0.87504 | 1.5751 | 2025 Modal Y Combined spectra
2.8575 | 0.43745 | 0.61242 | 0.87489 | 1.5748 | 2025 Modal Y Combined spectra
2.858 | 0.43737 | 0.61232 | 0.87474 | 1.5745 | 2025 Modal Y Combined spectra
2.8585 | 0.43729 | 0.61221 | 0.87458 | 1.5743 | 2025 Modal Y Combined spectra
2.859 | 0.43722 | 0.6121 | 0.87443 | 1.574 | 2025 Modal Y Combined spectra
2.8595 | 0.43714 | 0.612 | 0.87428 | 1.5737 | 2025 Modal Y Combined spectra
2.86 | 0.43706 | 0.61189 | 0.87413 | 1.5734 | 2025 Modal Y Combined spectra
2.8605 | 0.43699 | 0.61178 | 0.87397 | 1.5732 | 2025 Modal Y Combined spectra
2.861 | 0.43691 | 0.61167 | 0.87382 | 1.5729 | 2025 Modal Y Combined spectra
2.8615 | 0.43683 | 0.61157 | 0.87367 | 1.5726 | 2025 Modal Y Combined spectra
2.862 | 0.43676 | 0.61146 | 0.87352 | 1.5723 | 2025 Modal Y Combined spectra
2.8625 | 0.43668 | 0.61135 | 0.87336 | 1.5721 | 2025 Modal Y Combined spectra
2.863 | 0.4366 | 0.61125 | 0.87321 | 1.5718 | 2025 Modal Y Combined spectra
2.8635 | 0.43653 | 0.61114 | 0.87306 | 1.5715 | 2025 Modal Y Combined spectra
2.864 | 0.43645 | 0.61103 | 0.87291 | 1.5712 | 2025 Modal Y Combined spectra
2.8645 | 0.43638 | 0.61093 | 0.87275 | 1.571 | 2025 Modal Y Combined spectra
2.865 | 0.4363 | 0.61082 | 0.8726 | 1.5707 | 2025 Modal Y Combined spectra
2.8655 | 0.43622 | 0.61071 | 0.87245 | 1.5704 | 2025 Modal Y Combined spectra
2.866 | 0.43615 | 0.61061 | 0.8723 | 1.5701 | 2025 Modal Y Combined spectra
2.8665 | 0.43607 | 0.6105 | 0.87214 | 1.5699 | 2025 Modal Y Combined spectra
2.867 | 0.436 | 0.61039 | 0.87199 | 1.5696 | 2025 Modal Y Combined spectra
2.8675 | 0.43592 | 0.61029 | 0.87184 | 1.5693 | 2025 Modal Y Combined spectra
2.868 | 0.43584 | 0.61018 | 0.87169 | 1.569 | 2025 Modal Y Combined spectra
2.8685 | 0.43577 | 0.61007 | 0.87154 | 1.5688 | 2025 Modal Y Combined spectra
2.869 | 0.43569 | 0.60997 | 0.87138 | 1.5685 | 2025 Modal Y Combined spectra
2.8695 | 0.43562 | 0.60986 | 0.87123 | 1.5682 | 2025 Modal Y Combined spectra
2.87 | 0.43554 | 0.60976 | 0.87108 | 1.5679 | 2025 Modal Y Combined spectra
2.8705 | 0.43546 | 0.60965 | 0.87093 | 1.5677 | 2025 Modal Y Combined spectra
2.871 | 0.43539 | 0.60954 | 0.87078 | 1.5674 | 2025 Modal Y Combined spectra
2.8715 | 0.43531 | 0.60944 | 0.87063 | 1.5671 | 2025 Modal Y Combined spectra
2.872 | 0.43524 | 0.60933 | 0.87047 | 1.5669 | 2025 Modal Y Combined spectra
2.8725 | 0.43516 | 0.60923 | 0.87032 | 1.5666 | 2025 Modal Y Combined spectra
2.873 | 0.43509 | 0.60912 | 0.87017 | 1.5663 | 2025 Modal Y Combined spectra
2.8735 | 0.43501 | 0.60901 | 0.87002 | 1.566 | 2025 Modal Y Combined spectra
2.874 | 0.43493 | 0.60891 | 0.86987 | 1.5658 | 2025 Modal Y Combined spectra
2.8745 | 0.43486 | 0.6088 | 0.86972 | 1.5655 | 2025 Modal Y Combined spectra
2.875 | 0.43478 | 0.6087 | 0.86957 | 1.5652 | 2025 Modal Y Combined spectra
2.8755 | 0.43471 | 0.60859 | 0.86941 | 1.5649 | 2025 Modal Y Combined spectra
2.876 | 0.43463 | 0.60848 | 0.86926 | 1.5647 | 2025 Modal Y Combined spectra
2.8765 | 0.43456 | 0.60838 | 0.86911 | 1.5644 | 2025 Modal Y Combined spectra
2.877 | 0.43448 | 0.60827 | 0.86896 | 1.5641 | 2025 Modal Y Combined spectra
2.8775 | 0.4344 | 0.60817 | 0.86881 | 1.5639 | 2025 Modal Y Combined spectra
2.878 | 0.43433 | 0.60806 | 0.86866 | 1.5636 | 2025 Modal Y Combined spectra
2.8785 | 0.43425 | 0.60796 | 0.86851 | 1.5633 | 2025 Modal Y Combined spectra
2.879 | 0.43418 | 0.60785 | 0.86836 | 1.563 | 2025 Modal Y Combined spectra
2.8795 | 0.4341 | 0.60774 | 0.86821 | 1.5628 | 2025 Modal Y Combined spectra
2.88 | 0.43403 | 0.60764 | 0.86806 | 1.5625 | 2025 Modal Y Combined spectra
2.8805 | 0.43395 | 0.60753 | 0.8679 | 1.5622 | 2025 Modal Y Combined spectra
2.881 | 0.43388 | 0.60743 | 0.86775 | 1.562 | 2025 Modal Y Combined spectra
2.8815 | 0.4338 | 0.60732 | 0.8676 | 1.5617 | 2025 Modal Y Combined spectra
2.882 | 0.43373 | 0.60722 | 0.86745 | 1.5614 | 2025 Modal Y Combined spectra
2.8825 | 0.43365 | 0.60711 | 0.8673 | 1.5611 | 2025 Modal Y Combined spectra
2.883 | 0.43358 | 0.60701 | 0.86715 | 1.5609 | 2025 Modal Y Combined spectra
2.8835 | 0.4335 | 0.6069 | 0.867 | 1.5606 | 2025 Modal Y Combined spectra
2.884 | 0.43343 | 0.6068 | 0.86685 | 1.5603 | 2025 Modal Y Combined spectra
2.8845 | 0.43335 | 0.60669 | 0.8667 | 1.5601 | 2025 Modal Y Combined spectra
2.885 | 0.43328 | 0.60659 | 0.86655 | 1.5598 | 2025 Modal Y Combined spectra
2.8855 | 0.4332 | 0.60648 | 0.8664 | 1.5595 | 2025 Modal Y Combined spectra
2.886 | 0.43313 | 0.60638 | 0.86625 | 1.5593 | 2025 Modal Y Combined spectra
2.8865 | 0.43305 | 0.60627 | 0.8661 | 1.559 | 2025 Modal Y Combined spectra
2.887 | 0.43298 | 0.60617 | 0.86595 | 1.5587 | 2025 Modal Y Combined spectra
2.8875 | 0.4329 | 0.60606 | 0.8658 | 1.5584 | 2025 Modal Y Combined spectra
2.888 | 0.43283 | 0.60596 | 0.86565 | 1.5582 | 2025 Modal Y Combined spectra
2.8885 | 0.43275 | 0.60585 | 0.8655 | 1.5579 | 2025 Modal Y Combined spectra
2.889 | 0.43268 | 0.60575 | 0.86535 | 1.5576 | 2025 Modal Y Combined spectra
2.8895 | 0.4326 | 0.60564 | 0.8652 | 1.5574 | 2025 Modal Y Combined spectra
2.89 | 0.43253 | 0.60554 | 0.86505 | 1.5571 | 2025 Modal Y Combined spectra
2.8905 | 0.43245 | 0.60543 | 0.8649 | 1.5568 | 2025 Modal Y Combined spectra
2.891 | 0.43238 | 0.60533 | 0.86475 | 1.5566 | 2025 Modal Y Combined spectra
2.8915 | 0.4323 | 0.60522 | 0.8646 | 1.5563 | 2025 Modal Y Combined spectra
2.892 | 0.43223 | 0.60512 | 0.86445 | 1.556 | 2025 Modal Y Combined spectra
2.8925 | 0.43215 | 0.60501 | 0.8643 | 1.5557 | 2025 Modal Y Combined spectra
2.893 | 0.43208 | 0.60491 | 0.86415 | 1.5555 | 2025 Modal Y Combined spectra
2.8935 | 0.432 | 0.6048 | 0.86401 | 1.5552 | 2025 Modal Y Combined spectra
2.894 | 0.43193 | 0.6047 | 0.86386 | 1.5549 | 2025 Modal Y Combined spectra
2.8945 | 0.43185 | 0.60459 | 0.86371 | 1.5547 | 2025 Modal Y Combined spectra
2.895 | 0.43178 | 0.60449 | 0.86356 | 1.5544 | 2025 Modal Y Combined spectra
2.8955 | 0.4317 | 0.60439 | 0.86341 | 1.5541 | 2025 Modal Y Combined spectra
2.896 | 0.43163 | 0.60428 | 0.86326 | 1.5539 | 2025 Modal Y Combined spectra
2.8965 | 0.43156 | 0.60418 | 0.86311 | 1.5536 | 2025 Modal Y Combined spectra
2.897 | 0.43148 | 0.60407 | 0.86296 | 1.5533 | 2025 Modal Y Combined spectra
2.8975 | 0.43141 | 0.60397 | 0.86281 | 1.5531 | 2025 Modal Y Combined spectra
2.898 | 0.43133 | 0.60386 | 0.86266 | 1.5528 | 2025 Modal Y Combined spectra
2.8985 | 0.43126 | 0.60376 | 0.86252 | 1.5525 | 2025 Modal Y Combined spectra
2.899 | 0.43118 | 0.60366 | 0.86237 | 1.5523 | 2025 Modal Y Combined spectra
2.8995 | 0.43111 | 0.60355 | 0.86222 | 1.552 | 2025 Modal Y Combined spectra
2.9 | 0.43103 | 0.60345 | 0.86207 | 1.5517 | 2025 Modal Y Combined spectra
2.9005 | 0.43096 | 0.60334 | 0.86192 | 1.5515 | 2025 Modal Y Combined spectra
2.901 | 0.43089 | 0.60324 | 0.86177 | 1.5512 | 2025 Modal Y Combined spectra
2.9015 | 0.43081 | 0.60314 | 0.86162 | 1.5509 | 2025 Modal Y Combined spectra
2.902 | 0.43074 | 0.60303 | 0.86147 | 1.5507 | 2025 Modal Y Combined spectra
2.9025 | 0.43066 | 0.60293 | 0.86133 | 1.5504 | 2025 Modal Y Combined spectra
2.903 | 0.43059 | 0.60282 | 0.86118 | 1.5501 | 2025 Modal Y Combined spectra
2.9035 | 0.43051 | 0.60272 | 0.86103 | 1.5499 | 2025 Modal Y Combined spectra
2.904 | 0.43044 | 0.60262 | 0.86088 | 1.5496 | 2025 Modal Y Combined spectra
2.9045 | 0.43037 | 0.60251 | 0.86073 | 1.5493 | 2025 Modal Y Combined spectra
2.905 | 0.43029 | 0.60241 | 0.86059 | 1.5491 | 2025 Modal Y Combined spectra
2.9055 | 0.43022 | 0.60231 | 0.86044 | 1.5488 | 2025 Modal Y Combined spectra
2.906 | 0.43014 | 0.6022 | 0.86029 | 1.5485 | 2025 Modal Y Combined spectra
2.9065 | 0.43007 | 0.6021 | 0.86014 | 1.5483 | 2025 Modal Y Combined spectra
2.907 | 0.43 | 0.602 | 0.85999 | 1.548 | 2025 Modal Y Combined spectra
2.9075 | 0.42992 | 0.60189 | 0.85985 | 1.5477 | 2025 Modal Y Combined spectra
2.908 | 0.42985 | 0.60179 | 0.8597 | 1.5475 | 2025 Modal Y Combined spectra
2.9085 | 0.42977 | 0.60168 | 0.85955 | 1.5472 | 2025 Modal Y Combined spectra
2.909 | 0.4297 | 0.60158 | 0.8594 | 1.5469 | 2025 Modal Y Combined spectra
2.9095 | 0.42963 | 0.60148 | 0.85925 | 1.5467 | 2025 Modal Y Combined spectra
2.91 | 0.42955 | 0.60137 | 0.85911 | 1.5464 | 2025 Modal Y Combined spectra
2.9105 | 0.42948 | 0.60127 | 0.85896 | 1.5461 | 2025 Modal Y Combined spectra
2.911 | 0.42941 | 0.60117 | 0.85881 | 1.5459 | 2025 Modal Y Combined spectra
2.9115 | 0.42933 | 0.60106 | 0.85866 | 1.5456 | 2025 Modal Y Combined spectra
2.912 | 0.42926 | 0.60096 | 0.85852 | 1.5453 | 2025 Modal Y Combined spectra
2.9125 | 0.42918 | 0.60086 | 0.85837 | 1.5451 | 2025 Modal Y Combined spectra
2.913 | 0.42911 | 0.60076 | 0.85822 | 1.5448 | 2025 Modal Y Combined spectra
2.9135 | 0.42904 | 0.60065 | 0.85807 | 1.5445 | 2025 Modal Y Combined spectra
2.914 | 0.42896 | 0.60055 | 0.85793 | 1.5443 | 2025 Modal Y Combined spectra
2.9145 | 0.42889 | 0.60045 | 0.85778 | 1.544 | 2025 Modal Y Combined spectra
2.915 | 0.42882 | 0.60034 | 0.85763 | 1.5437 | 2025 Modal Y Combined spectra
2.9155 | 0.42874 | 0.60024 | 0.85749 | 1.5435 | 2025 Modal Y Combined spectra
2.916 | 0.42867 | 0.60014 | 0.85734 | 1.5432 | 2025 Modal Y Combined spectra
2.9165 | 0.4286 | 0.60003 | 0.85719 | 1.5429 | 2025 Modal Y Combined spectra
2.917 | 0.42852 | 0.59993 | 0.85704 | 1.5427 | 2025 Modal Y Combined spectra
2.9175 | 0.42845 | 0.59983 | 0.8569 | 1.5424 | 2025 Modal Y Combined spectra
2.918 | 0.42838 | 0.59973 | 0.85675 | 1.5422 | 2025 Modal Y Combined spectra
2.9185 | 0.4283 | 0.59962 | 0.8566 | 1.5419 | 2025 Modal Y Combined spectra
2.919 | 0.42823 | 0.59952 | 0.85646 | 1.5416 | 2025 Modal Y Combined spectra
2.9195 | 0.42816 | 0.59942 | 0.85631 | 1.5414 | 2025 Modal Y Combined spectra
2.92 | 0.42808 | 0.59932 | 0.85616 | 1.5411 | 2025 Modal Y Combined spectra
2.9205 | 0.42801 | 0.59921 | 0.85602 | 1.5408 | 2025 Modal Y Combined spectra
2.921 | 0.42794 | 0.59911 | 0.85587 | 1.5406 | 2025 Modal Y Combined spectra
2.9215 | 0.42786 | 0.59901 | 0.85572 | 1.5403 | 2025 Modal Y Combined spectra
2.922 | 0.42779 | 0.5989 | 0.85558 | 1.54 | 2025 Modal Y Combined spectra
2.9225 | 0.42772 | 0.5988 | 0.85543 | 1.5398 | 2025 Modal Y Combined spectra
2.923 | 0.42764 | 0.5987 | 0.85529 | 1.5395 | 2025 Modal Y Combined spectra
2.9235 | 0.42757 | 0.5986 | 0.85514 | 1.5393 | 2025 Modal Y Combined spectra
2.924 | 0.4275 | 0.5985 | 0.85499 | 1.539 | 2025 Modal Y Combined spectra
2.9245 | 0.42742 | 0.59839 | 0.85485 | 1.5387 | 2025 Modal Y Combined spectra
2.925 | 0.42735 | 0.59829 | 0.8547 | 1.5385 | 2025 Modal Y Combined spectra
2.9255 | 0.42728 | 0.59819 | 0.85455 | 1.5382 | 2025 Modal Y Combined spectra
2.926 | 0.4272 | 0.59809 | 0.85441 | 1.5379 | 2025 Modal Y Combined spectra
2.9265 | 0.42713 | 0.59798 | 0.85426 | 1.5377 | 2025 Modal Y Combined spectra
2.927 | 0.42706 | 0.59788 | 0.85412 | 1.5374 | 2025 Modal Y Combined spectra
2.9275 | 0.42699 | 0.59778 | 0.85397 | 1.5371 | 2025 Modal Y Combined spectra
2.928 | 0.42691 | 0.59768 | 0.85383 | 1.5369 | 2025 Modal Y Combined spectra
2.9285 | 0.42684 | 0.59758 | 0.85368 | 1.5366 | 2025 Modal Y Combined spectra
2.929 | 0.42677 | 0.59747 | 0.85353 | 1.5364 | 2025 Modal Y Combined spectra
2.9295 | 0.42669 | 0.59737 | 0.85339 | 1.5361 | 2025 Modal Y Combined spectra
2.93 | 0.42662 | 0.59727 | 0.85324 | 1.5358 | 2025 Modal Y Combined spectra
2.9305 | 0.42655 | 0.59717 | 0.8531 | 1.5356 | 2025 Modal Y Combined spectra
2.931 | 0.42648 | 0.59707 | 0.85295 | 1.5353 | 2025 Modal Y Combined spectra
2.9315 | 0.4264 | 0.59696 | 0.85281 | 1.5351 | 2025 Modal Y Combined spectra
2.932 | 0.42633 | 0.59686 | 0.85266 | 1.5348 | 2025 Modal Y Combined spectra
2.9325 | 0.42626 | 0.59676 | 0.85251 | 1.5345 | 2025 Modal Y Combined spectra
2.933 | 0.42618 | 0.59666 | 0.85237 | 1.5343 | 2025 Modal Y Combined spectra
2.9335 | 0.42611 | 0.59656 | 0.85222 | 1.534 | 2025 Modal Y Combined spectra
2.934 | 0.42604 | 0.59646 | 0.85208 | 1.5337 | 2025 Modal Y Combined spectra
2.9345 | 0.42597 | 0.59635 | 0.85193 | 1.5335 | 2025 Modal Y Combined spectra
2.935 | 0.42589 | 0.59625 | 0.85179 | 1.5332 | 2025 Modal Y Combined spectra
2.9355 | 0.42582 | 0.59615 | 0.85164 | 1.533 | 2025 Modal Y Combined spectra
2.936 | 0.42575 | 0.59605 | 0.8515 | 1.5327 | 2025 Modal Y Combined spectra
2.9365 | 0.42568 | 0.59595 | 0.85135 | 1.5324 | 2025 Modal Y Combined spectra
2.937 | 0.4256 | 0.59585 | 0.85121 | 1.5322 | 2025 Modal Y Combined spectra
2.9375 | 0.42553 | 0.59574 | 0.85106 | 1.5319 | 2025 Modal Y Combined spectra
2.938 | 0.42546 | 0.59564 | 0.85092 | 1.5317 | 2025 Modal Y Combined spectra
2.9385 | 0.42539 | 0.59554 | 0.85077 | 1.5314 | 2025 Modal Y Combined spectra
2.939 | 0.42531 | 0.59544 | 0.85063 | 1.5311 | 2025 Modal Y Combined spectra
2.9395 | 0.42524 | 0.59534 | 0.85048 | 1.5309 | 2025 Modal Y Combined spectra
2.94 | 0.42517 | 0.59524 | 0.85034 | 1.5306 | 2025 Modal Y Combined spectra
2.9405 | 0.4251 | 0.59514 | 0.8502 | 1.5304 | 2025 Modal Y Combined spectra
2.941 | 0.42503 | 0.59504 | 0.85005 | 1.5301 | 2025 Modal Y Combined spectra
2.9415 | 0.42495 | 0.59493 | 0.84991 | 1.5298 | 2025 Modal Y Combined spectra
2.942 | 0.42488 | 0.59483 | 0.84976 | 1.5296 | 2025 Modal Y Combined spectra
2.9425 | 0.42481 | 0.59473 | 0.84962 | 1.5293 | 2025 Modal Y Combined spectra
2.943 | 0.42474 | 0.59463 | 0.84947 | 1.5291 | 2025 Modal Y Combined spectra
2.9435 | 0.42466 | 0.59453 | 0.84933 | 1.5288 | 2025 Modal Y Combined spectra
2.944 | 0.42459 | 0.59443 | 0.84918 | 1.5285 | 2025 Modal Y Combined spectra
2.9445 | 0.42452 | 0.59433 | 0.84904 | 1.5283 | 2025 Modal Y Combined spectra
2.945 | 0.42445 | 0.59423 | 0.8489 | 1.528 | 2025 Modal Y Combined spectra
2.9455 | 0.42438 | 0.59413 | 0.84875 | 1.5278 | 2025 Modal Y Combined spectra
2.946 | 0.4243 | 0.59403 | 0.84861 | 1.5275 | 2025 Modal Y Combined spectra
2.9465 | 0.42423 | 0.59392 | 0.84846 | 1.5272 | 2025 Modal Y Combined spectra
2.947 | 0.42416 | 0.59382 | 0.84832 | 1.527 | 2025 Modal Y Combined spectra
2.9475 | 0.42409 | 0.59372 | 0.84818 | 1.5267 | 2025 Modal Y Combined spectra
2.948 | 0.42402 | 0.59362 | 0.84803 | 1.5265 | 2025 Modal Y Combined spectra
2.9485 | 0.42394 | 0.59352 | 0.84789 | 1.5262 | 2025 Modal Y Combined spectra
2.949 | 0.42387 | 0.59342 | 0.84774 | 1.5259 | 2025 Modal Y Combined spectra
2.9495 | 0.4238 | 0.59332 | 0.8476 | 1.5257 | 2025 Modal Y Combined spectra
2.95 | 0.42373 | 0.59322 | 0.84746 | 1.5254 | 2025 Modal Y Combined spectra
2.9505 | 0.42366 | 0.59312 | 0.84731 | 1.5252 | 2025 Modal Y Combined spectra
2.951 | 0.42359 | 0.59302 | 0.84717 | 1.5249 | 2025 Modal Y Combined spectra
2.9515 | 0.42351 | 0.59292 | 0.84703 | 1.5246 | 2025 Modal Y Combined spectra
2.952 | 0.42344 | 0.59282 | 0.84688 | 1.5244 | 2025 Modal Y Combined spectra
2.9525 | 0.42337 | 0.59272 | 0.84674 | 1.5241 | 2025 Modal Y Combined spectra
2.953 | 0.4233 | 0.59262 | 0.8466 | 1.5239 | 2025 Modal Y Combined spectra
2.9535 | 0.42323 | 0.59252 | 0.84645 | 1.5236 | 2025 Modal Y Combined spectra
2.954 | 0.42316 | 0.59242 | 0.84631 | 1.5234 | 2025 Modal Y Combined spectra
2.9545 | 0.42308 | 0.59232 | 0.84617 | 1.5231 | 2025 Modal Y Combined spectra
2.955 | 0.42301 | 0.59222 | 0.84602 | 1.5228 | 2025 Modal Y Combined spectra
2.9555 | 0.42294 | 0.59212 | 0.84588 | 1.5226 | 2025 Modal Y Combined spectra
2.956 | 0.42287 | 0.59202 | 0.84574 | 1.5223 | 2025 Modal Y Combined spectra
2.9565 | 0.4228 | 0.59192 | 0.84559 | 1.5221 | 2025 Modal Y Combined spectra
2.957 | 0.42273 | 0.59182 | 0.84545 | 1.5218 | 2025 Modal Y Combined spectra
2.9575 | 0.42265 | 0.59172 | 0.84531 | 1.5216 | 2025 Modal Y Combined spectra
2.958 | 0.42258 | 0.59162 | 0.84517 | 1.5213 | 2025 Modal Y Combined spectra
2.9585 | 0.42251 | 0.59152 | 0.84502 | 1.521 | 2025 Modal Y Combined spectra
2.959 | 0.42244 | 0.59142 | 0.84488 | 1.5208 | 2025 Modal Y Combined spectra
2.9595 | 0.42237 | 0.59132 | 0.84474 | 1.5205 | 2025 Modal Y Combined spectra
2.96 | 0.4223 | 0.59122 | 0.84459 | 1.5203 | 2025 Modal Y Combined spectra
2.9605 | 0.42223 | 0.59112 | 0.84445 | 1.52 | 2025 Modal Y Combined spectra
2.961 | 0.42215 | 0.59102 | 0.84431 | 1.5198 | 2025 Modal Y Combined spectra
2.9615 | 0.42208 | 0.59092 | 0.84417 | 1.5195 | 2025 Modal Y Combined spectra
2.962 | 0.42201 | 0.59082 | 0.84402 | 1.5192 | 2025 Modal Y Combined spectra
2.9625 | 0.42194 | 0.59072 | 0.84388 | 1.519 | 2025 Modal Y Combined spectra
2.963 | 0.42187 | 0.59062 | 0.84374 | 1.5187 | 2025 Modal Y Combined spectra
2.9635 | 0.4218 | 0.59052 | 0.8436 | 1.5185 | 2025 Modal Y Combined spectra
2.964 | 0.42173 | 0.59042 | 0.84345 | 1.5182 | 2025 Modal Y Combined spectra
2.9645 | 0.42166 | 0.59032 | 0.84331 | 1.518 | 2025 Modal Y Combined spectra
2.965 | 0.42159 | 0.59022 | 0.84317 | 1.5177 | 2025 Modal Y Combined spectra
2.9655 | 0.42151 | 0.59012 | 0.84303 | 1.5175 | 2025 Modal Y Combined spectra
2.966 | 0.42144 | 0.59002 | 0.84289 | 1.5172 | 2025 Modal Y Combined spectra
2.9665 | 0.42137 | 0.58992 | 0.84274 | 1.5169 | 2025 Modal Y Combined spectra
2.967 | 0.4213 | 0.58982 | 0.8426 | 1.5167 | 2025 Modal Y Combined spectra
2.9675 | 0.42123 | 0.58972 | 0.84246 | 1.5164 | 2025 Modal Y Combined spectra
2.968 | 0.42116 | 0.58962 | 0.84232 | 1.5162 | 2025 Modal Y Combined spectra
2.9685 | 0.42109 | 0.58952 | 0.84218 | 1.5159 | 2025 Modal Y Combined spectra
2.969 | 0.42102 | 0.58942 | 0.84203 | 1.5157 | 2025 Modal Y Combined spectra
2.9695 | 0.42095 | 0.58932 | 0.84189 | 1.5154 | 2025 Modal Y Combined spectra
2.97 | 0.42088 | 0.58923 | 0.84175 | 1.5152 | 2025 Modal Y Combined spectra
2.9705 | 0.4208 | 0.58913 | 0.84161 | 1.5149 | 2025 Modal Y Combined spectra
2.971 | 0.42073 | 0.58903 | 0.84147 | 1.5146 | 2025 Modal Y Combined spectra
2.9715 | 0.42066 | 0.58893 | 0.84133 | 1.5144 | 2025 Modal Y Combined spectra
2.972 | 0.42059 | 0.58883 | 0.84118 | 1.5141 | 2025 Modal Y Combined spectra
2.9725 | 0.42052 | 0.58873 | 0.84104 | 1.5139 | 2025 Modal Y Combined spectra
2.973 | 0.42045 | 0.58863 | 0.8409 | 1.5136 | 2025 Modal Y Combined spectra
2.9735 | 0.42038 | 0.58853 | 0.84076 | 1.5134 | 2025 Modal Y Combined spectra
2.974 | 0.42031 | 0.58843 | 0.84062 | 1.5131 | 2025 Modal Y Combined spectra
2.9745 | 0.42024 | 0.58833 | 0.84048 | 1.5129 | 2025 Modal Y Combined spectra
2.975 | 0.42017 | 0.58824 | 0.84034 | 1.5126 | 2025 Modal Y Combined spectra
2.9755 | 0.4201 | 0.58814 | 0.84019 | 1.5124 | 2025 Modal Y Combined spectra
2.976 | 0.42003 | 0.58804 | 0.84005 | 1.5121 | 2025 Modal Y Combined spectra
2.9765 | 0.41996 | 0.58794 | 0.83991 | 1.5118 | 2025 Modal Y Combined spectra
2.977 | 0.41989 | 0.58784 | 0.83977 | 1.5116 | 2025 Modal Y Combined spectra
2.9775 | 0.41982 | 0.58774 | 0.83963 | 1.5113 | 2025 Modal Y Combined spectra
2.978 | 0.41974 | 0.58764 | 0.83949 | 1.5111 | 2025 Modal Y Combined spectra
2.9785 | 0.41967 | 0.58754 | 0.83935 | 1.5108 | 2025 Modal Y Combined spectra
2.979 | 0.4196 | 0.58745 | 0.83921 | 1.5106 | 2025 Modal Y Combined spectra
2.9795 | 0.41953 | 0.58735 | 0.83907 | 1.5103 | 2025 Modal Y Combined spectra
2.98 | 0.41946 | 0.58725 | 0.83893 | 1.5101 | 2025 Modal Y Combined spectra
2.9805 | 0.41939 | 0.58715 | 0.83879 | 1.5098 | 2025 Modal Y Combined spectra
2.981 | 0.41932 | 0.58705 | 0.83864 | 1.5096 | 2025 Modal Y Combined spectra
2.9815 | 0.41925 | 0.58695 | 0.8385 | 1.5093 | 2025 Modal Y Combined spectra
2.982 | 0.41918 | 0.58685 | 0.83836 | 1.5091 | 2025 Modal Y Combined spectra
2.9825 | 0.41911 | 0.58676 | 0.83822 | 1.5088 | 2025 Modal Y Combined spectra
2.983 | 0.41904 | 0.58666 | 0.83808 | 1.5085 | 2025 Modal Y Combined spectra
2.9835 | 0.41897 | 0.58656 | 0.83794 | 1.5083 | 2025 Modal Y Combined spectra
2.984 | 0.4189 | 0.58646 | 0.8378 | 1.508 | 2025 Modal Y Combined spectra
2.9845 | 0.41883 | 0.58636 | 0.83766 | 1.5078 | 2025 Modal Y Combined spectra
2.985 | 0.41876 | 0.58626 | 0.83752 | 1.5075 | 2025 Modal Y Combined spectra
2.9855 | 0.41869 | 0.58617 | 0.83738 | 1.5073 | 2025 Modal Y Combined spectra
2.986 | 0.41862 | 0.58607 | 0.83724 | 1.507 | 2025 Modal Y Combined spectra
2.9865 | 0.41855 | 0.58597 | 0.8371 | 1.5068 | 2025 Modal Y Combined spectra
2.987 | 0.41848 | 0.58587 | 0.83696 | 1.5065 | 2025 Modal Y Combined spectra
2.9875 | 0.41841 | 0.58577 | 0.83682 | 1.5063 | 2025 Modal Y Combined spectra
2.988 | 0.41834 | 0.58568 | 0.83668 | 1.506 | 2025 Modal Y Combined spectra
2.9885 | 0.41827 | 0.58558 | 0.83654 | 1.5058 | 2025 Modal Y Combined spectra
2.989 | 0.4182 | 0.58548 | 0.8364 | 1.5055 | 2025 Modal Y Combined spectra
2.9895 | 0.41813 | 0.58538 | 0.83626 | 1.5053 | 2025 Modal Y Combined spectra
2.99 | 0.41806 | 0.58528 | 0.83612 | 1.505 | 2025 Modal Y Combined spectra
2.9905 | 0.41799 | 0.58519 | 0.83598 | 1.5048 | 2025 Modal Y Combined spectra
2.991 | 0.41792 | 0.58509 | 0.83584 | 1.5045 | 2025 Modal Y Combined spectra
2.9915 | 0.41785 | 0.58499 | 0.8357 | 1.5043 | 2025 Modal Y Combined spectra
2.992 | 0.41778 | 0.58489 | 0.83556 | 1.504 | 2025 Modal Y Combined spectra
2.9925 | 0.41771 | 0.5848 | 0.83542 | 1.5038 | 2025 Modal Y Combined spectra
2.993 | 0.41764 | 0.5847 | 0.83528 | 1.5035 | 2025 Modal Y Combined spectra
2.9935 | 0.41757 | 0.5846 | 0.83514 | 1.5033 | 2025 Modal Y Combined spectra
2.994 | 0.4175 | 0.5845 | 0.835 | 1.503 | 2025 Modal Y Combined spectra
2.9945 | 0.41743 | 0.5844 | 0.83486 | 1.5028 | 2025 Modal Y Combined spectra
2.995 | 0.41736 | 0.58431 | 0.83472 | 1.5025 | 2025 Modal Y Combined spectra
2.9955 | 0.41729 | 0.58421 | 0.83459 | 1.5023 | 2025 Modal Y Combined spectra
2.996 | 0.41722 | 0.58411 | 0.83445 | 1.502 | 2025 Modal Y Combined spectra
2.9965 | 0.41715 | 0.58401 | 0.83431 | 1.5018 | 2025 Modal Y Combined spectra
2.997 | 0.41708 | 0.58392 | 0.83417 | 1.5015 | 2025 Modal Y Combined spectra
2.9975 | 0.41701 | 0.58382 | 0.83403 | 1.5013 | 2025 Modal Y Combined spectra
2.998 | 0.41694 | 0.58372 | 0.83389 | 1.501 | 2025 Modal Y Combined spectra
2.9985 | 0.41688 | 0.58363 | 0.83375 | 1.5008 | 2025 Modal Y Combined spectra
2.999 | 0.41681 | 0.58353 | 0.83361 | 1.5005 | 2025 Modal Y Combined spectra
2.9995 | 0.41674 | 0.58343 | 0.83347 | 1.5003 | 2025 Modal Y Combined spectra
3 | 0.41667 | 0.58333 | 0.83333 | 1.5 | 2025 Modal Y Combined spectra
3.0005 | 0.4166 | 0.58324 | 0.83319 | 1.4998 | 2025 Modal Y Combined spectra
3.001 | 0.41653 | 0.58314 | 0.83306 | 1.4995 | 2025 Modal Y Combined spectra
3.0015 | 0.41646 | 0.58304 | 0.83292 | 1.4993 | 2025 Modal Y Combined spectra
3.002 | 0.41639 | 0.58294 | 0.83278 | 1.499 | 2025 Modal Y Combined spectra
3.0025 | 0.41632 | 0.58285 | 0.83264 | 1.4988 | 2025 Modal Y Combined spectra
3.003 | 0.41625 | 0.58275 | 0.8325 | 1.4985 | 2025 Modal Y Combined spectra
3.0035 | 0.41618 | 0.58265 | 0.83236 | 1.4983 | 2025 Modal Y Combined spectra
3.004 | 0.41611 | 0.58256 | 0.83222 | 1.498 | 2025 Modal Y Combined spectra
3.0045 | 0.41604 | 0.58246 | 0.83209 | 1.4978 | 2025 Modal Y Combined spectra
3.005 | 0.41597 | 0.58236 | 0.83195 | 1.4975 | 2025 Modal Y Combined spectra
3.0055 | 0.4159 | 0.58227 | 0.83181 | 1.4973 | 2025 Modal Y Combined spectra
3.006 | 0.41583 | 0.58217 | 0.83167 | 1.497 | 2025 Modal Y Combined spectra
3.0065 | 0.41577 | 0.58207 | 0.83153 | 1.4968 | 2025 Modal Y Combined spectra
3.007 | 0.4157 | 0.58198 | 0.83139 | 1.4965 | 2025 Modal Y Combined spectra
3.0075 | 0.41563 | 0.58188 | 0.83126 | 1.4963 | 2025 Modal Y Combined spectra
3.008 | 0.41556 | 0.58178 | 0.83112 | 1.496 | 2025 Modal Y Combined spectra
3.0085 | 0.41549 | 0.58169 | 0.83098 | 1.4958 | 2025 Modal Y Combined spectra
3.009 | 0.41542 | 0.58159 | 0.83084 | 1.4955 | 2025 Modal Y Combined spectra
3.0095 | 0.41535 | 0.58149 | 0.8307 | 1.4953 | 2025 Modal Y Combined spectra
3.01 | 0.41528 | 0.5814 | 0.83056 | 1.495 | 2025 Modal Y Combined spectra
3.0105 | 0.41521 | 0.5813 | 0.83043 | 1.4948 | 2025 Modal Y Combined spectra
3.011 | 0.41514 | 0.5812 | 0.83029 | 1.4945 | 2025 Modal Y Combined spectra
3.0115 | 0.41508 | 0.58111 | 0.83015 | 1.4943 | 2025 Modal Y Combined spectra
3.012 | 0.41501 | 0.58101 | 0.83001 | 1.494 | 2025 Modal Y Combined spectra
3.0125 | 0.41494 | 0.58091 | 0.82988 | 1.4938 | 2025 Modal Y Combined spectra
3.013 | 0.41487 | 0.58082 | 0.82974 | 1.4935 | 2025 Modal Y Combined spectra
3.0135 | 0.4148 | 0.58072 | 0.8296 | 1.4933 | 2025 Modal Y Combined spectra
3.014 | 0.41473 | 0.58062 | 0.82946 | 1.493 | 2025 Modal Y Combined spectra
3.0145 | 0.41466 | 0.58053 | 0.82932 | 1.4928 | 2025 Modal Y Combined spectra
3.015 | 0.41459 | 0.58043 | 0.82919 | 1.4925 | 2025 Modal Y Combined spectra
3.0155 | 0.41452 | 0.58033 | 0.82905 | 1.4923 | 2025 Modal Y Combined spectra
3.016 | 0.41446 | 0.58024 | 0.82891 | 1.492 | 2025 Modal Y Combined spectra
3.0165 | 0.41439 | 0.58014 | 0.82878 | 1.4918 | 2025 Modal Y Combined spectra
3.017 | 0.41432 | 0.58005 | 0.82864 | 1.4915 | 2025 Modal Y Combined spectra
3.0175 | 0.41425 | 0.57995 | 0.8285 | 1.4913 | 2025 Modal Y Combined spectra
3.018 | 0.41418 | 0.57985 | 0.82836 | 1.4911 | 2025 Modal Y Combined spectra
3.0185 | 0.41411 | 0.57976 | 0.82823 | 1.4908 | 2025 Modal Y Combined spectra
3.019 | 0.41404 | 0.57966 | 0.82809 | 1.4906 | 2025 Modal Y Combined spectra
3.0195 | 0.41398 | 0.57957 | 0.82795 | 1.4903 | 2025 Modal Y Combined spectra
3.02 | 0.41391 | 0.57947 | 0.82781 | 1.4901 | 2025 Modal Y Combined spectra
3.0205 | 0.41384 | 0.57937 | 0.82768 | 1.4898 | 2025 Modal Y Combined spectra
3.021 | 0.41377 | 0.57928 | 0.82754 | 1.4896 | 2025 Modal Y Combined spectra
3.0215 | 0.4137 | 0.57918 | 0.8274 | 1.4893 | 2025 Modal Y Combined spectra
3.022 | 0.41363 | 0.57909 | 0.82727 | 1.4891 | 2025 Modal Y Combined spectra
3.0225 | 0.41356 | 0.57899 | 0.82713 | 1.4888 | 2025 Modal Y Combined spectra
3.023 | 0.4135 | 0.5789 | 0.82699 | 1.4886 | 2025 Modal Y Combined spectra
3.0235 | 0.41343 | 0.5788 | 0.82686 | 1.4883 | 2025 Modal Y Combined spectra
3.024 | 0.41336 | 0.5787 | 0.82672 | 1.4881 | 2025 Modal Y Combined spectra
3.0245 | 0.41329 | 0.57861 | 0.82658 | 1.4878 | 2025 Modal Y Combined spectra
3.025 | 0.41322 | 0.57851 | 0.82645 | 1.4876 | 2025 Modal Y Combined spectra
3.0255 | 0.41315 | 0.57842 | 0.82631 | 1.4874 | 2025 Modal Y Combined spectra
3.026 | 0.41309 | 0.57832 | 0.82617 | 1.4871 | 2025 Modal Y Combined spectra
3.0265 | 0.41302 | 0.57823 | 0.82604 | 1.4869 | 2025 Modal Y Combined spectra
3.027 | 0.41295 | 0.57813 | 0.8259 | 1.4866 | 2025 Modal Y Combined spectra
3.0275 | 0.41288 | 0.57803 | 0.82576 | 1.4864 | 2025 Modal Y Combined spectra
3.028 | 0.41281 | 0.57794 | 0.82563 | 1.4861 | 2025 Modal Y Combined spectra
3.0285 | 0.41275 | 0.57784 | 0.82549 | 1.4859 | 2025 Modal Y Combined spectra
3.029 | 0.41268 | 0.57775 | 0.82535 | 1.4856 | 2025 Modal Y Combined spectra
3.0295 | 0.41261 | 0.57765 | 0.82522 | 1.4854 | 2025 Modal Y Combined spectra
3.03 | 0.41254 | 0.57756 | 0.82508 | 1.4851 | 2025 Modal Y Combined spectra
3.0305 | 0.41247 | 0.57746 | 0.82495 | 1.4849 | 2025 Modal Y Combined spectra
3.031 | 0.41241 | 0.57737 | 0.82481 | 1.4847 | 2025 Modal Y Combined spectra
3.0315 | 0.41234 | 0.57727 | 0.82467 | 1.4844 | 2025 Modal Y Combined spectra
3.032 | 0.41227 | 0.57718 | 0.82454 | 1.4842 | 2025 Modal Y Combined spectra
3.0325 | 0.4122 | 0.57708 | 0.8244 | 1.4839 | 2025 Modal Y Combined spectra
3.033 | 0.41213 | 0.57699 | 0.82427 | 1.4837 | 2025 Modal Y Combined spectra
3.0335 | 0.41207 | 0.57689 | 0.82413 | 1.4834 | 2025 Modal Y Combined spectra
3.034 | 0.412 | 0.5768 | 0.82399 | 1.4832 | 2025 Modal Y Combined spectra
3.0345 | 0.41193 | 0.5767 | 0.82386 | 1.4829 | 2025 Modal Y Combined spectra
3.035 | 0.41186 | 0.57661 | 0.82372 | 1.4827 | 2025 Modal Y Combined spectra
3.0355 | 0.41179 | 0.57651 | 0.82359 | 1.4825 | 2025 Modal Y Combined spectra
3.036 | 0.41173 | 0.57642 | 0.82345 | 1.4822 | 2025 Modal Y Combined spectra
3.0365 | 0.41166 | 0.57632 | 0.82332 | 1.482 | 2025 Modal Y Combined spectra
3.037 | 0.41159 | 0.57623 | 0.82318 | 1.4817 | 2025 Modal Y Combined spectra
3.0375 | 0.41152 | 0.57613 | 0.82305 | 1.4815 | 2025 Modal Y Combined spectra
3.038 | 0.41145 | 0.57604 | 0.82291 | 1.4812 | 2025 Modal Y Combined spectra
3.0385 | 0.41139 | 0.57594 | 0.82277 | 1.481 | 2025 Modal Y Combined spectra
3.039 | 0.41132 | 0.57585 | 0.82264 | 1.4808 | 2025 Modal Y Combined spectra
3.0395 | 0.41125 | 0.57575 | 0.8225 | 1.4805 | 2025 Modal Y Combined spectra
3.04 | 0.41118 | 0.57566 | 0.82237 | 1.4803 | 2025 Modal Y Combined spectra
3.0405 | 0.41112 | 0.57556 | 0.82223 | 1.48 | 2025 Modal Y Combined spectra
3.041 | 0.41105 | 0.57547 | 0.8221 | 1.4798 | 2025 Modal Y Combined spectra
3.0415 | 0.41098 | 0.57537 | 0.82196 | 1.4795 | 2025 Modal Y Combined spectra
3.042 | 0.41091 | 0.57528 | 0.82183 | 1.4793 | 2025 Modal Y Combined spectra
3.0425 | 0.41085 | 0.57518 | 0.82169 | 1.479 | 2025 Modal Y Combined spectra
3.043 | 0.41078 | 0.57509 | 0.82156 | 1.4788 | 2025 Modal Y Combined spectra
3.0435 | 0.41071 | 0.575 | 0.82142 | 1.4786 | 2025 Modal Y Combined spectra
3.044 | 0.41064 | 0.5749 | 0.82129 | 1.4783 | 2025 Modal Y Combined spectra
3.0445 | 0.41058 | 0.57481 | 0.82115 | 1.4781 | 2025 Modal Y Combined spectra
3.045 | 0.41051 | 0.57471 | 0.82102 | 1.4778 | 2025 Modal Y Combined spectra
3.0455 | 0.41044 | 0.57462 | 0.82088 | 1.4776 | 2025 Modal Y Combined spectra
3.046 | 0.41037 | 0.57452 | 0.82075 | 1.4773 | 2025 Modal Y Combined spectra
3.0465 | 0.41031 | 0.57443 | 0.82061 | 1.4771 | 2025 Modal Y Combined spectra
3.047 | 0.41024 | 0.57434 | 0.82048 | 1.4769 | 2025 Modal Y Combined spectra
3.0475 | 0.41017 | 0.57424 | 0.82034 | 1.4766 | 2025 Modal Y Combined spectra
3.048 | 0.4101 | 0.57415 | 0.82021 | 1.4764 | 2025 Modal Y Combined spectra
3.0485 | 0.41004 | 0.57405 | 0.82008 | 1.4761 | 2025 Modal Y Combined spectra
3.049 | 0.40997 | 0.57396 | 0.81994 | 1.4759 | 2025 Modal Y Combined spectra
3.0495 | 0.4099 | 0.57386 | 0.81981 | 1.4757 | 2025 Modal Y Combined spectra
3.05 | 0.40984 | 0.57377 | 0.81967 | 1.4754 | 2025 Modal Y Combined spectra
3.0505 | 0.40977 | 0.57368 | 0.81954 | 1.4752 | 2025 Modal Y Combined spectra
3.051 | 0.4097 | 0.57358 | 0.8194 | 1.4749 | 2025 Modal Y Combined spectra
3.0515 | 0.40963 | 0.57349 | 0.81927 | 1.4747 | 2025 Modal Y Combined spectra
3.052 | 0.40957 | 0.57339 | 0.81913 | 1.4744 | 2025 Modal Y Combined spectra
3.0525 | 0.4095 | 0.5733 | 0.819 | 1.4742 | 2025 Modal Y Combined spectra
3.053 | 0.40943 | 0.57321 | 0.81887 | 1.474 | 2025 Modal Y Combined spectra
3.0535 | 0.40937 | 0.57311 | 0.81873 | 1.4737 | 2025 Modal Y Combined spectra
3.054 | 0.4093 | 0.57302 | 0.8186 | 1.4735 | 2025 Modal Y Combined spectra
3.0545 | 0.40923 | 0.57293 | 0.81846 | 1.4732 | 2025 Modal Y Combined spectra
3.055 | 0.40917 | 0.57283 | 0.81833 | 1.473 | 2025 Modal Y Combined spectra
3.0555 | 0.4091 | 0.57274 | 0.8182 | 1.4728 | 2025 Modal Y Combined spectra
3.056 | 0.40903 | 0.57264 | 0.81806 | 1.4725 | 2025 Modal Y Combined spectra
3.0565 | 0.40896 | 0.57255 | 0.81793 | 1.4723 | 2025 Modal Y Combined spectra
3.057 | 0.4089 | 0.57246 | 0.8178 | 1.472 | 2025 Modal Y Combined spectra
3.0575 | 0.40883 | 0.57236 | 0.81766 | 1.4718 | 2025 Modal Y Combined spectra
3.058 | 0.40876 | 0.57227 | 0.81753 | 1.4716 | 2025 Modal Y Combined spectra
3.0585 | 0.4087 | 0.57218 | 0.81739 | 1.4713 | 2025 Modal Y Combined spectra
3.059 | 0.40863 | 0.57208 | 0.81726 | 1.4711 | 2025 Modal Y Combined spectra
3.0595 | 0.40856 | 0.57199 | 0.81713 | 1.4708 | 2025 Modal Y Combined spectra
3.06 | 0.4085 | 0.5719 | 0.81699 | 1.4706 | 2025 Modal Y Combined spectra
3.0605 | 0.40843 | 0.5718 | 0.81686 | 1.4703 | 2025 Modal Y Combined spectra
3.061 | 0.40836 | 0.57171 | 0.81673 | 1.4701 | 2025 Modal Y Combined spectra
3.0615 | 0.4083 | 0.57162 | 0.81659 | 1.4699 | 2025 Modal Y Combined spectra
3.062 | 0.40823 | 0.57152 | 0.81646 | 1.4696 | 2025 Modal Y Combined spectra
3.0625 | 0.40816 | 0.57143 | 0.81633 | 1.4694 | 2025 Modal Y Combined spectra
3.063 | 0.4081 | 0.57134 | 0.81619 | 1.4691 | 2025 Modal Y Combined spectra
3.0635 | 0.40803 | 0.57124 | 0.81606 | 1.4689 | 2025 Modal Y Combined spectra
3.064 | 0.40796 | 0.57115 | 0.81593 | 1.4687 | 2025 Modal Y Combined spectra
3.0645 | 0.4079 | 0.57106 | 0.81579 | 1.4684 | 2025 Modal Y Combined spectra
3.065 | 0.40783 | 0.57096 | 0.81566 | 1.4682 | 2025 Modal Y Combined spectra
3.0655 | 0.40776 | 0.57087 | 0.81553 | 1.4679 | 2025 Modal Y Combined spectra
3.066 | 0.4077 | 0.57078 | 0.81539 | 1.4677 | 2025 Modal Y Combined spectra
3.0665 | 0.40763 | 0.57068 | 0.81526 | 1.4675 | 2025 Modal Y Combined spectra
3.067 | 0.40756 | 0.57059 | 0.81513 | 1.4672 | 2025 Modal Y Combined spectra
3.0675 | 0.4075 | 0.5705 | 0.815 | 1.467 | 2025 Modal Y Combined spectra
3.068 | 0.40743 | 0.5704 | 0.81486 | 1.4668 | 2025 Modal Y Combined spectra
3.0685 | 0.40737 | 0.57031 | 0.81473 | 1.4665 | 2025 Modal Y Combined spectra
3.069 | 0.4073 | 0.57022 | 0.8146 | 1.4663 | 2025 Modal Y Combined spectra
3.0695 | 0.40723 | 0.57013 | 0.81446 | 1.466 | 2025 Modal Y Combined spectra
3.07 | 0.40717 | 0.57003 | 0.81433 | 1.4658 | 2025 Modal Y Combined spectra
3.0705 | 0.4071 | 0.56994 | 0.8142 | 1.4656 | 2025 Modal Y Combined spectra
3.071 | 0.40703 | 0.56985 | 0.81407 | 1.4653 | 2025 Modal Y Combined spectra
3.0715 | 0.40697 | 0.56975 | 0.81393 | 1.4651 | 2025 Modal Y Combined spectra
3.072 | 0.4069 | 0.56966 | 0.8138 | 1.4648 | 2025 Modal Y Combined spectra
3.0725 | 0.40683 | 0.56957 | 0.81367 | 1.4646 | 2025 Modal Y Combined spectra
3.073 | 0.40677 | 0.56948 | 0.81354 | 1.4644 | 2025 Modal Y Combined spectra
3.0735 | 0.4067 | 0.56938 | 0.8134 | 1.4641 | 2025 Modal Y Combined spectra
3.074 | 0.40664 | 0.56929 | 0.81327 | 1.4639 | 2025 Modal Y Combined spectra
3.0745 | 0.40657 | 0.5692 | 0.81314 | 1.4637 | 2025 Modal Y Combined spectra
3.075 | 0.4065 | 0.56911 | 0.81301 | 1.4634 | 2025 Modal Y Combined spectra
3.0755 | 0.40644 | 0.56901 | 0.81288 | 1.4632 | 2025 Modal Y Combined spectra
3.076 | 0.40637 | 0.56892 | 0.81274 | 1.4629 | 2025 Modal Y Combined spectra
3.0765 | 0.40631 | 0.56883 | 0.81261 | 1.4627 | 2025 Modal Y Combined spectra
3.077 | 0.40624 | 0.56874 | 0.81248 | 1.4625 | 2025 Modal Y Combined spectra
3.0775 | 0.40617 | 0.56864 | 0.81235 | 1.4622 | 2025 Modal Y Combined spectra
3.078 | 0.40611 | 0.56855 | 0.81222 | 1.462 | 2025 Modal Y Combined spectra
3.0785 | 0.40604 | 0.56846 | 0.81208 | 1.4618 | 2025 Modal Y Combined spectra
3.079 | 0.40598 | 0.56837 | 0.81195 | 1.4615 | 2025 Modal Y Combined spectra
3.0795 | 0.40591 | 0.56827 | 0.81182 | 1.4613 | 2025 Modal Y Combined spectra
3.08 | 0.40584 | 0.56818 | 0.81169 | 1.461 | 2025 Modal Y Combined spectra
3.0805 | 0.40578 | 0.56809 | 0.81156 | 1.4608 | 2025 Modal Y Combined spectra
3.081 | 0.40571 | 0.568 | 0.81142 | 1.4606 | 2025 Modal Y Combined spectra
3.0815 | 0.40565 | 0.56791 | 0.81129 | 1.4603 | 2025 Modal Y Combined spectra
3.082 | 0.40558 | 0.56781 | 0.81116 | 1.4601 | 2025 Modal Y Combined spectra
3.0825 | 0.40552 | 0.56772 | 0.81103 | 1.4599 | 2025 Modal Y Combined spectra
3.083 | 0.40545 | 0.56763 | 0.8109 | 1.4596 | 2025 Modal Y Combined spectra
3.0835 | 0.40538 | 0.56754 | 0.81077 | 1.4594 | 2025 Modal Y Combined spectra
3.084 | 0.40532 | 0.56744 | 0.81064 | 1.4591 | 2025 Modal Y Combined spectra
3.0845 | 0.40525 | 0.56735 | 0.8105 | 1.4589 | 2025 Modal Y Combined spectra
3.085 | 0.40519 | 0.56726 | 0.81037 | 1.4587 | 2025 Modal Y Combined spectra
3.0855 | 0.40512 | 0.56717 | 0.81024 | 1.4584 | 2025 Modal Y Combined spectra
3.086 | 0.40506 | 0.56708 | 0.81011 | 1.4582 | 2025 Modal Y Combined spectra
3.0865 | 0.40499 | 0.56699 | 0.80998 | 1.458 | 2025 Modal Y Combined spectra
3.087 | 0.40492 | 0.56689 | 0.80985 | 1.4577 | 2025 Modal Y Combined spectra
3.0875 | 0.40486 | 0.5668 | 0.80972 | 1.4575 | 2025 Modal Y Combined spectra
3.088 | 0.40479 | 0.56671 | 0.80959 | 1.4573 | 2025 Modal Y Combined spectra
3.0885 | 0.40473 | 0.56662 | 0.80945 | 1.457 | 2025 Modal Y Combined spectra
3.089 | 0.40466 | 0.56653 | 0.80932 | 1.4568 | 2025 Modal Y Combined spectra
3.0895 | 0.4046 | 0.56643 | 0.80919 | 1.4565 | 2025 Modal Y Combined spectra
3.09 | 0.40453 | 0.56634 | 0.80906 | 1.4563 | 2025 Modal Y Combined spectra
3.0905 | 0.40447 | 0.56625 | 0.80893 | 1.4561 | 2025 Modal Y Combined spectra
3.091 | 0.4044 | 0.56616 | 0.8088 | 1.4558 | 2025 Modal Y Combined spectra
3.0915 | 0.40433 | 0.56607 | 0.80867 | 1.4556 | 2025 Modal Y Combined spectra
3.092 | 0.40427 | 0.56598 | 0.80854 | 1.4554 | 2025 Modal Y Combined spectra
3.0925 | 0.4042 | 0.56589 | 0.80841 | 1.4551 | 2025 Modal Y Combined spectra
3.093 | 0.40414 | 0.56579 | 0.80828 | 1.4549 | 2025 Modal Y Combined spectra
3.0935 | 0.40407 | 0.5657 | 0.80815 | 1.4547 | 2025 Modal Y Combined spectra
3.094 | 0.40401 | 0.56561 | 0.80802 | 1.4544 | 2025 Modal Y Combined spectra
3.0945 | 0.40394 | 0.56552 | 0.80788 | 1.4542 | 2025 Modal Y Combined spectra
3.095 | 0.40388 | 0.56543 | 0.80775 | 1.454 | 2025 Modal Y Combined spectra
3.0955 | 0.40381 | 0.56534 | 0.80762 | 1.4537 | 2025 Modal Y Combined spectra
3.096 | 0.40375 | 0.56525 | 0.80749 | 1.4535 | 2025 Modal Y Combined spectra
3.0965 | 0.40368 | 0.56515 | 0.80736 | 1.4533 | 2025 Modal Y Combined spectra
3.097 | 0.40362 | 0.56506 | 0.80723 | 1.453 | 2025 Modal Y Combined spectra
3.0975 | 0.40355 | 0.56497 | 0.8071 | 1.4528 | 2025 Modal Y Combined spectra
3.098 | 0.40349 | 0.56488 | 0.80697 | 1.4526 | 2025 Modal Y Combined spectra
3.0985 | 0.40342 | 0.56479 | 0.80684 | 1.4523 | 2025 Modal Y Combined spectra
3.099 | 0.40336 | 0.5647 | 0.80671 | 1.4521 | 2025 Modal Y Combined spectra
3.0995 | 0.40329 | 0.56461 | 0.80658 | 1.4518 | 2025 Modal Y Combined spectra
3.1 | 0.40323 | 0.56452 | 0.80645 | 1.4516 | 2025 Modal Y Combined spectra
3.1005 | 0.40316 | 0.56443 | 0.80632 | 1.4514 | 2025 Modal Y Combined spectra
3.101 | 0.4031 | 0.56433 | 0.80619 | 1.4511 | 2025 Modal Y Combined spectra
3.1015 | 0.40303 | 0.56424 | 0.80606 | 1.4509 | 2025 Modal Y Combined spectra
3.102 | 0.40297 | 0.56415 | 0.80593 | 1.4507 | 2025 Modal Y Combined spectra
3.1025 | 0.4029 | 0.56406 | 0.8058 | 1.4504 | 2025 Modal Y Combined spectra
3.103 | 0.40284 | 0.56397 | 0.80567 | 1.4502 | 2025 Modal Y Combined spectra
3.1035 | 0.40277 | 0.56388 | 0.80554 | 1.45 | 2025 Modal Y Combined spectra
3.104 | 0.40271 | 0.56379 | 0.80541 | 1.4497 | 2025 Modal Y Combined spectra
3.1045 | 0.40264 | 0.5637 | 0.80528 | 1.4495 | 2025 Modal Y Combined spectra
3.105 | 0.40258 | 0.56361 | 0.80515 | 1.4493 | 2025 Modal Y Combined spectra
3.1055 | 0.40251 | 0.56352 | 0.80502 | 1.449 | 2025 Modal Y Combined spectra
3.106 | 0.40245 | 0.56343 | 0.80489 | 1.4488 | 2025 Modal Y Combined spectra
3.1065 | 0.40238 | 0.56333 | 0.80476 | 1.4486 | 2025 Modal Y Combined spectra
3.107 | 0.40232 | 0.56324 | 0.80463 | 1.4483 | 2025 Modal Y Combined spectra
3.1075 | 0.40225 | 0.56315 | 0.80451 | 1.4481 | 2025 Modal Y Combined spectra
3.108 | 0.40219 | 0.56306 | 0.80438 | 1.4479 | 2025 Modal Y Combined spectra
3.1085 | 0.40212 | 0.56297 | 0.80425 | 1.4476 | 2025 Modal Y Combined spectra
3.109 | 0.40206 | 0.56288 | 0.80412 | 1.4474 | 2025 Modal Y Combined spectra
3.1095 | 0.40199 | 0.56279 | 0.80399 | 1.4472 | 2025 Modal Y Combined spectra
3.11 | 0.40193 | 0.5627 | 0.80386 | 1.4469 | 2025 Modal Y Combined spectra
3.1105 | 0.40186 | 0.56261 | 0.80373 | 1.4467 | 2025 Modal Y Combined spectra
3.111 | 0.4018 | 0.56252 | 0.8036 | 1.4465 | 2025 Modal Y Combined spectra
3.1115 | 0.40174 | 0.56243 | 0.80347 | 1.4462 | 2025 Modal Y Combined spectra
3.112 | 0.40167 | 0.56234 | 0.80334 | 1.446 | 2025 Modal Y Combined spectra
3.1125 | 0.40161 | 0.56225 | 0.80321 | 1.4458 | 2025 Modal Y Combined spectra
3.113 | 0.40154 | 0.56216 | 0.80308 | 1.4456 | 2025 Modal Y Combined spectra
3.1135 | 0.40148 | 0.56207 | 0.80295 | 1.4453 | 2025 Modal Y Combined spectra
3.114 | 0.40141 | 0.56198 | 0.80283 | 1.4451 | 2025 Modal Y Combined spectra
3.1145 | 0.40135 | 0.56189 | 0.8027 | 1.4449 | 2025 Modal Y Combined spectra
3.115 | 0.40128 | 0.5618 | 0.80257 | 1.4446 | 2025 Modal Y Combined spectra
3.1155 | 0.40122 | 0.56171 | 0.80244 | 1.4444 | 2025 Modal Y Combined spectra
3.116 | 0.40116 | 0.56162 | 0.80231 | 1.4442 | 2025 Modal Y Combined spectra
3.1165 | 0.40109 | 0.56153 | 0.80218 | 1.4439 | 2025 Modal Y Combined spectra
3.117 | 0.40103 | 0.56144 | 0.80205 | 1.4437 | 2025 Modal Y Combined spectra
3.1175 | 0.40096 | 0.56135 | 0.80192 | 1.4435 | 2025 Modal Y Combined spectra
3.118 | 0.4009 | 0.56126 | 0.8018 | 1.4432 | 2025 Modal Y Combined spectra
3.1185 | 0.40083 | 0.56117 | 0.80167 | 1.443 | 2025 Modal Y Combined spectra
3.119 | 0.40077 | 0.56108 | 0.80154 | 1.4428 | 2025 Modal Y Combined spectra
3.1195 | 0.40071 | 0.56099 | 0.80141 | 1.4425 | 2025 Modal Y Combined spectra
3.12 | 0.40064 | 0.5609 | 0.80128 | 1.4423 | 2025 Modal Y Combined spectra
3.1205 | 0.40058 | 0.56081 | 0.80115 | 1.4421 | 2025 Modal Y Combined spectra
3.121 | 0.40051 | 0.56072 | 0.80103 | 1.4418 | 2025 Modal Y Combined spectra
3.1215 | 0.40045 | 0.56063 | 0.8009 | 1.4416 | 2025 Modal Y Combined spectra
3.122 | 0.40038 | 0.56054 | 0.80077 | 1.4414 | 2025 Modal Y Combined spectra
3.1225 | 0.40032 | 0.56045 | 0.80064 | 1.4412 | 2025 Modal Y Combined spectra
3.123 | 0.40026 | 0.56036 | 0.80051 | 1.4409 | 2025 Modal Y Combined spectra
3.1235 | 0.40019 | 0.56027 | 0.80038 | 1.4407 | 2025 Modal Y Combined spectra
3.124 | 0.40013 | 0.56018 | 0.80026 | 1.4405 | 2025 Modal Y Combined spectra
3.1245 | 0.40006 | 0.56009 | 0.80013 | 1.4402 | 2025 Modal Y Combined spectra
3.125 | 0.4 | 0.56 | 0.8 | 1.44 | 2025 Modal Y Combined spectra
3.1255 | 0.39994 | 0.55991 | 0.79987 | 1.4398 | 2025 Modal Y Combined spectra
3.126 | 0.39987 | 0.55982 | 0.79974 | 1.4395 | 2025 Modal Y Combined spectra
3.1265 | 0.39981 | 0.55973 | 0.79962 | 1.4393 | 2025 Modal Y Combined spectra
3.127 | 0.39974 | 0.55964 | 0.79949 | 1.4391 | 2025 Modal Y Combined spectra
3.1275 | 0.39968 | 0.55955 | 0.79936 | 1.4388 | 2025 Modal Y Combined spectra
3.128 | 0.39962 | 0.55946 | 0.79923 | 1.4386 | 2025 Modal Y Combined spectra
3.1285 | 0.39955 | 0.55937 | 0.79911 | 1.4384 | 2025 Modal Y Combined spectra
3.129 | 0.39949 | 0.55928 | 0.79898 | 1.4382 | 2025 Modal Y Combined spectra
3.1295 | 0.39942 | 0.55919 | 0.79885 | 1.4379 | 2025 Modal Y Combined spectra
3.13 | 0.39936 | 0.55911 | 0.79872 | 1.4377 | 2025 Modal Y Combined spectra
3.1305 | 0.3993 | 0.55902 | 0.79859 | 1.4375 | 2025 Modal Y Combined spectra
3.131 | 0.39923 | 0.55893 | 0.79847 | 1.4372 | 2025 Modal Y Combined spectra
3.1315 | 0.39917 | 0.55884 | 0.79834 | 1.437 | 2025 Modal Y Combined spectra
3.132 | 0.39911 | 0.55875 | 0.79821 | 1.4368 | 2025 Modal Y Combined spectra
3.1325 | 0.39904 | 0.55866 | 0.79808 | 1.4366 | 2025 Modal Y Combined spectra
3.133 | 0.39898 | 0.55857 | 0.79796 | 1.4363 | 2025 Modal Y Combined spectra
3.1335 | 0.39891 | 0.55848 | 0.79783 | 1.4361 | 2025 Modal Y Combined spectra
3.134 | 0.39885 | 0.55839 | 0.7977 | 1.4359 | 2025 Modal Y Combined spectra
3.1345 | 0.39879 | 0.5583 | 0.79758 | 1.4356 | 2025 Modal Y Combined spectra
3.135 | 0.39872 | 0.55821 | 0.79745 | 1.4354 | 2025 Modal Y Combined spectra
3.1355 | 0.39866 | 0.55812 | 0.79732 | 1.4352 | 2025 Modal Y Combined spectra
3.136 | 0.3986 | 0.55804 | 0.79719 | 1.4349 | 2025 Modal Y Combined spectra
3.1365 | 0.39853 | 0.55795 | 0.79707 | 1.4347 | 2025 Modal Y Combined spectra
3.137 | 0.39847 | 0.55786 | 0.79694 | 1.4345 | 2025 Modal Y Combined spectra
3.1375 | 0.39841 | 0.55777 | 0.79681 | 1.4343 | 2025 Modal Y Combined spectra
3.138 | 0.39834 | 0.55768 | 0.79669 | 1.434 | 2025 Modal Y Combined spectra
3.1385 | 0.39828 | 0.55759 | 0.79656 | 1.4338 | 2025 Modal Y Combined spectra
3.139 | 0.39822 | 0.5575 | 0.79643 | 1.4336 | 2025 Modal Y Combined spectra
3.1395 | 0.39815 | 0.55741 | 0.79631 | 1.4333 | 2025 Modal Y Combined spectra
3.14 | 0.39809 | 0.55732 | 0.79618 | 1.4331 | 2025 Modal Y Combined spectra
3.1405 | 0.39803 | 0.55724 | 0.79605 | 1.4329 | 2025 Modal Y Combined spectra
3.141 | 0.39796 | 0.55715 | 0.79592 | 1.4327 | 2025 Modal Y Combined spectra
3.1415 | 0.3979 | 0.55706 | 0.7958 | 1.4324 | 2025 Modal Y Combined spectra
3.142 | 0.39784 | 0.55697 | 0.79567 | 1.4322 | 2025 Modal Y Combined spectra
3.1425 | 0.39777 | 0.55688 | 0.79554 | 1.432 | 2025 Modal Y Combined spectra
3.143 | 0.39771 | 0.55679 | 0.79542 | 1.4318 | 2025 Modal Y Combined spectra
3.1435 | 0.39765 | 0.5567 | 0.79529 | 1.4315 | 2025 Modal Y Combined spectra
3.144 | 0.39758 | 0.55662 | 0.79517 | 1.4313 | 2025 Modal Y Combined spectra
3.1445 | 0.39752 | 0.55653 | 0.79504 | 1.4311 | 2025 Modal Y Combined spectra
3.145 | 0.39746 | 0.55644 | 0.79491 | 1.4308 | 2025 Modal Y Combined spectra
3.1455 | 0.39739 | 0.55635 | 0.79479 | 1.4306 | 2025 Modal Y Combined spectra
3.146 | 0.39733 | 0.55626 | 0.79466 | 1.4304 | 2025 Modal Y Combined spectra
3.1465 | 0.39727 | 0.55617 | 0.79453 | 1.4302 | 2025 Modal Y Combined spectra
3.147 | 0.3972 | 0.55609 | 0.79441 | 1.4299 | 2025 Modal Y Combined spectra
3.1475 | 0.39714 | 0.556 | 0.79428 | 1.4297 | 2025 Modal Y Combined spectra
3.148 | 0.39708 | 0.55591 | 0.79416 | 1.4295 | 2025 Modal Y Combined spectra
3.1485 | 0.39701 | 0.55582 | 0.79403 | 1.4293 | 2025 Modal Y Combined spectra
3.149 | 0.39695 | 0.55573 | 0.7939 | 1.429 | 2025 Modal Y Combined spectra
3.1495 | 0.39689 | 0.55564 | 0.79378 | 1.4288 | 2025 Modal Y Combined spectra
3.15 | 0.39683 | 0.55556 | 0.79365 | 1.4286 | 2025 Modal Y Combined spectra
3.1505 | 0.39676 | 0.55547 | 0.79352 | 1.4283 | 2025 Modal Y Combined spectra
3.151 | 0.3967 | 0.55538 | 0.7934 | 1.4281 | 2025 Modal Y Combined spectra
3.1515 | 0.39664 | 0.55529 | 0.79327 | 1.4279 | 2025 Modal Y Combined spectra
3.152 | 0.39657 | 0.5552 | 0.79315 | 1.4277 | 2025 Modal Y Combined spectra
3.1525 | 0.39651 | 0.55511 | 0.79302 | 1.4274 | 2025 Modal Y Combined spectra
3.153 | 0.39645 | 0.55503 | 0.7929 | 1.4272 | 2025 Modal Y Combined spectra
3.1535 | 0.39638 | 0.55494 | 0.79277 | 1.427 | 2025 Modal Y Combined spectra
3.154 | 0.39632 | 0.55485 | 0.79264 | 1.4268 | 2025 Modal Y Combined spectra
3.1545 | 0.39626 | 0.55476 | 0.79252 | 1.4265 | 2025 Modal Y Combined spectra
3.155 | 0.3962 | 0.55468 | 0.79239 | 1.4263 | 2025 Modal Y Combined spectra
3.1555 | 0.39613 | 0.55459 | 0.79227 | 1.4261 | 2025 Modal Y Combined spectra
3.156 | 0.39607 | 0.5545 | 0.79214 | 1.4259 | 2025 Modal Y Combined spectra
3.1565 | 0.39601 | 0.55441 | 0.79202 | 1.4256 | 2025 Modal Y Combined spectra
3.157 | 0.39595 | 0.55432 | 0.79189 | 1.4254 | 2025 Modal Y Combined spectra
3.1575 | 0.39588 | 0.55424 | 0.79177 | 1.4252 | 2025 Modal Y Combined spectra
3.158 | 0.39582 | 0.55415 | 0.79164 | 1.425 | 2025 Modal Y Combined spectra
3.1585 | 0.39576 | 0.55406 | 0.79151 | 1.4247 | 2025 Modal Y Combined spectra
3.159 | 0.39569 | 0.55397 | 0.79139 | 1.4245 | 2025 Modal Y Combined spectra
3.1595 | 0.39563 | 0.55389 | 0.79126 | 1.4243 | 2025 Modal Y Combined spectra
3.16 | 0.39557 | 0.5538 | 0.79114 | 1.4241 | 2025 Modal Y Combined spectra
3.1605 | 0.39551 | 0.55371 | 0.79101 | 1.4238 | 2025 Modal Y Combined spectra
3.161 | 0.39544 | 0.55362 | 0.79089 | 1.4236 | 2025 Modal Y Combined spectra
3.1615 | 0.39538 | 0.55353 | 0.79076 | 1.4234 | 2025 Modal Y Combined spectra
3.162 | 0.39532 | 0.55345 | 0.79064 | 1.4231 | 2025 Modal Y Combined spectra
3.1625 | 0.39526 | 0.55336 | 0.79051 | 1.4229 | 2025 Modal Y Combined spectra
3.163 | 0.39519 | 0.55327 | 0.79039 | 1.4227 | 2025 Modal Y Combined spectra
3.1635 | 0.39513 | 0.55318 | 0.79026 | 1.4225 | 2025 Modal Y Combined spectra
3.164 | 0.39507 | 0.5531 | 0.79014 | 1.4223 | 2025 Modal Y Combined spectra
3.1645 | 0.39501 | 0.55301 | 0.79001 | 1.422 | 2025 Modal Y Combined spectra
3.165 | 0.39494 | 0.55292 | 0.78989 | 1.4218 | 2025 Modal Y Combined spectra
3.1655 | 0.39488 | 0.55284 | 0.78976 | 1.4216 | 2025 Modal Y Combined spectra
3.166 | 0.39482 | 0.55275 | 0.78964 | 1.4214 | 2025 Modal Y Combined spectra
3.1665 | 0.39476 | 0.55266 | 0.78952 | 1.4211 | 2025 Modal Y Combined spectra
3.167 | 0.3947 | 0.55257 | 0.78939 | 1.4209 | 2025 Modal Y Combined spectra
3.1675 | 0.39463 | 0.55249 | 0.78927 | 1.4207 | 2025 Modal Y Combined spectra
3.168 | 0.39457 | 0.5524 | 0.78914 | 1.4205 | 2025 Modal Y Combined spectra
3.1685 | 0.39451 | 0.55231 | 0.78902 | 1.4202 | 2025 Modal Y Combined spectra
3.169 | 0.39445 | 0.55222 | 0.78889 | 1.42 | 2025 Modal Y Combined spectra
3.1695 | 0.39438 | 0.55214 | 0.78877 | 1.4198 | 2025 Modal Y Combined spectra
3.17 | 0.39432 | 0.55205 | 0.78864 | 1.4196 | 2025 Modal Y Combined spectra
3.1705 | 0.39426 | 0.55196 | 0.78852 | 1.4193 | 2025 Modal Y Combined spectra
3.171 | 0.3942 | 0.55188 | 0.78839 | 1.4191 | 2025 Modal Y Combined spectra
3.1715 | 0.39414 | 0.55179 | 0.78827 | 1.4189 | 2025 Modal Y Combined spectra
3.172 | 0.39407 | 0.5517 | 0.78815 | 1.4187 | 2025 Modal Y Combined spectra
3.1725 | 0.39401 | 0.55162 | 0.78802 | 1.4184 | 2025 Modal Y Combined spectra
3.173 | 0.39395 | 0.55153 | 0.7879 | 1.4182 | 2025 Modal Y Combined spectra
3.1735 | 0.39389 | 0.55144 | 0.78777 | 1.418 | 2025 Modal Y Combined spectra
3.174 | 0.39382 | 0.55135 | 0.78765 | 1.4178 | 2025 Modal Y Combined spectra
3.1745 | 0.39376 | 0.55127 | 0.78753 | 1.4175 | 2025 Modal Y Combined spectra
3.175 | 0.3937 | 0.55118 | 0.7874 | 1.4173 | 2025 Modal Y Combined spectra
3.1755 | 0.39364 | 0.55109 | 0.78728 | 1.4171 | 2025 Modal Y Combined spectra
3.176 | 0.39358 | 0.55101 | 0.78715 | 1.4169 | 2025 Modal Y Combined spectra
3.1765 | 0.39351 | 0.55092 | 0.78703 | 1.4167 | 2025 Modal Y Combined spectra
3.177 | 0.39345 | 0.55083 | 0.78691 | 1.4164 | 2025 Modal Y Combined spectra
3.1775 | 0.39339 | 0.55075 | 0.78678 | 1.4162 | 2025 Modal Y Combined spectra
3.178 | 0.39333 | 0.55066 | 0.78666 | 1.416 | 2025 Modal Y Combined spectra
3.1785 | 0.39327 | 0.55057 | 0.78653 | 1.4158 | 2025 Modal Y Combined spectra
3.179 | 0.39321 | 0.55049 | 0.78641 | 1.4155 | 2025 Modal Y Combined spectra
3.1795 | 0.39314 | 0.5504 | 0.78629 | 1.4153 | 2025 Modal Y Combined spectra
3.18 | 0.39308 | 0.55031 | 0.78616 | 1.4151 | 2025 Modal Y Combined spectra
3.1805 | 0.39302 | 0.55023 | 0.78604 | 1.4149 | 2025 Modal Y Combined spectra
3.181 | 0.39296 | 0.55014 | 0.78592 | 1.4146 | 2025 Modal Y Combined spectra
3.1815 | 0.3929 | 0.55006 | 0.78579 | 1.4144 | 2025 Modal Y Combined spectra
3.182 | 0.39283 | 0.54997 | 0.78567 | 1.4142 | 2025 Modal Y Combined spectra
3.1825 | 0.39277 | 0.54988 | 0.78555 | 1.414 | 2025 Modal Y Combined spectra
3.183 | 0.39271 | 0.5498 | 0.78542 | 1.4138 | 2025 Modal Y Combined spectra
3.1835 | 0.39265 | 0.54971 | 0.7853 | 1.4135 | 2025 Modal Y Combined spectra
3.184 | 0.39259 | 0.54962 | 0.78518 | 1.4133 | 2025 Modal Y Combined spectra
3.1845 | 0.39253 | 0.54954 | 0.78505 | 1.4131 | 2025 Modal Y Combined spectra
3.185 | 0.39246 | 0.54945 | 0.78493 | 1.4129 | 2025 Modal Y Combined spectra
3.1855 | 0.3924 | 0.54936 | 0.78481 | 1.4127 | 2025 Modal Y Combined spectra
3.186 | 0.39234 | 0.54928 | 0.78468 | 1.4124 | 2025 Modal Y Combined spectra
3.1865 | 0.39228 | 0.54919 | 0.78456 | 1.4122 | 2025 Modal Y Combined spectra
3.187 | 0.39222 | 0.54911 | 0.78444 | 1.412 | 2025 Modal Y Combined spectra
3.1875 | 0.39216 | 0.54902 | 0.78431 | 1.4118 | 2025 Modal Y Combined spectra
3.188 | 0.3921 | 0.54893 | 0.78419 | 1.4115 | 2025 Modal Y Combined spectra
3.1885 | 0.39203 | 0.54885 | 0.78407 | 1.4113 | 2025 Modal Y Combined spectra
3.189 | 0.39197 | 0.54876 | 0.78394 | 1.4111 | 2025 Modal Y Combined spectra
3.1895 | 0.39191 | 0.54868 | 0.78382 | 1.4109 | 2025 Modal Y Combined spectra
3.19 | 0.39185 | 0.54859 | 0.7837 | 1.4107 | 2025 Modal Y Combined spectra
3.1905 | 0.39179 | 0.5485 | 0.78358 | 1.4104 | 2025 Modal Y Combined spectra
3.191 | 0.39173 | 0.54842 | 0.78345 | 1.4102 | 2025 Modal Y Combined spectra
3.1915 | 0.39167 | 0.54833 | 0.78333 | 1.41 | 2025 Modal Y Combined spectra
3.192 | 0.3916 | 0.54825 | 0.78321 | 1.4098 | 2025 Modal Y Combined spectra
3.1925 | 0.39154 | 0.54816 | 0.78309 | 1.4096 | 2025 Modal Y Combined spectra
3.193 | 0.39148 | 0.54807 | 0.78296 | 1.4093 | 2025 Modal Y Combined spectra
3.1935 | 0.39142 | 0.54799 | 0.78284 | 1.4091 | 2025 Modal Y Combined spectra
3.194 | 0.39136 | 0.5479 | 0.78272 | 1.4089 | 2025 Modal Y Combined spectra
3.1945 | 0.3913 | 0.54782 | 0.7826 | 1.4087 | 2025 Modal Y Combined spectra
3.195 | 0.39124 | 0.54773 | 0.78247 | 1.4085 | 2025 Modal Y Combined spectra
3.1955 | 0.39118 | 0.54765 | 0.78235 | 1.4082 | 2025 Modal Y Combined spectra
3.196 | 0.39111 | 0.54756 | 0.78223 | 1.408 | 2025 Modal Y Combined spectra
3.1965 | 0.39105 | 0.54747 | 0.78211 | 1.4078 | 2025 Modal Y Combined spectra
3.197 | 0.39099 | 0.54739 | 0.78198 | 1.4076 | 2025 Modal Y Combined spectra
3.1975 | 0.39093 | 0.5473 | 0.78186 | 1.4073 | 2025 Modal Y Combined spectra
3.198 | 0.39087 | 0.54722 | 0.78174 | 1.4071 | 2025 Modal Y Combined spectra
3.1985 | 0.39081 | 0.54713 | 0.78162 | 1.4069 | 2025 Modal Y Combined spectra
3.199 | 0.39075 | 0.54705 | 0.78149 | 1.4067 | 2025 Modal Y Combined spectra
3.1995 | 0.39069 | 0.54696 | 0.78137 | 1.4065 | 2025 Modal Y Combined spectra
3.2 | 0.39062 | 0.54687 | 0.78125 | 1.4062 | 2025 Modal Y Combined spectra
3.2005 | 0.39056 | 0.54679 | 0.78113 | 1.406 | 2025 Modal Y Combined spectra
3.201 | 0.3905 | 0.5467 | 0.78101 | 1.4058 | 2025 Modal Y Combined spectra
3.2015 | 0.39044 | 0.54662 | 0.78088 | 1.4056 | 2025 Modal Y Combined spectra
3.202 | 0.39038 | 0.54653 | 0.78076 | 1.4054 | 2025 Modal Y Combined spectra
3.2025 | 0.39032 | 0.54645 | 0.78064 | 1.4052 | 2025 Modal Y Combined spectra
3.203 | 0.39026 | 0.54636 | 0.78052 | 1.4049 | 2025 Modal Y Combined spectra
3.2035 | 0.3902 | 0.54628 | 0.7804 | 1.4047 | 2025 Modal Y Combined spectra
3.204 | 0.39014 | 0.54619 | 0.78027 | 1.4045 | 2025 Modal Y Combined spectra
3.2045 | 0.39008 | 0.54611 | 0.78015 | 1.4043 | 2025 Modal Y Combined spectra
3.205 | 0.39002 | 0.54602 | 0.78003 | 1.4041 | 2025 Modal Y Combined spectra
3.2055 | 0.38995 | 0.54594 | 0.77991 | 1.4038 | 2025 Modal Y Combined spectra
3.206 | 0.38989 | 0.54585 | 0.77979 | 1.4036 | 2025 Modal Y Combined spectra
3.2065 | 0.38983 | 0.54577 | 0.77967 | 1.4034 | 2025 Modal Y Combined spectra
3.207 | 0.38977 | 0.54568 | 0.77954 | 1.4032 | 2025 Modal Y Combined spectra
3.2075 | 0.38971 | 0.5456 | 0.77942 | 1.403 | 2025 Modal Y Combined spectra
3.208 | 0.38965 | 0.54551 | 0.7793 | 1.4027 | 2025 Modal Y Combined spectra
3.2085 | 0.38959 | 0.54543 | 0.77918 | 1.4025 | 2025 Modal Y Combined spectra
3.209 | 0.38953 | 0.54534 | 0.77906 | 1.4023 | 2025 Modal Y Combined spectra
3.2095 | 0.38947 | 0.54526 | 0.77894 | 1.4021 | 2025 Modal Y Combined spectra
3.21 | 0.38941 | 0.54517 | 0.77882 | 1.4019 | 2025 Modal Y Combined spectra
3.2105 | 0.38935 | 0.54509 | 0.77869 | 1.4017 | 2025 Modal Y Combined spectra
3.211 | 0.38929 | 0.545 | 0.77857 | 1.4014 | 2025 Modal Y Combined spectra
3.2115 | 0.38923 | 0.54492 | 0.77845 | 1.4012 | 2025 Modal Y Combined spectra
3.212 | 0.38917 | 0.54483 | 0.77833 | 1.401 | 2025 Modal Y Combined spectra
3.2125 | 0.38911 | 0.54475 | 0.77821 | 1.4008 | 2025 Modal Y Combined spectra
3.213 | 0.38904 | 0.54466 | 0.77809 | 1.4006 | 2025 Modal Y Combined spectra
3.2135 | 0.38898 | 0.54458 | 0.77797 | 1.4003 | 2025 Modal Y Combined spectra
3.214 | 0.38892 | 0.54449 | 0.77785 | 1.4001 | 2025 Modal Y Combined spectra
3.2145 | 0.38886 | 0.54441 | 0.77773 | 1.3999 | 2025 Modal Y Combined spectra
3.215 | 0.3888 | 0.54432 | 0.7776 | 1.3997 | 2025 Modal Y Combined spectra
3.2155 | 0.38874 | 0.54424 | 0.77748 | 1.3995 | 2025 Modal Y Combined spectra
3.216 | 0.38868 | 0.54415 | 0.77736 | 1.3993 | 2025 Modal Y Combined spectra
3.2165 | 0.38862 | 0.54407 | 0.77724 | 1.399 | 2025 Modal Y Combined spectra
3.217 | 0.38856 | 0.54399 | 0.77712 | 1.3988 | 2025 Modal Y Combined spectra
3.2175 | 0.3885 | 0.5439 | 0.777 | 1.3986 | 2025 Modal Y Combined spectra
3.218 | 0.38844 | 0.54382 | 0.77688 | 1.3984 | 2025 Modal Y Combined spectra
3.2185 | 0.38838 | 0.54373 | 0.77676 | 1.3982 | 2025 Modal Y Combined spectra
3.219 | 0.38832 | 0.54365 | 0.77664 | 1.3979 | 2025 Modal Y Combined spectra
3.2195 | 0.38826 | 0.54356 | 0.77652 | 1.3977 | 2025 Modal Y Combined spectra
3.22 | 0.3882 | 0.54348 | 0.7764 | 1.3975 | 2025 Modal Y Combined spectra
3.2205 | 0.38814 | 0.54339 | 0.77628 | 1.3973 | 2025 Modal Y Combined spectra
3.221 | 0.38808 | 0.54331 | 0.77616 | 1.3971 | 2025 Modal Y Combined spectra
3.2215 | 0.38802 | 0.54323 | 0.77604 | 1.3969 | 2025 Modal Y Combined spectra
3.222 | 0.38796 | 0.54314 | 0.77592 | 1.3966 | 2025 Modal Y Combined spectra
3.2225 | 0.3879 | 0.54306 | 0.7758 | 1.3964 | 2025 Modal Y Combined spectra
3.223 | 0.38784 | 0.54297 | 0.77567 | 1.3962 | 2025 Modal Y Combined spectra
3.2235 | 0.38778 | 0.54289 | 0.77555 | 1.396 | 2025 Modal Y Combined spectra
3.224 | 0.38772 | 0.5428 | 0.77543 | 1.3958 | 2025 Modal Y Combined spectra
3.2245 | 0.38766 | 0.54272 | 0.77531 | 1.3956 | 2025 Modal Y Combined spectra
3.225 | 0.3876 | 0.54264 | 0.77519 | 1.3953 | 2025 Modal Y Combined spectra
3.2255 | 0.38754 | 0.54255 | 0.77507 | 1.3951 | 2025 Modal Y Combined spectra
3.226 | 0.38748 | 0.54247 | 0.77495 | 1.3949 | 2025 Modal Y Combined spectra
3.2265 | 0.38742 | 0.54238 | 0.77483 | 1.3947 | 2025 Modal Y Combined spectra
3.227 | 0.38736 | 0.5423 | 0.77471 | 1.3945 | 2025 Modal Y Combined spectra
3.2275 | 0.3873 | 0.54222 | 0.77459 | 1.3943 | 2025 Modal Y Combined spectra
3.228 | 0.38724 | 0.54213 | 0.77447 | 1.3941 | 2025 Modal Y Combined spectra
3.2285 | 0.38718 | 0.54205 | 0.77435 | 1.3938 | 2025 Modal Y Combined spectra
3.229 | 0.38712 | 0.54196 | 0.77423 | 1.3936 | 2025 Modal Y Combined spectra
3.2295 | 0.38706 | 0.54188 | 0.77411 | 1.3934 | 2025 Modal Y Combined spectra
3.23 | 0.387 | 0.5418 | 0.77399 | 1.3932 | 2025 Modal Y Combined spectra
3.2305 | 0.38694 | 0.54171 | 0.77387 | 1.393 | 2025 Modal Y Combined spectra
3.231 | 0.38688 | 0.54163 | 0.77375 | 1.3928 | 2025 Modal Y Combined spectra
3.2315 | 0.38682 | 0.54154 | 0.77363 | 1.3925 | 2025 Modal Y Combined spectra
3.232 | 0.38676 | 0.54146 | 0.77351 | 1.3923 | 2025 Modal Y Combined spectra
3.2325 | 0.3867 | 0.54138 | 0.7734 | 1.3921 | 2025 Modal Y Combined spectra
3.233 | 0.38664 | 0.54129 | 0.77328 | 1.3919 | 2025 Modal Y Combined spectra
3.2335 | 0.38658 | 0.54121 | 0.77316 | 1.3917 | 2025 Modal Y Combined spectra
3.234 | 0.38652 | 0.54113 | 0.77304 | 1.3915 | 2025 Modal Y Combined spectra
3.2345 | 0.38646 | 0.54104 | 0.77292 | 1.3913 | 2025 Modal Y Combined spectra
3.235 | 0.3864 | 0.54096 | 0.7728 | 1.391 | 2025 Modal Y Combined spectra
3.2355 | 0.38634 | 0.54087 | 0.77268 | 1.3908 | 2025 Modal Y Combined spectra
3.236 | 0.38628 | 0.54079 | 0.77256 | 1.3906 | 2025 Modal Y Combined spectra
3.2365 | 0.38622 | 0.54071 | 0.77244 | 1.3904 | 2025 Modal Y Combined spectra
3.237 | 0.38616 | 0.54062 | 0.77232 | 1.3902 | 2025 Modal Y Combined spectra
3.2375 | 0.3861 | 0.54054 | 0.7722 | 1.39 | 2025 Modal Y Combined spectra
3.238 | 0.38604 | 0.54046 | 0.77208 | 1.3897 | 2025 Modal Y Combined spectra
3.2385 | 0.38598 | 0.54037 | 0.77196 | 1.3895 | 2025 Modal Y Combined spectra
3.239 | 0.38592 | 0.54029 | 0.77184 | 1.3893 | 2025 Modal Y Combined spectra
3.2395 | 0.38586 | 0.54021 | 0.77172 | 1.3891 | 2025 Modal Y Combined spectra
3.24 | 0.3858 | 0.54012 | 0.7716 | 1.3889 | 2025 Modal Y Combined spectra
3.2405 | 0.38574 | 0.54004 | 0.77149 | 1.3887 | 2025 Modal Y Combined spectra
3.241 | 0.38568 | 0.53996 | 0.77137 | 1.3885 | 2025 Modal Y Combined spectra
3.2415 | 0.38562 | 0.53987 | 0.77125 | 1.3882 | 2025 Modal Y Combined spectra
3.242 | 0.38556 | 0.53979 | 0.77113 | 1.388 | 2025 Modal Y Combined spectra
3.2425 | 0.38551 | 0.53971 | 0.77101 | 1.3878 | 2025 Modal Y Combined spectra
3.243 | 0.38545 | 0.53962 | 0.77089 | 1.3876 | 2025 Modal Y Combined spectra
3.2435 | 0.38539 | 0.53954 | 0.77077 | 1.3874 | 2025 Modal Y Combined spectra
3.244 | 0.38533 | 0.53946 | 0.77065 | 1.3872 | 2025 Modal Y Combined spectra
3.2445 | 0.38527 | 0.53937 | 0.77053 | 1.387 | 2025 Modal Y Combined spectra
3.245 | 0.38521 | 0.53929 | 0.77042 | 1.3867 | 2025 Modal Y Combined spectra
3.2455 | 0.38515 | 0.53921 | 0.7703 | 1.3865 | 2025 Modal Y Combined spectra
3.246 | 0.38509 | 0.53913 | 0.77018 | 1.3863 | 2025 Modal Y Combined spectra
3.2465 | 0.38503 | 0.53904 | 0.77006 | 1.3861 | 2025 Modal Y Combined spectra
3.247 | 0.38497 | 0.53896 | 0.76994 | 1.3859 | 2025 Modal Y Combined spectra
3.2475 | 0.38491 | 0.53888 | 0.76982 | 1.3857 | 2025 Modal Y Combined spectra
3.248 | 0.38485 | 0.53879 | 0.7697 | 1.3855 | 2025 Modal Y Combined spectra
3.2485 | 0.38479 | 0.53871 | 0.76959 | 1.3853 | 2025 Modal Y Combined spectra
3.249 | 0.38473 | 0.53863 | 0.76947 | 1.385 | 2025 Modal Y Combined spectra
3.2495 | 0.38467 | 0.53854 | 0.76935 | 1.3848 | 2025 Modal Y Combined spectra
3.25 | 0.38462 | 0.53846 | 0.76923 | 1.3846 | 2025 Modal Y Combined spectra
3.2505 | 0.38456 | 0.53838 | 0.76911 | 1.3844 | 2025 Modal Y Combined spectra
3.251 | 0.3845 | 0.5383 | 0.76899 | 1.3842 | 2025 Modal Y Combined spectra
3.2515 | 0.38444 | 0.53821 | 0.76888 | 1.384 | 2025 Modal Y Combined spectra
3.252 | 0.38438 | 0.53813 | 0.76876 | 1.3838 | 2025 Modal Y Combined spectra
3.2525 | 0.38432 | 0.53805 | 0.76864 | 1.3836 | 2025 Modal Y Combined spectra
3.253 | 0.38426 | 0.53796 | 0.76852 | 1.3833 | 2025 Modal Y Combined spectra
3.2535 | 0.3842 | 0.53788 | 0.7684 | 1.3831 | 2025 Modal Y Combined spectra
3.254 | 0.38414 | 0.5378 | 0.76829 | 1.3829 | 2025 Modal Y Combined spectra
3.2545 | 0.38408 | 0.53772 | 0.76817 | 1.3827 | 2025 Modal Y Combined spectra
3.255 | 0.38402 | 0.53763 | 0.76805 | 1.3825 | 2025 Modal Y Combined spectra
3.2555 | 0.38397 | 0.53755 | 0.76793 | 1.3823 | 2025 Modal Y Combined spectra
3.256 | 0.38391 | 0.53747 | 0.76781 | 1.3821 | 2025 Modal Y Combined spectra
3.2565 | 0.38385 | 0.53739 | 0.7677 | 1.3819 | 2025 Modal Y Combined spectra
3.257 | 0.38379 | 0.5373 | 0.76758 | 1.3816 | 2025 Modal Y Combined spectra
3.2575 | 0.38373 | 0.53722 | 0.76746 | 1.3814 | 2025 Modal Y Combined spectra
3.258 | 0.38367 | 0.53714 | 0.76734 | 1.3812 | 2025 Modal Y Combined spectra
3.2585 | 0.38361 | 0.53706 | 0.76722 | 1.381 | 2025 Modal Y Combined spectra
3.259 | 0.38355 | 0.53697 | 0.76711 | 1.3808 | 2025 Modal Y Combined spectra
3.2595 | 0.38349 | 0.53689 | 0.76699 | 1.3806 | 2025 Modal Y Combined spectra
3.26 | 0.38344 | 0.53681 | 0.76687 | 1.3804 | 2025 Modal Y Combined spectra
3.2605 | 0.38338 | 0.53673 | 0.76675 | 1.3802 | 2025 Modal Y Combined spectra
3.261 | 0.38332 | 0.53665 | 0.76664 | 1.3799 | 2025 Modal Y Combined spectra
3.2615 | 0.38326 | 0.53656 | 0.76652 | 1.3797 | 2025 Modal Y Combined spectra
3.262 | 0.3832 | 0.53648 | 0.7664 | 1.3795 | 2025 Modal Y Combined spectra
3.2625 | 0.38314 | 0.5364 | 0.76628 | 1.3793 | 2025 Modal Y Combined spectra
3.263 | 0.38308 | 0.53632 | 0.76617 | 1.3791 | 2025 Modal Y Combined spectra
3.2635 | 0.38302 | 0.53623 | 0.76605 | 1.3789 | 2025 Modal Y Combined spectra
3.264 | 0.38297 | 0.53615 | 0.76593 | 1.3787 | 2025 Modal Y Combined spectra
3.2645 | 0.38291 | 0.53607 | 0.76581 | 1.3785 | 2025 Modal Y Combined spectra
3.265 | 0.38285 | 0.53599 | 0.7657 | 1.3783 | 2025 Modal Y Combined spectra
3.2655 | 0.38279 | 0.53591 | 0.76558 | 1.378 | 2025 Modal Y Combined spectra
3.266 | 0.38273 | 0.53582 | 0.76546 | 1.3778 | 2025 Modal Y Combined spectra
3.2665 | 0.38267 | 0.53574 | 0.76535 | 1.3776 | 2025 Modal Y Combined spectra
3.267 | 0.38261 | 0.53566 | 0.76523 | 1.3774 | 2025 Modal Y Combined spectra
3.2675 | 0.38256 | 0.53558 | 0.76511 | 1.3772 | 2025 Modal Y Combined spectra
3.268 | 0.3825 | 0.5355 | 0.76499 | 1.377 | 2025 Modal Y Combined spectra
3.2685 | 0.38244 | 0.53541 | 0.76488 | 1.3768 | 2025 Modal Y Combined spectra
3.269 | 0.38238 | 0.53533 | 0.76476 | 1.3766 | 2025 Modal Y Combined spectra
3.2695 | 0.38232 | 0.53525 | 0.76464 | 1.3764 | 2025 Modal Y Combined spectra
3.27 | 0.38226 | 0.53517 | 0.76453 | 1.3761 | 2025 Modal Y Combined spectra
3.2705 | 0.3822 | 0.53509 | 0.76441 | 1.3759 | 2025 Modal Y Combined spectra
3.271 | 0.38215 | 0.535 | 0.76429 | 1.3757 | 2025 Modal Y Combined spectra
3.2715 | 0.38209 | 0.53492 | 0.76418 | 1.3755 | 2025 Modal Y Combined spectra
3.272 | 0.38203 | 0.53484 | 0.76406 | 1.3753 | 2025 Modal Y Combined spectra
3.2725 | 0.38197 | 0.53476 | 0.76394 | 1.3751 | 2025 Modal Y Combined spectra
3.273 | 0.38191 | 0.53468 | 0.76383 | 1.3749 | 2025 Modal Y Combined spectra
3.2735 | 0.38185 | 0.5346 | 0.76371 | 1.3747 | 2025 Modal Y Combined spectra
3.274 | 0.3818 | 0.53451 | 0.76359 | 1.3745 | 2025 Modal Y Combined spectra
3.2745 | 0.38174 | 0.53443 | 0.76348 | 1.3743 | 2025 Modal Y Combined spectra
3.275 | 0.38168 | 0.53435 | 0.76336 | 1.374 | 2025 Modal Y Combined spectra
3.2755 | 0.38162 | 0.53427 | 0.76324 | 1.3738 | 2025 Modal Y Combined spectra
3.276 | 0.38156 | 0.53419 | 0.76313 | 1.3736 | 2025 Modal Y Combined spectra
3.2765 | 0.3815 | 0.53411 | 0.76301 | 1.3734 | 2025 Modal Y Combined spectra
3.277 | 0.38145 | 0.53403 | 0.76289 | 1.3732 | 2025 Modal Y Combined spectra
3.2775 | 0.38139 | 0.53394 | 0.76278 | 1.373 | 2025 Modal Y Combined spectra
3.278 | 0.38133 | 0.53386 | 0.76266 | 1.3728 | 2025 Modal Y Combined spectra
3.2785 | 0.38127 | 0.53378 | 0.76254 | 1.3726 | 2025 Modal Y Combined spectra
3.279 | 0.38121 | 0.5337 | 0.76243 | 1.3724 | 2025 Modal Y Combined spectra
3.2795 | 0.38116 | 0.53362 | 0.76231 | 1.3722 | 2025 Modal Y Combined spectra
3.28 | 0.3811 | 0.53354 | 0.7622 | 1.372 | 2025 Modal Y Combined spectra
3.2805 | 0.38104 | 0.53346 | 0.76208 | 1.3717 | 2025 Modal Y Combined spectra
3.281 | 0.38098 | 0.53337 | 0.76196 | 1.3715 | 2025 Modal Y Combined spectra
3.2815 | 0.38092 | 0.53329 | 0.76185 | 1.3713 | 2025 Modal Y Combined spectra
3.282 | 0.38087 | 0.53321 | 0.76173 | 1.3711 | 2025 Modal Y Combined spectra
3.2825 | 0.38081 | 0.53313 | 0.76161 | 1.3709 | 2025 Modal Y Combined spectra
3.283 | 0.38075 | 0.53305 | 0.7615 | 1.3707 | 2025 Modal Y Combined spectra
3.2835 | 0.38069 | 0.53297 | 0.76138 | 1.3705 | 2025 Modal Y Combined spectra
3.284 | 0.38063 | 0.53289 | 0.76127 | 1.3703 | 2025 Modal Y Combined spectra
3.2845 | 0.38058 | 0.53281 | 0.76115 | 1.3701 | 2025 Modal Y Combined spectra
3.285 | 0.38052 | 0.53272 | 0.76104 | 1.3699 | 2025 Modal Y Combined spectra
3.2855 | 0.38046 | 0.53264 | 0.76092 | 1.3697 | 2025 Modal Y Combined spectra
3.286 | 0.3804 | 0.53256 | 0.7608 | 1.3694 | 2025 Modal Y Combined spectra
3.2865 | 0.38034 | 0.53248 | 0.76069 | 1.3692 | 2025 Modal Y Combined spectra
3.287 | 0.38029 | 0.5324 | 0.76057 | 1.369 | 2025 Modal Y Combined spectra
3.2875 | 0.38023 | 0.53232 | 0.76046 | 1.3688 | 2025 Modal Y Combined spectra
3.288 | 0.38017 | 0.53224 | 0.76034 | 1.3686 | 2025 Modal Y Combined spectra
3.2885 | 0.38011 | 0.53216 | 0.76023 | 1.3684 | 2025 Modal Y Combined spectra
3.289 | 0.38005 | 0.53208 | 0.76011 | 1.3682 | 2025 Modal Y Combined spectra
3.2895 | 0.38 | 0.532 | 0.75999 | 1.368 | 2025 Modal Y Combined spectra
3.29 | 0.37994 | 0.53191 | 0.75988 | 1.3678 | 2025 Modal Y Combined spectra
3.2905 | 0.37988 | 0.53183 | 0.75976 | 1.3676 | 2025 Modal Y Combined spectra
3.291 | 0.37982 | 0.53175 | 0.75965 | 1.3674 | 2025 Modal Y Combined spectra
3.2915 | 0.37977 | 0.53167 | 0.75953 | 1.3672 | 2025 Modal Y Combined spectra
3.292 | 0.37971 | 0.53159 | 0.75942 | 1.367 | 2025 Modal Y Combined spectra
3.2925 | 0.37965 | 0.53151 | 0.7593 | 1.3667 | 2025 Modal Y Combined spectra
3.293 | 0.37959 | 0.53143 | 0.75919 | 1.3665 | 2025 Modal Y Combined spectra
3.2935 | 0.37954 | 0.53135 | 0.75907 | 1.3663 | 2025 Modal Y Combined spectra
3.294 | 0.37948 | 0.53127 | 0.75896 | 1.3661 | 2025 Modal Y Combined spectra
3.2945 | 0.37942 | 0.53119 | 0.75884 | 1.3659 | 2025 Modal Y Combined spectra
3.295 | 0.37936 | 0.53111 | 0.75873 | 1.3657 | 2025 Modal Y Combined spectra
3.2955 | 0.37931 | 0.53103 | 0.75861 | 1.3655 | 2025 Modal Y Combined spectra
3.296 | 0.37925 | 0.53095 | 0.7585 | 1.3653 | 2025 Modal Y Combined spectra
3.2965 | 0.37919 | 0.53087 | 0.75838 | 1.3651 | 2025 Modal Y Combined spectra
3.297 | 0.37913 | 0.53079 | 0.75827 | 1.3649 | 2025 Modal Y Combined spectra
3.2975 | 0.37908 | 0.53071 | 0.75815 | 1.3647 | 2025 Modal Y Combined spectra
3.298 | 0.37902 | 0.53062 | 0.75804 | 1.3645 | 2025 Modal Y Combined spectra
3.2985 | 0.37896 | 0.53054 | 0.75792 | 1.3643 | 2025 Modal Y Combined spectra
3.299 | 0.3789 | 0.53046 | 0.75781 | 1.364 | 2025 Modal Y Combined spectra
3.2995 | 0.37885 | 0.53038 | 0.75769 | 1.3638 | 2025 Modal Y Combined spectra
3.3 | 0.37879 | 0.5303 | 0.75758 | 1.3636 | 2025 Modal Y Combined spectra
3.3005 | 0.37873 | 0.53022 | 0.75746 | 1.3634 | 2025 Modal Y Combined spectra
3.301 | 0.37867 | 0.53014 | 0.75735 | 1.3632 | 2025 Modal Y Combined spectra
3.3015 | 0.37862 | 0.53006 | 0.75723 | 1.363 | 2025 Modal Y Combined spectra
3.302 | 0.37856 | 0.52998 | 0.75712 | 1.3628 | 2025 Modal Y Combined spectra
3.3025 | 0.3785 | 0.5299 | 0.757 | 1.3626 | 2025 Modal Y Combined spectra
3.303 | 0.37844 | 0.52982 | 0.75689 | 1.3624 | 2025 Modal Y Combined spectra
3.3035 | 0.37839 | 0.52974 | 0.75677 | 1.3622 | 2025 Modal Y Combined spectra
3.304 | 0.37833 | 0.52966 | 0.75666 | 1.362 | 2025 Modal Y Combined spectra
3.3045 | 0.37827 | 0.52958 | 0.75654 | 1.3618 | 2025 Modal Y Combined spectra
3.305 | 0.37821 | 0.5295 | 0.75643 | 1.3616 | 2025 Modal Y Combined spectra
3.3055 | 0.37816 | 0.52942 | 0.75632 | 1.3614 | 2025 Modal Y Combined spectra
3.306 | 0.3781 | 0.52934 | 0.7562 | 1.3612 | 2025 Modal Y Combined spectra
3.3065 | 0.37804 | 0.52926 | 0.75609 | 1.361 | 2025 Modal Y Combined spectra
3.307 | 0.37799 | 0.52918 | 0.75597 | 1.3607 | 2025 Modal Y Combined spectra
3.3075 | 0.37793 | 0.5291 | 0.75586 | 1.3605 | 2025 Modal Y Combined spectra
3.308 | 0.37787 | 0.52902 | 0.75574 | 1.3603 | 2025 Modal Y Combined spectra
3.3085 | 0.37781 | 0.52894 | 0.75563 | 1.3601 | 2025 Modal Y Combined spectra
3.309 | 0.37776 | 0.52886 | 0.75552 | 1.3599 | 2025 Modal Y Combined spectra
3.3095 | 0.3777 | 0.52878 | 0.7554 | 1.3597 | 2025 Modal Y Combined spectra
3.31 | 0.37764 | 0.5287 | 0.75529 | 1.3595 | 2025 Modal Y Combined spectra
3.3105 | 0.37759 | 0.52862 | 0.75517 | 1.3593 | 2025 Modal Y Combined spectra
3.311 | 0.37753 | 0.52854 | 0.75506 | 1.3591 | 2025 Modal Y Combined spectra
3.3115 | 0.37747 | 0.52846 | 0.75494 | 1.3589 | 2025 Modal Y Combined spectra
3.312 | 0.37742 | 0.52838 | 0.75483 | 1.3587 | 2025 Modal Y Combined spectra
3.3125 | 0.37736 | 0.5283 | 0.75472 | 1.3585 | 2025 Modal Y Combined spectra
3.313 | 0.3773 | 0.52822 | 0.7546 | 1.3583 | 2025 Modal Y Combined spectra
3.3135 | 0.37724 | 0.52814 | 0.75449 | 1.3581 | 2025 Modal Y Combined spectra
3.314 | 0.37719 | 0.52806 | 0.75438 | 1.3579 | 2025 Modal Y Combined spectra
3.3145 | 0.37713 | 0.52798 | 0.75426 | 1.3577 | 2025 Modal Y Combined spectra
3.315 | 0.37707 | 0.5279 | 0.75415 | 1.3575 | 2025 Modal Y Combined spectra
3.3155 | 0.37702 | 0.52782 | 0.75403 | 1.3573 | 2025 Modal Y Combined spectra
3.316 | 0.37696 | 0.52774 | 0.75392 | 1.3571 | 2025 Modal Y Combined spectra
3.3165 | 0.3769 | 0.52766 | 0.75381 | 1.3569 | 2025 Modal Y Combined spectra
3.317 | 0.37685 | 0.52759 | 0.75369 | 1.3566 | 2025 Modal Y Combined spectra
3.3175 | 0.37679 | 0.52751 | 0.75358 | 1.3564 | 2025 Modal Y Combined spectra
3.318 | 0.37673 | 0.52743 | 0.75347 | 1.3562 | 2025 Modal Y Combined spectra
3.3185 | 0.37668 | 0.52735 | 0.75335 | 1.356 | 2025 Modal Y Combined spectra
3.319 | 0.37662 | 0.52727 | 0.75324 | 1.3558 | 2025 Modal Y Combined spectra
3.3195 | 0.37656 | 0.52719 | 0.75313 | 1.3556 | 2025 Modal Y Combined spectra
3.32 | 0.37651 | 0.52711 | 0.75301 | 1.3554 | 2025 Modal Y Combined spectra
3.3205 | 0.37645 | 0.52703 | 0.7529 | 1.3552 | 2025 Modal Y Combined spectra
3.321 | 0.37639 | 0.52695 | 0.75279 | 1.355 | 2025 Modal Y Combined spectra
3.3215 | 0.37634 | 0.52687 | 0.75267 | 1.3548 | 2025 Modal Y Combined spectra
3.322 | 0.37628 | 0.52679 | 0.75256 | 1.3546 | 2025 Modal Y Combined spectra
3.3225 | 0.37622 | 0.52671 | 0.75245 | 1.3544 | 2025 Modal Y Combined spectra
3.323 | 0.37617 | 0.52663 | 0.75233 | 1.3542 | 2025 Modal Y Combined spectra
3.3235 | 0.37611 | 0.52655 | 0.75222 | 1.354 | 2025 Modal Y Combined spectra
3.324 | 0.37605 | 0.52647 | 0.75211 | 1.3538 | 2025 Modal Y Combined spectra
3.3245 | 0.376 | 0.52639 | 0.75199 | 1.3536 | 2025 Modal Y Combined spectra
3.325 | 0.37594 | 0.52632 | 0.75188 | 1.3534 | 2025 Modal Y Combined spectra
3.3255 | 0.37588 | 0.52624 | 0.75177 | 1.3532 | 2025 Modal Y Combined spectra
3.326 | 0.37583 | 0.52616 | 0.75165 | 1.353 | 2025 Modal Y Combined spectra
3.3265 | 0.37577 | 0.52608 | 0.75154 | 1.3528 | 2025 Modal Y Combined spectra
3.327 | 0.37571 | 0.526 | 0.75143 | 1.3526 | 2025 Modal Y Combined spectra
3.3275 | 0.37566 | 0.52592 | 0.75131 | 1.3524 | 2025 Modal Y Combined spectra
3.328 | 0.3756 | 0.52584 | 0.7512 | 1.3522 | 2025 Modal Y Combined spectra
3.3285 | 0.37554 | 0.52576 | 0.75109 | 1.352 | 2025 Modal Y Combined spectra
3.329 | 0.37549 | 0.52568 | 0.75098 | 1.3518 | 2025 Modal Y Combined spectra
3.3295 | 0.37543 | 0.5256 | 0.75086 | 1.3516 | 2025 Modal Y Combined spectra
3.33 | 0.37538 | 0.52553 | 0.75075 | 1.3514 | 2025 Modal Y Combined spectra
3.3305 | 0.37532 | 0.52545 | 0.75064 | 1.3511 | 2025 Modal Y Combined spectra
3.331 | 0.37526 | 0.52537 | 0.75053 | 1.3509 | 2025 Modal Y Combined spectra
3.3315 | 0.37521 | 0.52529 | 0.75041 | 1.3507 | 2025 Modal Y Combined spectra
3.332 | 0.37515 | 0.52521 | 0.7503 | 1.3505 | 2025 Modal Y Combined spectra
3.3325 | 0.37509 | 0.52513 | 0.75019 | 1.3503 | 2025 Modal Y Combined spectra
3.333 | 0.37504 | 0.52505 | 0.75008 | 1.3501 | 2025 Modal Y Combined spectra
3.3335 | 0.37498 | 0.52497 | 0.74996 | 1.3499 | 2025 Modal Y Combined spectra
3.334 | 0.37493 | 0.5249 | 0.74985 | 1.3497 | 2025 Modal Y Combined spectra
3.3345 | 0.37487 | 0.52482 | 0.74974 | 1.3495 | 2025 Modal Y Combined spectra
3.335 | 0.37481 | 0.52474 | 0.74963 | 1.3493 | 2025 Modal Y Combined spectra
3.3355 | 0.37476 | 0.52466 | 0.74951 | 1.3491 | 2025 Modal Y Combined spectra
3.336 | 0.3747 | 0.52458 | 0.7494 | 1.3489 | 2025 Modal Y Combined spectra
3.3365 | 0.37464 | 0.5245 | 0.74929 | 1.3487 | 2025 Modal Y Combined spectra
3.337 | 0.37459 | 0.52442 | 0.74918 | 1.3485 | 2025 Modal Y Combined spectra
3.3375 | 0.37453 | 0.52434 | 0.74906 | 1.3483 | 2025 Modal Y Combined spectra
3.338 | 0.37448 | 0.52427 | 0.74895 | 1.3481 | 2025 Modal Y Combined spectra
3.3385 | 0.37442 | 0.52419 | 0.74884 | 1.3479 | 2025 Modal Y Combined spectra
3.339 | 0.37436 | 0.52411 | 0.74873 | 1.3477 | 2025 Modal Y Combined spectra
3.3395 | 0.37431 | 0.52403 | 0.74862 | 1.3475 | 2025 Modal Y Combined spectra
3.34 | 0.37425 | 0.52395 | 0.7485 | 1.3473 | 2025 Modal Y Combined spectra
3.3405 | 0.3742 | 0.52387 | 0.74839 | 1.3471 | 2025 Modal Y Combined spectra
3.341 | 0.37414 | 0.5238 | 0.74828 | 1.3469 | 2025 Modal Y Combined spectra
3.3415 | 0.37408 | 0.52372 | 0.74817 | 1.3467 | 2025 Modal Y Combined spectra
3.342 | 0.37403 | 0.52364 | 0.74806 | 1.3465 | 2025 Modal Y Combined spectra
3.3425 | 0.37397 | 0.52356 | 0.74794 | 1.3463 | 2025 Modal Y Combined spectra
3.343 | 0.37392 | 0.52348 | 0.74783 | 1.3461 | 2025 Modal Y Combined spectra
3.3435 | 0.37386 | 0.5234 | 0.74772 | 1.3459 | 2025 Modal Y Combined spectra
3.344 | 0.3738 | 0.52333 | 0.74761 | 1.3457 | 2025 Modal Y Combined spectra
3.3445 | 0.37375 | 0.52325 | 0.7475 | 1.3455 | 2025 Modal Y Combined spectra
3.345 | 0.37369 | 0.52317 | 0.74738 | 1.3453 | 2025 Modal Y Combined spectra
3.3455 | 0.37364 | 0.52309 | 0.74727 | 1.3451 | 2025 Modal Y Combined spectra
3.346 | 0.37358 | 0.52301 | 0.74716 | 1.3449 | 2025 Modal Y Combined spectra
3.3465 | 0.37352 | 0.52293 | 0.74705 | 1.3447 | 2025 Modal Y Combined spectra
3.347 | 0.37347 | 0.52286 | 0.74694 | 1.3445 | 2025 Modal Y Combined spectra
3.3475 | 0.37341 | 0.52278 | 0.74683 | 1.3443 | 2025 Modal Y Combined spectra
3.348 | 0.37336 | 0.5227 | 0.74671 | 1.3441 | 2025 Modal Y Combined spectra
3.3485 | 0.3733 | 0.52262 | 0.7466 | 1.3439 | 2025 Modal Y Combined spectra
3.349 | 0.37325 | 0.52254 | 0.74649 | 1.3437 | 2025 Modal Y Combined spectra
3.3495 | 0.37319 | 0.52247 | 0.74638 | 1.3435 | 2025 Modal Y Combined spectra
3.35 | 0.37313 | 0.52239 | 0.74627 | 1.3433 | 2025 Modal Y Combined spectra
3.3505 | 0.37308 | 0.52231 | 0.74616 | 1.3431 | 2025 Modal Y Combined spectra
3.351 | 0.37302 | 0.52223 | 0.74605 | 1.3429 | 2025 Modal Y Combined spectra
3.3515 | 0.37297 | 0.52215 | 0.74593 | 1.3427 | 2025 Modal Y Combined spectra
3.352 | 0.37291 | 0.52208 | 0.74582 | 1.3425 | 2025 Modal Y Combined spectra
3.3525 | 0.37286 | 0.522 | 0.74571 | 1.3423 | 2025 Modal Y Combined spectra
3.353 | 0.3728 | 0.52192 | 0.7456 | 1.3421 | 2025 Modal Y Combined spectra
3.3535 | 0.37274 | 0.52184 | 0.74549 | 1.3419 | 2025 Modal Y Combined spectra
3.354 | 0.37269 | 0.52177 | 0.74538 | 1.3417 | 2025 Modal Y Combined spectra
3.3545 | 0.37263 | 0.52169 | 0.74527 | 1.3415 | 2025 Modal Y Combined spectra
3.355 | 0.37258 | 0.52161 | 0.74516 | 1.3413 | 2025 Modal Y Combined spectra
3.3555 | 0.37252 | 0.52153 | 0.74505 | 1.3411 | 2025 Modal Y Combined spectra
3.356 | 0.37247 | 0.52145 | 0.74493 | 1.3409 | 2025 Modal Y Combined spectra
3.3565 | 0.37241 | 0.52138 | 0.74482 | 1.3407 | 2025 Modal Y Combined spectra
3.357 | 0.37236 | 0.5213 | 0.74471 | 1.3405 | 2025 Modal Y Combined spectra
3.3575 | 0.3723 | 0.52122 | 0.7446 | 1.3403 | 2025 Modal Y Combined spectra
3.358 | 0.37225 | 0.52114 | 0.74449 | 1.3401 | 2025 Modal Y Combined spectra
3.3585 | 0.37219 | 0.52107 | 0.74438 | 1.3399 | 2025 Modal Y Combined spectra
3.359 | 0.37213 | 0.52099 | 0.74427 | 1.3397 | 2025 Modal Y Combined spectra
3.3595 | 0.37208 | 0.52091 | 0.74416 | 1.3395 | 2025 Modal Y Combined spectra
3.36 | 0.37202 | 0.52083 | 0.74405 | 1.3393 | 2025 Modal Y Combined spectra
3.3605 | 0.37197 | 0.52076 | 0.74394 | 1.3391 | 2025 Modal Y Combined spectra
3.361 | 0.37191 | 0.52068 | 0.74383 | 1.3389 | 2025 Modal Y Combined spectra
3.3615 | 0.37186 | 0.5206 | 0.74372 | 1.3387 | 2025 Modal Y Combined spectra
3.362 | 0.3718 | 0.52052 | 0.7436 | 1.3385 | 2025 Modal Y Combined spectra
3.3625 | 0.37175 | 0.52045 | 0.74349 | 1.3383 | 2025 Modal Y Combined spectra
3.363 | 0.37169 | 0.52037 | 0.74338 | 1.3381 | 2025 Modal Y Combined spectra
3.3635 | 0.37164 | 0.52029 | 0.74327 | 1.3379 | 2025 Modal Y Combined spectra
3.364 | 0.37158 | 0.52021 | 0.74316 | 1.3377 | 2025 Modal Y Combined spectra
3.3645 | 0.37153 | 0.52014 | 0.74305 | 1.3375 | 2025 Modal Y Combined spectra
3.365 | 0.37147 | 0.52006 | 0.74294 | 1.3373 | 2025 Modal Y Combined spectra
3.3655 | 0.37142 | 0.51998 | 0.74283 | 1.3371 | 2025 Modal Y Combined spectra
3.366 | 0.37136 | 0.5199 | 0.74272 | 1.3369 | 2025 Modal Y Combined spectra
3.3665 | 0.37131 | 0.51983 | 0.74261 | 1.3367 | 2025 Modal Y Combined spectra
3.367 | 0.37125 | 0.51975 | 0.7425 | 1.3365 | 2025 Modal Y Combined spectra
3.3675 | 0.3712 | 0.51967 | 0.74239 | 1.3363 | 2025 Modal Y Combined spectra
3.368 | 0.37114 | 0.5196 | 0.74228 | 1.3361 | 2025 Modal Y Combined spectra
3.3685 | 0.37109 | 0.51952 | 0.74217 | 1.3359 | 2025 Modal Y Combined spectra
3.369 | 0.37103 | 0.51944 | 0.74206 | 1.3357 | 2025 Modal Y Combined spectra
3.3695 | 0.37097 | 0.51936 | 0.74195 | 1.3355 | 2025 Modal Y Combined spectra
3.37 | 0.37092 | 0.51929 | 0.74184 | 1.3353 | 2025 Modal Y Combined spectra
3.3705 | 0.37086 | 0.51921 | 0.74173 | 1.3351 | 2025 Modal Y Combined spectra
3.371 | 0.37081 | 0.51913 | 0.74162 | 1.3349 | 2025 Modal Y Combined spectra
3.3715 | 0.37075 | 0.51906 | 0.74151 | 1.3347 | 2025 Modal Y Combined spectra
3.372 | 0.3707 | 0.51898 | 0.7414 | 1.3345 | 2025 Modal Y Combined spectra
3.3725 | 0.37064 | 0.5189 | 0.74129 | 1.3343 | 2025 Modal Y Combined spectra
3.373 | 0.37059 | 0.51883 | 0.74118 | 1.3341 | 2025 Modal Y Combined spectra
3.3735 | 0.37054 | 0.51875 | 0.74107 | 1.3339 | 2025 Modal Y Combined spectra
3.374 | 0.37048 | 0.51867 | 0.74096 | 1.3337 | 2025 Modal Y Combined spectra
3.3745 | 0.37043 | 0.5186 | 0.74085 | 1.3335 | 2025 Modal Y Combined spectra
3.375 | 0.37037 | 0.51852 | 0.74074 | 1.3333 | 2025 Modal Y Combined spectra
3.3755 | 0.37032 | 0.51844 | 0.74063 | 1.3331 | 2025 Modal Y Combined spectra
3.376 | 0.37026 | 0.51836 | 0.74052 | 1.3329 | 2025 Modal Y Combined spectra
3.3765 | 0.37021 | 0.51829 | 0.74041 | 1.3327 | 2025 Modal Y Combined spectra
3.377 | 0.37015 | 0.51821 | 0.7403 | 1.3325 | 2025 Modal Y Combined spectra
3.3775 | 0.3701 | 0.51813 | 0.74019 | 1.3323 | 2025 Modal Y Combined spectra
3.378 | 0.37004 | 0.51806 | 0.74008 | 1.3321 | 2025 Modal Y Combined spectra
3.3785 | 0.36999 | 0.51798 | 0.73997 | 1.332 | 2025 Modal Y Combined spectra
3.379 | 0.36993 | 0.5179 | 0.73986 | 1.3318 | 2025 Modal Y Combined spectra
3.3795 | 0.36988 | 0.51783 | 0.73975 | 1.3316 | 2025 Modal Y Combined spectra
3.38 | 0.36982 | 0.51775 | 0.73964 | 1.3314 | 2025 Modal Y Combined spectra
3.3805 | 0.36977 | 0.51767 | 0.73954 | 1.3312 | 2025 Modal Y Combined spectra
3.381 | 0.36971 | 0.5176 | 0.73943 | 1.331 | 2025 Modal Y Combined spectra
3.3815 | 0.36966 | 0.51752 | 0.73932 | 1.3308 | 2025 Modal Y Combined spectra
3.382 | 0.3696 | 0.51745 | 0.73921 | 1.3306 | 2025 Modal Y Combined spectra
3.3825 | 0.36955 | 0.51737 | 0.7391 | 1.3304 | 2025 Modal Y Combined spectra
3.383 | 0.36949 | 0.51729 | 0.73899 | 1.3302 | 2025 Modal Y Combined spectra
3.3835 | 0.36944 | 0.51722 | 0.73888 | 1.33 | 2025 Modal Y Combined spectra
3.384 | 0.36939 | 0.51714 | 0.73877 | 1.3298 | 2025 Modal Y Combined spectra
3.3845 | 0.36933 | 0.51706 | 0.73866 | 1.3296 | 2025 Modal Y Combined spectra
3.385 | 0.36928 | 0.51699 | 0.73855 | 1.3294 | 2025 Modal Y Combined spectra
3.3855 | 0.36922 | 0.51691 | 0.73844 | 1.3292 | 2025 Modal Y Combined spectra
3.386 | 0.36917 | 0.51683 | 0.73833 | 1.329 | 2025 Modal Y Combined spectra
3.3865 | 0.36911 | 0.51676 | 0.73823 | 1.3288 | 2025 Modal Y Combined spectra
3.387 | 0.36906 | 0.51668 | 0.73812 | 1.3286 | 2025 Modal Y Combined spectra
3.3875 | 0.369 | 0.51661 | 0.73801 | 1.3284 | 2025 Modal Y Combined spectra
3.388 | 0.36895 | 0.51653 | 0.7379 | 1.3282 | 2025 Modal Y Combined spectra
3.3885 | 0.36889 | 0.51645 | 0.73779 | 1.328 | 2025 Modal Y Combined spectra
3.389 | 0.36884 | 0.51638 | 0.73768 | 1.3278 | 2025 Modal Y Combined spectra
3.3895 | 0.36879 | 0.5163 | 0.73757 | 1.3276 | 2025 Modal Y Combined spectra
3.39 | 0.36873 | 0.51622 | 0.73746 | 1.3274 | 2025 Modal Y Combined spectra
3.3905 | 0.36868 | 0.51615 | 0.73735 | 1.3272 | 2025 Modal Y Combined spectra
3.391 | 0.36862 | 0.51607 | 0.73725 | 1.327 | 2025 Modal Y Combined spectra
3.3915 | 0.36857 | 0.516 | 0.73714 | 1.3268 | 2025 Modal Y Combined spectra
3.392 | 0.36851 | 0.51592 | 0.73703 | 1.3267 | 2025 Modal Y Combined spectra
3.3925 | 0.36846 | 0.51584 | 0.73692 | 1.3265 | 2025 Modal Y Combined spectra
3.393 | 0.36841 | 0.51577 | 0.73681 | 1.3263 | 2025 Modal Y Combined spectra
3.3935 | 0.36835 | 0.51569 | 0.7367 | 1.3261 | 2025 Modal Y Combined spectra
3.394 | 0.3683 | 0.51562 | 0.73659 | 1.3259 | 2025 Modal Y Combined spectra
3.3945 | 0.36824 | 0.51554 | 0.73649 | 1.3257 | 2025 Modal Y Combined spectra
3.395 | 0.36819 | 0.51546 | 0.73638 | 1.3255 | 2025 Modal Y Combined spectra
3.3955 | 0.36813 | 0.51539 | 0.73627 | 1.3253 | 2025 Modal Y Combined spectra
3.396 | 0.36808 | 0.51531 | 0.73616 | 1.3251 | 2025 Modal Y Combined spectra
3.3965 | 0.36803 | 0.51524 | 0.73605 | 1.3249 | 2025 Modal Y Combined spectra
3.397 | 0.36797 | 0.51516 | 0.73594 | 1.3247 | 2025 Modal Y Combined spectra
3.3975 | 0.36792 | 0.51508 | 0.73584 | 1.3245 | 2025 Modal Y Combined spectra
3.398 | 0.36786 | 0.51501 | 0.73573 | 1.3243 | 2025 Modal Y Combined spectra
3.3985 | 0.36781 | 0.51493 | 0.73562 | 1.3241 | 2025 Modal Y Combined spectra
3.399 | 0.36776 | 0.51486 | 0.73551 | 1.3239 | 2025 Modal Y Combined spectra
3.3995 | 0.3677 | 0.51478 | 0.7354 | 1.3237 | 2025 Modal Y Combined spectra
3.4 | 0.36765 | 0.51471 | 0.73529 | 1.3235 | 2025 Modal Y Combined spectra
3.4005 | 0.36759 | 0.51463 | 0.73519 | 1.3233 | 2025 Modal Y Combined spectra
3.401 | 0.36754 | 0.51455 | 0.73508 | 1.3231 | 2025 Modal Y Combined spectra
3.4015 | 0.36748 | 0.51448 | 0.73497 | 1.3229 | 2025 Modal Y Combined spectra
3.402 | 0.36743 | 0.5144 | 0.73486 | 1.3228 | 2025 Modal Y Combined spectra
3.4025 | 0.36738 | 0.51433 | 0.73475 | 1.3226 | 2025 Modal Y Combined spectra
3.403 | 0.36732 | 0.51425 | 0.73465 | 1.3224 | 2025 Modal Y Combined spectra
3.4035 | 0.36727 | 0.51418 | 0.73454 | 1.3222 | 2025 Modal Y Combined spectra
3.404 | 0.36722 | 0.5141 | 0.73443 | 1.322 | 2025 Modal Y Combined spectra
3.4045 | 0.36716 | 0.51403 | 0.73432 | 1.3218 | 2025 Modal Y Combined spectra
3.405 | 0.36711 | 0.51395 | 0.73421 | 1.3216 | 2025 Modal Y Combined spectra
3.4055 | 0.36705 | 0.51387 | 0.73411 | 1.3214 | 2025 Modal Y Combined spectra
3.406 | 0.367 | 0.5138 | 0.734 | 1.3212 | 2025 Modal Y Combined spectra
3.4065 | 0.36695 | 0.51372 | 0.73389 | 1.321 | 2025 Modal Y Combined spectra
3.407 | 0.36689 | 0.51365 | 0.73378 | 1.3208 | 2025 Modal Y Combined spectra
3.4075 | 0.36684 | 0.51357 | 0.73368 | 1.3206 | 2025 Modal Y Combined spectra
3.408 | 0.36678 | 0.5135 | 0.73357 | 1.3204 | 2025 Modal Y Combined spectra
3.4085 | 0.36673 | 0.51342 | 0.73346 | 1.3202 | 2025 Modal Y Combined spectra
3.409 | 0.36668 | 0.51335 | 0.73335 | 1.32 | 2025 Modal Y Combined spectra
3.4095 | 0.36662 | 0.51327 | 0.73325 | 1.3198 | 2025 Modal Y Combined spectra
3.41 | 0.36657 | 0.5132 | 0.73314 | 1.3196 | 2025 Modal Y Combined spectra
3.4105 | 0.36652 | 0.51312 | 0.73303 | 1.3195 | 2025 Modal Y Combined spectra
3.411 | 0.36646 | 0.51305 | 0.73292 | 1.3193 | 2025 Modal Y Combined spectra
3.4115 | 0.36641 | 0.51297 | 0.73282 | 1.3191 | 2025 Modal Y Combined spectra
3.412 | 0.36635 | 0.5129 | 0.73271 | 1.3189 | 2025 Modal Y Combined spectra
3.4125 | 0.3663 | 0.51282 | 0.7326 | 1.3187 | 2025 Modal Y Combined spectra
3.413 | 0.36625 | 0.51275 | 0.73249 | 1.3185 | 2025 Modal Y Combined spectra
3.4135 | 0.36619 | 0.51267 | 0.73239 | 1.3183 | 2025 Modal Y Combined spectra
3.414 | 0.36614 | 0.5126 | 0.73228 | 1.3181 | 2025 Modal Y Combined spectra
3.4145 | 0.36609 | 0.51252 | 0.73217 | 1.3179 | 2025 Modal Y Combined spectra
3.415 | 0.36603 | 0.51245 | 0.73206 | 1.3177 | 2025 Modal Y Combined spectra
3.4155 | 0.36598 | 0.51237 | 0.73196 | 1.3175 | 2025 Modal Y Combined spectra
3.416 | 0.36593 | 0.5123 | 0.73185 | 1.3173 | 2025 Modal Y Combined spectra
3.4165 | 0.36587 | 0.51222 | 0.73174 | 1.3171 | 2025 Modal Y Combined spectra
3.417 | 0.36582 | 0.51215 | 0.73164 | 1.3169 | 2025 Modal Y Combined spectra
3.4175 | 0.36576 | 0.51207 | 0.73153 | 1.3168 | 2025 Modal Y Combined spectra
3.418 | 0.36571 | 0.512 | 0.73142 | 1.3166 | 2025 Modal Y Combined spectra
3.4185 | 0.36566 | 0.51192 | 0.73131 | 1.3164 | 2025 Modal Y Combined spectra
3.419 | 0.3656 | 0.51185 | 0.73121 | 1.3162 | 2025 Modal Y Combined spectra
3.4195 | 0.36555 | 0.51177 | 0.7311 | 1.316 | 2025 Modal Y Combined spectra
3.42 | 0.3655 | 0.5117 | 0.73099 | 1.3158 | 2025 Modal Y Combined spectra
3.4205 | 0.36544 | 0.51162 | 0.73089 | 1.3156 | 2025 Modal Y Combined spectra
3.421 | 0.36539 | 0.51155 | 0.73078 | 1.3154 | 2025 Modal Y Combined spectra
3.4215 | 0.36534 | 0.51147 | 0.73067 | 1.3152 | 2025 Modal Y Combined spectra
3.422 | 0.36528 | 0.5114 | 0.73057 | 1.315 | 2025 Modal Y Combined spectra
3.4225 | 0.36523 | 0.51132 | 0.73046 | 1.3148 | 2025 Modal Y Combined spectra
3.423 | 0.36518 | 0.51125 | 0.73035 | 1.3146 | 2025 Modal Y Combined spectra
3.4235 | 0.36512 | 0.51117 | 0.73025 | 1.3144 | 2025 Modal Y Combined spectra
3.424 | 0.36507 | 0.5111 | 0.73014 | 1.3143 | 2025 Modal Y Combined spectra
3.4245 | 0.36502 | 0.51102 | 0.73003 | 1.3141 | 2025 Modal Y Combined spectra
3.425 | 0.36496 | 0.51095 | 0.72993 | 1.3139 | 2025 Modal Y Combined spectra
3.4255 | 0.36491 | 0.51087 | 0.72982 | 1.3137 | 2025 Modal Y Combined spectra
3.426 | 0.36486 | 0.5108 | 0.72971 | 1.3135 | 2025 Modal Y Combined spectra
3.4265 | 0.3648 | 0.51073 | 0.72961 | 1.3133 | 2025 Modal Y Combined spectra
3.427 | 0.36475 | 0.51065 | 0.7295 | 1.3131 | 2025 Modal Y Combined spectra
3.4275 | 0.3647 | 0.51058 | 0.72939 | 1.3129 | 2025 Modal Y Combined spectra
3.428 | 0.36464 | 0.5105 | 0.72929 | 1.3127 | 2025 Modal Y Combined spectra
3.4285 | 0.36459 | 0.51043 | 0.72918 | 1.3125 | 2025 Modal Y Combined spectra
3.429 | 0.36454 | 0.51035 | 0.72908 | 1.3123 | 2025 Modal Y Combined spectra
3.4295 | 0.36448 | 0.51028 | 0.72897 | 1.3121 | 2025 Modal Y Combined spectra
3.43 | 0.36443 | 0.5102 | 0.72886 | 1.312 | 2025 Modal Y Combined spectra
3.4305 | 0.36438 | 0.51013 | 0.72876 | 1.3118 | 2025 Modal Y Combined spectra
3.431 | 0.36433 | 0.51006 | 0.72865 | 1.3116 | 2025 Modal Y Combined spectra
3.4315 | 0.36427 | 0.50998 | 0.72854 | 1.3114 | 2025 Modal Y Combined spectra
3.432 | 0.36422 | 0.50991 | 0.72844 | 1.3112 | 2025 Modal Y Combined spectra
3.4325 | 0.36417 | 0.50983 | 0.72833 | 1.311 | 2025 Modal Y Combined spectra
3.433 | 0.36411 | 0.50976 | 0.72823 | 1.3108 | 2025 Modal Y Combined spectra
3.4335 | 0.36406 | 0.50968 | 0.72812 | 1.3106 | 2025 Modal Y Combined spectra
3.434 | 0.36401 | 0.50961 | 0.72801 | 1.3104 | 2025 Modal Y Combined spectra
3.4345 | 0.36395 | 0.50954 | 0.72791 | 1.3102 | 2025 Modal Y Combined spectra
3.435 | 0.3639 | 0.50946 | 0.7278 | 1.31 | 2025 Modal Y Combined spectra
3.4355 | 0.36385 | 0.50939 | 0.7277 | 1.3099 | 2025 Modal Y Combined spectra
3.436 | 0.3638 | 0.50931 | 0.72759 | 1.3097 | 2025 Modal Y Combined spectra
3.4365 | 0.36374 | 0.50924 | 0.72748 | 1.3095 | 2025 Modal Y Combined spectra
3.437 | 0.36369 | 0.50916 | 0.72738 | 1.3093 | 2025 Modal Y Combined spectra
3.4375 | 0.36364 | 0.50909 | 0.72727 | 1.3091 | 2025 Modal Y Combined spectra
3.438 | 0.36358 | 0.50902 | 0.72717 | 1.3089 | 2025 Modal Y Combined spectra
3.4385 | 0.36353 | 0.50894 | 0.72706 | 1.3087 | 2025 Modal Y Combined spectra
3.439 | 0.36348 | 0.50887 | 0.72696 | 1.3085 | 2025 Modal Y Combined spectra
3.4395 | 0.36342 | 0.50879 | 0.72685 | 1.3083 | 2025 Modal Y Combined spectra
3.44 | 0.36337 | 0.50872 | 0.72674 | 1.3081 | 2025 Modal Y Combined spectra
3.4405 | 0.36332 | 0.50865 | 0.72664 | 1.3079 | 2025 Modal Y Combined spectra
3.441 | 0.36327 | 0.50857 | 0.72653 | 1.3078 | 2025 Modal Y Combined spectra
3.4415 | 0.36321 | 0.5085 | 0.72643 | 1.3076 | 2025 Modal Y Combined spectra
3.442 | 0.36316 | 0.50843 | 0.72632 | 1.3074 | 2025 Modal Y Combined spectra
3.4425 | 0.36311 | 0.50835 | 0.72622 | 1.3072 | 2025 Modal Y Combined spectra
3.443 | 0.36306 | 0.50828 | 0.72611 | 1.307 | 2025 Modal Y Combined spectra
3.4435 | 0.363 | 0.5082 | 0.72601 | 1.3068 | 2025 Modal Y Combined spectra
3.444 | 0.36295 | 0.50813 | 0.7259 | 1.3066 | 2025 Modal Y Combined spectra
3.4445 | 0.3629 | 0.50806 | 0.72579 | 1.3064 | 2025 Modal Y Combined spectra
3.445 | 0.36284 | 0.50798 | 0.72569 | 1.3062 | 2025 Modal Y Combined spectra
3.4455 | 0.36279 | 0.50791 | 0.72558 | 1.3061 | 2025 Modal Y Combined spectra
3.446 | 0.36274 | 0.50784 | 0.72548 | 1.3059 | 2025 Modal Y Combined spectra
3.4465 | 0.36269 | 0.50776 | 0.72537 | 1.3057 | 2025 Modal Y Combined spectra
3.447 | 0.36263 | 0.50769 | 0.72527 | 1.3055 | 2025 Modal Y Combined spectra
3.4475 | 0.36258 | 0.50761 | 0.72516 | 1.3053 | 2025 Modal Y Combined spectra
3.448 | 0.36253 | 0.50754 | 0.72506 | 1.3051 | 2025 Modal Y Combined spectra
3.4485 | 0.36248 | 0.50747 | 0.72495 | 1.3049 | 2025 Modal Y Combined spectra
3.449 | 0.36242 | 0.50739 | 0.72485 | 1.3047 | 2025 Modal Y Combined spectra
3.4495 | 0.36237 | 0.50732 | 0.72474 | 1.3045 | 2025 Modal Y Combined spectra
3.45 | 0.36232 | 0.50725 | 0.72464 | 1.3043 | 2025 Modal Y Combined spectra
3.4505 | 0.36227 | 0.50717 | 0.72453 | 1.3042 | 2025 Modal Y Combined spectra
3.451 | 0.36221 | 0.5071 | 0.72443 | 1.304 | 2025 Modal Y Combined spectra
3.4515 | 0.36216 | 0.50703 | 0.72432 | 1.3038 | 2025 Modal Y Combined spectra
3.452 | 0.36211 | 0.50695 | 0.72422 | 1.3036 | 2025 Modal Y Combined spectra
3.4525 | 0.36206 | 0.50688 | 0.72411 | 1.3034 | 2025 Modal Y Combined spectra
3.453 | 0.362 | 0.50681 | 0.72401 | 1.3032 | 2025 Modal Y Combined spectra
3.4535 | 0.36195 | 0.50673 | 0.7239 | 1.303 | 2025 Modal Y Combined spectra
3.454 | 0.3619 | 0.50666 | 0.7238 | 1.3028 | 2025 Modal Y Combined spectra
3.4545 | 0.36185 | 0.50659 | 0.72369 | 1.3026 | 2025 Modal Y Combined spectra
3.455 | 0.36179 | 0.50651 | 0.72359 | 1.3025 | 2025 Modal Y Combined spectra
3.4555 | 0.36174 | 0.50644 | 0.72348 | 1.3023 | 2025 Modal Y Combined spectra
3.456 | 0.36169 | 0.50637 | 0.72338 | 1.3021 | 2025 Modal Y Combined spectra
3.4565 | 0.36164 | 0.50629 | 0.72327 | 1.3019 | 2025 Modal Y Combined spectra
3.457 | 0.36159 | 0.50622 | 0.72317 | 1.3017 | 2025 Modal Y Combined spectra
3.4575 | 0.36153 | 0.50615 | 0.72307 | 1.3015 | 2025 Modal Y Combined spectra
3.458 | 0.36148 | 0.50607 | 0.72296 | 1.3013 | 2025 Modal Y Combined spectra
3.4585 | 0.36143 | 0.506 | 0.72286 | 1.3011 | 2025 Modal Y Combined spectra
3.459 | 0.36138 | 0.50593 | 0.72275 | 1.301 | 2025 Modal Y Combined spectra
3.4595 | 0.36132 | 0.50585 | 0.72265 | 1.3008 | 2025 Modal Y Combined spectra
3.46 | 0.36127 | 0.50578 | 0.72254 | 1.3006 | 2025 Modal Y Combined spectra
3.4605 | 0.36122 | 0.50571 | 0.72244 | 1.3004 | 2025 Modal Y Combined spectra
3.461 | 0.36117 | 0.50563 | 0.72233 | 1.3002 | 2025 Modal Y Combined spectra
3.4615 | 0.36112 | 0.50556 | 0.72223 | 1.3 | 2025 Modal Y Combined spectra
3.462 | 0.36106 | 0.50549 | 0.72213 | 1.2998 | 2025 Modal Y Combined spectra
3.4625 | 0.36101 | 0.50542 | 0.72202 | 1.2996 | 2025 Modal Y Combined spectra
3.463 | 0.36096 | 0.50534 | 0.72192 | 1.2995 | 2025 Modal Y Combined spectra
3.4635 | 0.36091 | 0.50527 | 0.72181 | 1.2993 | 2025 Modal Y Combined spectra
3.464 | 0.36085 | 0.5052 | 0.72171 | 1.2991 | 2025 Modal Y Combined spectra
3.4645 | 0.3608 | 0.50512 | 0.7216 | 1.2989 | 2025 Modal Y Combined spectra
3.465 | 0.36075 | 0.50505 | 0.7215 | 1.2987 | 2025 Modal Y Combined spectra
3.4655 | 0.3607 | 0.50498 | 0.7214 | 1.2985 | 2025 Modal Y Combined spectra
3.466 | 0.36065 | 0.5049 | 0.72129 | 1.2983 | 2025 Modal Y Combined spectra
3.4665 | 0.36059 | 0.50483 | 0.72119 | 1.2981 | 2025 Modal Y Combined spectra
3.467 | 0.36054 | 0.50476 | 0.72108 | 1.298 | 2025 Modal Y Combined spectra
3.4675 | 0.36049 | 0.50469 | 0.72098 | 1.2978 | 2025 Modal Y Combined spectra
3.468 | 0.36044 | 0.50461 | 0.72088 | 1.2976 | 2025 Modal Y Combined spectra
3.4685 | 0.36039 | 0.50454 | 0.72077 | 1.2974 | 2025 Modal Y Combined spectra
3.469 | 0.36033 | 0.50447 | 0.72067 | 1.2972 | 2025 Modal Y Combined spectra
3.4695 | 0.36028 | 0.5044 | 0.72056 | 1.297 | 2025 Modal Y Combined spectra
3.47 | 0.36023 | 0.50432 | 0.72046 | 1.2968 | 2025 Modal Y Combined spectra
3.4705 | 0.36018 | 0.50425 | 0.72036 | 1.2966 | 2025 Modal Y Combined spectra
3.471 | 0.36013 | 0.50418 | 0.72025 | 1.2965 | 2025 Modal Y Combined spectra
3.4715 | 0.36007 | 0.5041 | 0.72015 | 1.2963 | 2025 Modal Y Combined spectra
3.472 | 0.36002 | 0.50403 | 0.72005 | 1.2961 | 2025 Modal Y Combined spectra
3.4725 | 0.35997 | 0.50396 | 0.71994 | 1.2959 | 2025 Modal Y Combined spectra
3.473 | 0.35992 | 0.50389 | 0.71984 | 1.2957 | 2025 Modal Y Combined spectra
3.4735 | 0.35987 | 0.50381 | 0.71974 | 1.2955 | 2025 Modal Y Combined spectra
3.474 | 0.35982 | 0.50374 | 0.71963 | 1.2953 | 2025 Modal Y Combined spectra
3.4745 | 0.35976 | 0.50367 | 0.71953 | 1.2952 | 2025 Modal Y Combined spectra
3.475 | 0.35971 | 0.5036 | 0.71942 | 1.295 | 2025 Modal Y Combined spectra
3.4755 | 0.35966 | 0.50352 | 0.71932 | 1.2948 | 2025 Modal Y Combined spectra
3.476 | 0.35961 | 0.50345 | 0.71922 | 1.2946 | 2025 Modal Y Combined spectra
3.4765 | 0.35956 | 0.50338 | 0.71911 | 1.2944 | 2025 Modal Y Combined spectra
3.477 | 0.35951 | 0.50331 | 0.71901 | 1.2942 | 2025 Modal Y Combined spectra
3.4775 | 0.35945 | 0.50324 | 0.71891 | 1.294 | 2025 Modal Y Combined spectra
3.478 | 0.3594 | 0.50316 | 0.7188 | 1.2938 | 2025 Modal Y Combined spectra
3.4785 | 0.35935 | 0.50309 | 0.7187 | 1.2937 | 2025 Modal Y Combined spectra
3.479 | 0.3593 | 0.50302 | 0.7186 | 1.2935 | 2025 Modal Y Combined spectra
3.4795 | 0.35925 | 0.50295 | 0.71849 | 1.2933 | 2025 Modal Y Combined spectra
3.48 | 0.3592 | 0.50287 | 0.71839 | 1.2931 | 2025 Modal Y Combined spectra
3.4805 | 0.35914 | 0.5028 | 0.71829 | 1.2929 | 2025 Modal Y Combined spectra
3.481 | 0.35909 | 0.50273 | 0.71818 | 1.2927 | 2025 Modal Y Combined spectra
3.4815 | 0.35904 | 0.50266 | 0.71808 | 1.2925 | 2025 Modal Y Combined spectra
3.482 | 0.35899 | 0.50258 | 0.71798 | 1.2924 | 2025 Modal Y Combined spectra
3.4825 | 0.35894 | 0.50251 | 0.71788 | 1.2922 | 2025 Modal Y Combined spectra
3.483 | 0.35889 | 0.50244 | 0.71777 | 1.292 | 2025 Modal Y Combined spectra
3.4835 | 0.35883 | 0.50237 | 0.71767 | 1.2918 | 2025 Modal Y Combined spectra
3.484 | 0.35878 | 0.5023 | 0.71757 | 1.2916 | 2025 Modal Y Combined spectra
3.4845 | 0.35873 | 0.50222 | 0.71746 | 1.2914 | 2025 Modal Y Combined spectra
3.485 | 0.35868 | 0.50215 | 0.71736 | 1.2912 | 2025 Modal Y Combined spectra
3.4855 | 0.35863 | 0.50208 | 0.71726 | 1.2911 | 2025 Modal Y Combined spectra
3.486 | 0.35858 | 0.50201 | 0.71715 | 1.2909 | 2025 Modal Y Combined spectra
3.4865 | 0.35853 | 0.50194 | 0.71705 | 1.2907 | 2025 Modal Y Combined spectra
3.487 | 0.35847 | 0.50186 | 0.71695 | 1.2905 | 2025 Modal Y Combined spectra
3.4875 | 0.35842 | 0.50179 | 0.71685 | 1.2903 | 2025 Modal Y Combined spectra
3.488 | 0.35837 | 0.50172 | 0.71674 | 1.2901 | 2025 Modal Y Combined spectra
3.4885 | 0.35832 | 0.50165 | 0.71664 | 1.29 | 2025 Modal Y Combined spectra
3.489 | 0.35827 | 0.50158 | 0.71654 | 1.2898 | 2025 Modal Y Combined spectra
3.4895 | 0.35822 | 0.5015 | 0.71644 | 1.2896 | 2025 Modal Y Combined spectra
3.49 | 0.35817 | 0.50143 | 0.71633 | 1.2894 | 2025 Modal Y Combined spectra
3.4905 | 0.35811 | 0.50136 | 0.71623 | 1.2892 | 2025 Modal Y Combined spectra
3.491 | 0.35806 | 0.50129 | 0.71613 | 1.289 | 2025 Modal Y Combined spectra
3.4915 | 0.35801 | 0.50122 | 0.71602 | 1.2888 | 2025 Modal Y Combined spectra
3.492 | 0.35796 | 0.50115 | 0.71592 | 1.2887 | 2025 Modal Y Combined spectra
3.4925 | 0.35791 | 0.50107 | 0.71582 | 1.2885 | 2025 Modal Y Combined spectra
3.493 | 0.35786 | 0.501 | 0.71572 | 1.2883 | 2025 Modal Y Combined spectra
3.4935 | 0.35781 | 0.50093 | 0.71561 | 1.2881 | 2025 Modal Y Combined spectra
3.494 | 0.35776 | 0.50086 | 0.71551 | 1.2879 | 2025 Modal Y Combined spectra
3.4945 | 0.3577 | 0.50079 | 0.71541 | 1.2877 | 2025 Modal Y Combined spectra
3.495 | 0.35765 | 0.50072 | 0.71531 | 1.2876 | 2025 Modal Y Combined spectra
3.4955 | 0.3576 | 0.50064 | 0.71521 | 1.2874 | 2025 Modal Y Combined spectra
3.496 | 0.35755 | 0.50057 | 0.7151 | 1.2872 | 2025 Modal Y Combined spectra
3.4965 | 0.3575 | 0.5005 | 0.715 | 1.287 | 2025 Modal Y Combined spectra
3.497 | 0.35745 | 0.50043 | 0.7149 | 1.2868 | 2025 Modal Y Combined spectra
3.4975 | 0.3574 | 0.50036 | 0.7148 | 1.2866 | 2025 Modal Y Combined spectra
3.498 | 0.35735 | 0.50029 | 0.71469 | 1.2864 | 2025 Modal Y Combined spectra
3.4985 | 0.3573 | 0.50021 | 0.71459 | 1.2863 | 2025 Modal Y Combined spectra
3.499 | 0.35724 | 0.50014 | 0.71449 | 1.2861 | 2025 Modal Y Combined spectra
3.4995 | 0.35719 | 0.50007 | 0.71439 | 1.2859 | 2025 Modal Y Combined spectra
3.5 | 0.35714 | 0.5 | 0.71429 | 1.2857 | 2025 Modal Y Combined spectra
3.5005 | 0.35709 | 0.49993 | 0.71418 | 1.2855 | 2025 Modal Y Combined spectra
3.501 | 0.35704 | 0.49986 | 0.71408 | 1.2853 | 2025 Modal Y Combined spectra
3.5015 | 0.35699 | 0.49979 | 0.71398 | 1.2852 | 2025 Modal Y Combined spectra
3.502 | 0.35694 | 0.49971 | 0.71388 | 1.285 | 2025 Modal Y Combined spectra
3.5025 | 0.35689 | 0.49964 | 0.71378 | 1.2848 | 2025 Modal Y Combined spectra
3.503 | 0.35684 | 0.49957 | 0.71367 | 1.2846 | 2025 Modal Y Combined spectra
3.5035 | 0.35679 | 0.4995 | 0.71357 | 1.2844 | 2025 Modal Y Combined spectra
3.504 | 0.35674 | 0.49943 | 0.71347 | 1.2842 | 2025 Modal Y Combined spectra
3.5045 | 0.35668 | 0.49936 | 0.71337 | 1.2841 | 2025 Modal Y Combined spectra
3.505 | 0.35663 | 0.49929 | 0.71327 | 1.2839 | 2025 Modal Y Combined spectra
3.5055 | 0.35658 | 0.49922 | 0.71317 | 1.2837 | 2025 Modal Y Combined spectra
3.506 | 0.35653 | 0.49914 | 0.71306 | 1.2835 | 2025 Modal Y Combined spectra
3.5065 | 0.35648 | 0.49907 | 0.71296 | 1.2833 | 2025 Modal Y Combined spectra
3.507 | 0.35643 | 0.499 | 0.71286 | 1.2831 | 2025 Modal Y Combined spectra
3.5075 | 0.35638 | 0.49893 | 0.71276 | 1.283 | 2025 Modal Y Combined spectra
3.508 | 0.35633 | 0.49886 | 0.71266 | 1.2828 | 2025 Modal Y Combined spectra
3.5085 | 0.35628 | 0.49879 | 0.71256 | 1.2826 | 2025 Modal Y Combined spectra
3.509 | 0.35623 | 0.49872 | 0.71245 | 1.2824 | 2025 Modal Y Combined spectra
3.5095 | 0.35618 | 0.49865 | 0.71235 | 1.2822 | 2025 Modal Y Combined spectra
3.51 | 0.35613 | 0.49858 | 0.71225 | 1.2821 | 2025 Modal Y Combined spectra
3.5105 | 0.35607 | 0.4985 | 0.71215 | 1.2819 | 2025 Modal Y Combined spectra
3.511 | 0.35602 | 0.49843 | 0.71205 | 1.2817 | 2025 Modal Y Combined spectra
3.5115 | 0.35597 | 0.49836 | 0.71195 | 1.2815 | 2025 Modal Y Combined spectra
3.512 | 0.35592 | 0.49829 | 0.71185 | 1.2813 | 2025 Modal Y Combined spectra
3.5125 | 0.35587 | 0.49822 | 0.71174 | 1.2811 | 2025 Modal Y Combined spectra
3.513 | 0.35582 | 0.49815 | 0.71164 | 1.281 | 2025 Modal Y Combined spectra
3.5135 | 0.35577 | 0.49808 | 0.71154 | 1.2808 | 2025 Modal Y Combined spectra
3.514 | 0.35572 | 0.49801 | 0.71144 | 1.2806 | 2025 Modal Y Combined spectra
3.5145 | 0.35567 | 0.49794 | 0.71134 | 1.2804 | 2025 Modal Y Combined spectra
3.515 | 0.35562 | 0.49787 | 0.71124 | 1.2802 | 2025 Modal Y Combined spectra
3.5155 | 0.35557 | 0.4978 | 0.71114 | 1.28 | 2025 Modal Y Combined spectra
3.516 | 0.35552 | 0.49772 | 0.71104 | 1.2799 | 2025 Modal Y Combined spectra
3.5165 | 0.35547 | 0.49765 | 0.71093 | 1.2797 | 2025 Modal Y Combined spectra
3.517 | 0.35542 | 0.49758 | 0.71083 | 1.2795 | 2025 Modal Y Combined spectra
3.5175 | 0.35537 | 0.49751 | 0.71073 | 1.2793 | 2025 Modal Y Combined spectra
3.518 | 0.35532 | 0.49744 | 0.71063 | 1.2791 | 2025 Modal Y Combined spectra
3.5185 | 0.35527 | 0.49737 | 0.71053 | 1.279 | 2025 Modal Y Combined spectra
3.519 | 0.35521 | 0.4973 | 0.71043 | 1.2788 | 2025 Modal Y Combined spectra
3.5195 | 0.35516 | 0.49723 | 0.71033 | 1.2786 | 2025 Modal Y Combined spectra
3.52 | 0.35511 | 0.49716 | 0.71023 | 1.2784 | 2025 Modal Y Combined spectra
3.5205 | 0.35506 | 0.49709 | 0.71013 | 1.2782 | 2025 Modal Y Combined spectra
3.521 | 0.35501 | 0.49702 | 0.71003 | 1.278 | 2025 Modal Y Combined spectra
3.5215 | 0.35496 | 0.49695 | 0.70992 | 1.2779 | 2025 Modal Y Combined spectra
3.522 | 0.35491 | 0.49688 | 0.70982 | 1.2777 | 2025 Modal Y Combined spectra
3.5225 | 0.35486 | 0.49681 | 0.70972 | 1.2775 | 2025 Modal Y Combined spectra
3.523 | 0.35481 | 0.49674 | 0.70962 | 1.2773 | 2025 Modal Y Combined spectra
3.5235 | 0.35476 | 0.49667 | 0.70952 | 1.2771 | 2025 Modal Y Combined spectra
3.524 | 0.35471 | 0.49659 | 0.70942 | 1.277 | 2025 Modal Y Combined spectra
3.5245 | 0.35466 | 0.49652 | 0.70932 | 1.2768 | 2025 Modal Y Combined spectra
3.525 | 0.35461 | 0.49645 | 0.70922 | 1.2766 | 2025 Modal Y Combined spectra
3.5255 | 0.35456 | 0.49638 | 0.70912 | 1.2764 | 2025 Modal Y Combined spectra
3.526 | 0.35451 | 0.49631 | 0.70902 | 1.2762 | 2025 Modal Y Combined spectra
3.5265 | 0.35446 | 0.49624 | 0.70892 | 1.2761 | 2025 Modal Y Combined spectra
3.527 | 0.35441 | 0.49617 | 0.70882 | 1.2759 | 2025 Modal Y Combined spectra
3.5275 | 0.35436 | 0.4961 | 0.70872 | 1.2757 | 2025 Modal Y Combined spectra
3.528 | 0.35431 | 0.49603 | 0.70862 | 1.2755 | 2025 Modal Y Combined spectra
3.5285 | 0.35426 | 0.49596 | 0.70852 | 1.2753 | 2025 Modal Y Combined spectra
3.529 | 0.35421 | 0.49589 | 0.70842 | 1.2751 | 2025 Modal Y Combined spectra
3.5295 | 0.35416 | 0.49582 | 0.70832 | 1.275 | 2025 Modal Y Combined spectra
3.53 | 0.35411 | 0.49575 | 0.70822 | 1.2748 | 2025 Modal Y Combined spectra
3.5305 | 0.35406 | 0.49568 | 0.70811 | 1.2746 | 2025 Modal Y Combined spectra
3.531 | 0.35401 | 0.49561 | 0.70801 | 1.2744 | 2025 Modal Y Combined spectra
3.5315 | 0.35396 | 0.49554 | 0.70791 | 1.2742 | 2025 Modal Y Combined spectra
3.532 | 0.35391 | 0.49547 | 0.70781 | 1.2741 | 2025 Modal Y Combined spectra
3.5325 | 0.35386 | 0.4954 | 0.70771 | 1.2739 | 2025 Modal Y Combined spectra
3.533 | 0.35381 | 0.49533 | 0.70761 | 1.2737 | 2025 Modal Y Combined spectra
3.5335 | 0.35376 | 0.49526 | 0.70751 | 1.2735 | 2025 Modal Y Combined spectra
3.534 | 0.35371 | 0.49519 | 0.70741 | 1.2733 | 2025 Modal Y Combined spectra
3.5345 | 0.35366 | 0.49512 | 0.70731 | 1.2732 | 2025 Modal Y Combined spectra
3.535 | 0.35361 | 0.49505 | 0.70721 | 1.273 | 2025 Modal Y Combined spectra
3.5355 | 0.35356 | 0.49498 | 0.70711 | 1.2728 | 2025 Modal Y Combined spectra
3.536 | 0.35351 | 0.49491 | 0.70701 | 1.2726 | 2025 Modal Y Combined spectra
3.5365 | 0.35346 | 0.49484 | 0.70691 | 1.2724 | 2025 Modal Y Combined spectra
3.537 | 0.35341 | 0.49477 | 0.70681 | 1.2723 | 2025 Modal Y Combined spectra
3.5375 | 0.35336 | 0.4947 | 0.70671 | 1.2721 | 2025 Modal Y Combined spectra
3.538 | 0.35331 | 0.49463 | 0.70661 | 1.2719 | 2025 Modal Y Combined spectra
3.5385 | 0.35326 | 0.49456 | 0.70651 | 1.2717 | 2025 Modal Y Combined spectra
3.539 | 0.35321 | 0.49449 | 0.70641 | 1.2715 | 2025 Modal Y Combined spectra
3.5395 | 0.35316 | 0.49442 | 0.70631 | 1.2714 | 2025 Modal Y Combined spectra
3.54 | 0.35311 | 0.49435 | 0.70621 | 1.2712 | 2025 Modal Y Combined spectra
3.5405 | 0.35306 | 0.49428 | 0.70611 | 1.271 | 2025 Modal Y Combined spectra
3.541 | 0.35301 | 0.49421 | 0.70602 | 1.2708 | 2025 Modal Y Combined spectra
3.5415 | 0.35296 | 0.49414 | 0.70592 | 1.2706 | 2025 Modal Y Combined spectra
3.542 | 0.35291 | 0.49407 | 0.70582 | 1.2705 | 2025 Modal Y Combined spectra
3.5425 | 0.35286 | 0.494 | 0.70572 | 1.2703 | 2025 Modal Y Combined spectra
3.543 | 0.35281 | 0.49393 | 0.70562 | 1.2701 | 2025 Modal Y Combined spectra
3.5435 | 0.35276 | 0.49386 | 0.70552 | 1.2699 | 2025 Modal Y Combined spectra
3.544 | 0.35271 | 0.49379 | 0.70542 | 1.2698 | 2025 Modal Y Combined spectra
3.5445 | 0.35266 | 0.49372 | 0.70532 | 1.2696 | 2025 Modal Y Combined spectra
3.545 | 0.35261 | 0.49365 | 0.70522 | 1.2694 | 2025 Modal Y Combined spectra
3.5455 | 0.35256 | 0.49358 | 0.70512 | 1.2692 | 2025 Modal Y Combined spectra
3.546 | 0.35251 | 0.49351 | 0.70502 | 1.269 | 2025 Modal Y Combined spectra
3.5465 | 0.35246 | 0.49344 | 0.70492 | 1.2689 | 2025 Modal Y Combined spectra
3.547 | 0.35241 | 0.49337 | 0.70482 | 1.2687 | 2025 Modal Y Combined spectra
3.5475 | 0.35236 | 0.49331 | 0.70472 | 1.2685 | 2025 Modal Y Combined spectra
3.548 | 0.35231 | 0.49324 | 0.70462 | 1.2683 | 2025 Modal Y Combined spectra
3.5485 | 0.35226 | 0.49317 | 0.70452 | 1.2681 | 2025 Modal Y Combined spectra
3.549 | 0.35221 | 0.4931 | 0.70442 | 1.268 | 2025 Modal Y Combined spectra
3.5495 | 0.35216 | 0.49303 | 0.70432 | 1.2678 | 2025 Modal Y Combined spectra
3.55 | 0.35211 | 0.49296 | 0.70423 | 1.2676 | 2025 Modal Y Combined spectra
3.5505 | 0.35206 | 0.49289 | 0.70413 | 1.2674 | 2025 Modal Y Combined spectra
3.551 | 0.35201 | 0.49282 | 0.70403 | 1.2672 | 2025 Modal Y Combined spectra
3.5515 | 0.35196 | 0.49275 | 0.70393 | 1.2671 | 2025 Modal Y Combined spectra
3.552 | 0.35191 | 0.49268 | 0.70383 | 1.2669 | 2025 Modal Y Combined spectra
3.5525 | 0.35186 | 0.49261 | 0.70373 | 1.2667 | 2025 Modal Y Combined spectra
3.553 | 0.35182 | 0.49254 | 0.70363 | 1.2665 | 2025 Modal Y Combined spectra
3.5535 | 0.35177 | 0.49247 | 0.70353 | 1.2664 | 2025 Modal Y Combined spectra
3.554 | 0.35172 | 0.4924 | 0.70343 | 1.2662 | 2025 Modal Y Combined spectra
3.5545 | 0.35167 | 0.49233 | 0.70333 | 1.266 | 2025 Modal Y Combined spectra
3.555 | 0.35162 | 0.49226 | 0.70323 | 1.2658 | 2025 Modal Y Combined spectra
3.5555 | 0.35157 | 0.4922 | 0.70314 | 1.2656 | 2025 Modal Y Combined spectra
3.556 | 0.35152 | 0.49213 | 0.70304 | 1.2655 | 2025 Modal Y Combined spectra
3.5565 | 0.35147 | 0.49206 | 0.70294 | 1.2653 | 2025 Modal Y Combined spectra
3.557 | 0.35142 | 0.49199 | 0.70284 | 1.2651 | 2025 Modal Y Combined spectra
3.5575 | 0.35137 | 0.49192 | 0.70274 | 1.2649 | 2025 Modal Y Combined spectra
3.558 | 0.35132 | 0.49185 | 0.70264 | 1.2648 | 2025 Modal Y Combined spectra
3.5585 | 0.35127 | 0.49178 | 0.70254 | 1.2646 | 2025 Modal Y Combined spectra
3.559 | 0.35122 | 0.49171 | 0.70244 | 1.2644 | 2025 Modal Y Combined spectra
3.5595 | 0.35117 | 0.49164 | 0.70235 | 1.2642 | 2025 Modal Y Combined spectra
3.56 | 0.35112 | 0.49157 | 0.70225 | 1.264 | 2025 Modal Y Combined spectra
3.5605 | 0.35107 | 0.4915 | 0.70215 | 1.2639 | 2025 Modal Y Combined spectra
3.561 | 0.35102 | 0.49143 | 0.70205 | 1.2637 | 2025 Modal Y Combined spectra
3.5615 | 0.35098 | 0.49137 | 0.70195 | 1.2635 | 2025 Modal Y Combined spectra
3.562 | 0.35093 | 0.4913 | 0.70185 | 1.2633 | 2025 Modal Y Combined spectra
3.5625 | 0.35088 | 0.49123 | 0.70175 | 1.2632 | 2025 Modal Y Combined spectra
3.563 | 0.35083 | 0.49116 | 0.70166 | 1.263 | 2025 Modal Y Combined spectra
3.5635 | 0.35078 | 0.49109 | 0.70156 | 1.2628 | 2025 Modal Y Combined spectra
3.564 | 0.35073 | 0.49102 | 0.70146 | 1.2626 | 2025 Modal Y Combined spectra
3.5645 | 0.35068 | 0.49095 | 0.70136 | 1.2624 | 2025 Modal Y Combined spectra
3.565 | 0.35063 | 0.49088 | 0.70126 | 1.2623 | 2025 Modal Y Combined spectra
3.5655 | 0.35058 | 0.49081 | 0.70116 | 1.2621 | 2025 Modal Y Combined spectra
3.566 | 0.35053 | 0.49075 | 0.70107 | 1.2619 | 2025 Modal Y Combined spectra
3.5665 | 0.35048 | 0.49068 | 0.70097 | 1.2617 | 2025 Modal Y Combined spectra
3.567 | 0.35043 | 0.49061 | 0.70087 | 1.2616 | 2025 Modal Y Combined spectra
3.5675 | 0.35039 | 0.49054 | 0.70077 | 1.2614 | 2025 Modal Y Combined spectra
3.568 | 0.35034 | 0.49047 | 0.70067 | 1.2612 | 2025 Modal Y Combined spectra
3.5685 | 0.35029 | 0.4904 | 0.70057 | 1.261 | 2025 Modal Y Combined spectra
3.569 | 0.35024 | 0.49033 | 0.70048 | 1.2609 | 2025 Modal Y Combined spectra
3.5695 | 0.35019 | 0.49026 | 0.70038 | 1.2607 | 2025 Modal Y Combined spectra
3.57 | 0.35014 | 0.4902 | 0.70028 | 1.2605 | 2025 Modal Y Combined spectra
3.5705 | 0.35009 | 0.49013 | 0.70018 | 1.2603 | 2025 Modal Y Combined spectra
3.571 | 0.35004 | 0.49006 | 0.70008 | 1.2602 | 2025 Modal Y Combined spectra
3.5715 | 0.34999 | 0.48999 | 0.69999 | 1.26 | 2025 Modal Y Combined spectra
3.572 | 0.34994 | 0.48992 | 0.69989 | 1.2598 | 2025 Modal Y Combined spectra
3.5725 | 0.3499 | 0.48985 | 0.69979 | 1.2596 | 2025 Modal Y Combined spectra
3.573 | 0.34985 | 0.48978 | 0.69969 | 1.2594 | 2025 Modal Y Combined spectra
3.5735 | 0.3498 | 0.48972 | 0.69959 | 1.2593 | 2025 Modal Y Combined spectra
3.574 | 0.34975 | 0.48965 | 0.6995 | 1.2591 | 2025 Modal Y Combined spectra
3.5745 | 0.3497 | 0.48958 | 0.6994 | 1.2589 | 2025 Modal Y Combined spectra
3.575 | 0.34965 | 0.48951 | 0.6993 | 1.2587 | 2025 Modal Y Combined spectra
3.5755 | 0.3496 | 0.48944 | 0.6992 | 1.2586 | 2025 Modal Y Combined spectra
3.576 | 0.34955 | 0.48937 | 0.69911 | 1.2584 | 2025 Modal Y Combined spectra
3.5765 | 0.3495 | 0.48931 | 0.69901 | 1.2582 | 2025 Modal Y Combined spectra
3.577 | 0.34945 | 0.48924 | 0.69891 | 1.258 | 2025 Modal Y Combined spectra
3.5775 | 0.34941 | 0.48917 | 0.69881 | 1.2579 | 2025 Modal Y Combined spectra
3.578 | 0.34936 | 0.4891 | 0.69871 | 1.2577 | 2025 Modal Y Combined spectra
3.5785 | 0.34931 | 0.48903 | 0.69862 | 1.2575 | 2025 Modal Y Combined spectra
3.579 | 0.34926 | 0.48896 | 0.69852 | 1.2573 | 2025 Modal Y Combined spectra
3.5795 | 0.34921 | 0.4889 | 0.69842 | 1.2572 | 2025 Modal Y Combined spectra
3.58 | 0.34916 | 0.48883 | 0.69832 | 1.257 | 2025 Modal Y Combined spectra
3.5805 | 0.34911 | 0.48876 | 0.69823 | 1.2568 | 2025 Modal Y Combined spectra
3.581 | 0.34906 | 0.48869 | 0.69813 | 1.2566 | 2025 Modal Y Combined spectra
3.5815 | 0.34902 | 0.48862 | 0.69803 | 1.2565 | 2025 Modal Y Combined spectra
3.582 | 0.34897 | 0.48855 | 0.69793 | 1.2563 | 2025 Modal Y Combined spectra
3.5825 | 0.34892 | 0.48849 | 0.69784 | 1.2561 | 2025 Modal Y Combined spectra
3.583 | 0.34887 | 0.48842 | 0.69774 | 1.2559 | 2025 Modal Y Combined spectra
3.5835 | 0.34882 | 0.48835 | 0.69764 | 1.2558 | 2025 Modal Y Combined spectra
3.584 | 0.34877 | 0.48828 | 0.69754 | 1.2556 | 2025 Modal Y Combined spectra
3.5845 | 0.34872 | 0.48821 | 0.69745 | 1.2554 | 2025 Modal Y Combined spectra
3.585 | 0.34868 | 0.48815 | 0.69735 | 1.2552 | 2025 Modal Y Combined spectra
3.5855 | 0.34863 | 0.48808 | 0.69725 | 1.2551 | 2025 Modal Y Combined spectra
3.586 | 0.34858 | 0.48801 | 0.69716 | 1.2549 | 2025 Modal Y Combined spectra
3.5865 | 0.34853 | 0.48794 | 0.69706 | 1.2547 | 2025 Modal Y Combined spectra
3.587 | 0.34848 | 0.48787 | 0.69696 | 1.2545 | 2025 Modal Y Combined spectra
3.5875 | 0.34843 | 0.4878 | 0.69686 | 1.2544 | 2025 Modal Y Combined spectra
3.588 | 0.34838 | 0.48774 | 0.69677 | 1.2542 | 2025 Modal Y Combined spectra
3.5885 | 0.34833 | 0.48767 | 0.69667 | 1.254 | 2025 Modal Y Combined spectra
3.589 | 0.34829 | 0.4876 | 0.69657 | 1.2538 | 2025 Modal Y Combined spectra
3.5895 | 0.34824 | 0.48753 | 0.69648 | 1.2537 | 2025 Modal Y Combined spectra
3.59 | 0.34819 | 0.48747 | 0.69638 | 1.2535 | 2025 Modal Y Combined spectra
3.5905 | 0.34814 | 0.4874 | 0.69628 | 1.2533 | 2025 Modal Y Combined spectra
3.591 | 0.34809 | 0.48733 | 0.69618 | 1.2531 | 2025 Modal Y Combined spectra
3.5915 | 0.34804 | 0.48726 | 0.69609 | 1.253 | 2025 Modal Y Combined spectra
3.592 | 0.348 | 0.48719 | 0.69599 | 1.2528 | 2025 Modal Y Combined spectra
3.5925 | 0.34795 | 0.48713 | 0.69589 | 1.2526 | 2025 Modal Y Combined spectra
3.593 | 0.3479 | 0.48706 | 0.6958 | 1.2524 | 2025 Modal Y Combined spectra
3.5935 | 0.34785 | 0.48699 | 0.6957 | 1.2523 | 2025 Modal Y Combined spectra
3.594 | 0.3478 | 0.48692 | 0.6956 | 1.2521 | 2025 Modal Y Combined spectra
3.5945 | 0.34775 | 0.48685 | 0.69551 | 1.2519 | 2025 Modal Y Combined spectra
3.595 | 0.34771 | 0.48679 | 0.69541 | 1.2517 | 2025 Modal Y Combined spectra
3.5955 | 0.34766 | 0.48672 | 0.69531 | 1.2516 | 2025 Modal Y Combined spectra
3.596 | 0.34761 | 0.48665 | 0.69522 | 1.2514 | 2025 Modal Y Combined spectra
3.5965 | 0.34756 | 0.48658 | 0.69512 | 1.2512 | 2025 Modal Y Combined spectra
3.597 | 0.34751 | 0.48652 | 0.69502 | 1.251 | 2025 Modal Y Combined spectra
3.5975 | 0.34746 | 0.48645 | 0.69493 | 1.2509 | 2025 Modal Y Combined spectra
3.598 | 0.34742 | 0.48638 | 0.69483 | 1.2507 | 2025 Modal Y Combined spectra
3.5985 | 0.34737 | 0.48631 | 0.69473 | 1.2505 | 2025 Modal Y Combined spectra
3.599 | 0.34732 | 0.48625 | 0.69464 | 1.2503 | 2025 Modal Y Combined spectra
3.5995 | 0.34727 | 0.48618 | 0.69454 | 1.2502 | 2025 Modal Y Combined spectra
3.6 | 0.34722 | 0.48611 | 0.69444 | 1.25 | 2025 Modal Y Combined spectra
3.6005 | 0.34717 | 0.48604 | 0.69435 | 1.2498 | 2025 Modal Y Combined spectra
3.601 | 0.34713 | 0.48598 | 0.69425 | 1.2497 | 2025 Modal Y Combined spectra
3.6015 | 0.34708 | 0.48591 | 0.69416 | 1.2495 | 2025 Modal Y Combined spectra
3.602 | 0.34703 | 0.48584 | 0.69406 | 1.2493 | 2025 Modal Y Combined spectra
3.6025 | 0.34698 | 0.48577 | 0.69396 | 1.2491 | 2025 Modal Y Combined spectra
3.603 | 0.34693 | 0.48571 | 0.69387 | 1.249 | 2025 Modal Y Combined spectra
3.6035 | 0.34688 | 0.48564 | 0.69377 | 1.2488 | 2025 Modal Y Combined spectra
3.604 | 0.34684 | 0.48557 | 0.69367 | 1.2486 | 2025 Modal Y Combined spectra
3.6045 | 0.34679 | 0.4855 | 0.69358 | 1.2484 | 2025 Modal Y Combined spectra
3.605 | 0.34674 | 0.48544 | 0.69348 | 1.2483 | 2025 Modal Y Combined spectra
3.6055 | 0.34669 | 0.48537 | 0.69339 | 1.2481 | 2025 Modal Y Combined spectra
3.606 | 0.34664 | 0.4853 | 0.69329 | 1.2479 | 2025 Modal Y Combined spectra
3.6065 | 0.3466 | 0.48523 | 0.69319 | 1.2477 | 2025 Modal Y Combined spectra
3.607 | 0.34655 | 0.48517 | 0.6931 | 1.2476 | 2025 Modal Y Combined spectra
3.6075 | 0.3465 | 0.4851 | 0.693 | 1.2474 | 2025 Modal Y Combined spectra
3.608 | 0.34645 | 0.48503 | 0.6929 | 1.2472 | 2025 Modal Y Combined spectra
3.6085 | 0.3464 | 0.48497 | 0.69281 | 1.2471 | 2025 Modal Y Combined spectra
3.609 | 0.34636 | 0.4849 | 0.69271 | 1.2469 | 2025 Modal Y Combined spectra
3.6095 | 0.34631 | 0.48483 | 0.69262 | 1.2467 | 2025 Modal Y Combined spectra
3.61 | 0.34626 | 0.48476 | 0.69252 | 1.2465 | 2025 Modal Y Combined spectra
3.6105 | 0.34621 | 0.4847 | 0.69242 | 1.2464 | 2025 Modal Y Combined spectra
3.611 | 0.34616 | 0.48463 | 0.69233 | 1.2462 | 2025 Modal Y Combined spectra
3.6115 | 0.34612 | 0.48456 | 0.69223 | 1.246 | 2025 Modal Y Combined spectra
3.612 | 0.34607 | 0.4845 | 0.69214 | 1.2458 | 2025 Modal Y Combined spectra
3.6125 | 0.34602 | 0.48443 | 0.69204 | 1.2457 | 2025 Modal Y Combined spectra
3.613 | 0.34597 | 0.48436 | 0.69195 | 1.2455 | 2025 Modal Y Combined spectra
3.6135 | 0.34593 | 0.4843 | 0.69185 | 1.2453 | 2025 Modal Y Combined spectra
3.614 | 0.34588 | 0.48423 | 0.69175 | 1.2452 | 2025 Modal Y Combined spectra
3.6145 | 0.34583 | 0.48416 | 0.69166 | 1.245 | 2025 Modal Y Combined spectra
3.615 | 0.34578 | 0.48409 | 0.69156 | 1.2448 | 2025 Modal Y Combined spectra
3.6155 | 0.34573 | 0.48403 | 0.69147 | 1.2446 | 2025 Modal Y Combined spectra
3.616 | 0.34569 | 0.48396 | 0.69137 | 1.2445 | 2025 Modal Y Combined spectra
3.6165 | 0.34564 | 0.48389 | 0.69128 | 1.2443 | 2025 Modal Y Combined spectra
3.617 | 0.34559 | 0.48383 | 0.69118 | 1.2441 | 2025 Modal Y Combined spectra
3.6175 | 0.34554 | 0.48376 | 0.69109 | 1.244 | 2025 Modal Y Combined spectra
3.618 | 0.34549 | 0.48369 | 0.69099 | 1.2438 | 2025 Modal Y Combined spectra
3.6185 | 0.34545 | 0.48363 | 0.69089 | 1.2436 | 2025 Modal Y Combined spectra
3.619 | 0.3454 | 0.48356 | 0.6908 | 1.2434 | 2025 Modal Y Combined spectra
3.6195 | 0.34535 | 0.48349 | 0.6907 | 1.2433 | 2025 Modal Y Combined spectra
3.62 | 0.3453 | 0.48343 | 0.69061 | 1.2431 | 2025 Modal Y Combined spectra
3.6205 | 0.34526 | 0.48336 | 0.69051 | 1.2429 | 2025 Modal Y Combined spectra
3.621 | 0.34521 | 0.48329 | 0.69042 | 1.2428 | 2025 Modal Y Combined spectra
3.6215 | 0.34516 | 0.48323 | 0.69032 | 1.2426 | 2025 Modal Y Combined spectra
3.622 | 0.34511 | 0.48316 | 0.69023 | 1.2424 | 2025 Modal Y Combined spectra
3.6225 | 0.34507 | 0.48309 | 0.69013 | 1.2422 | 2025 Modal Y Combined spectra
3.623 | 0.34502 | 0.48303 | 0.69004 | 1.2421 | 2025 Modal Y Combined spectra
3.6235 | 0.34497 | 0.48296 | 0.68994 | 1.2419 | 2025 Modal Y Combined spectra
3.624 | 0.34492 | 0.48289 | 0.68985 | 1.2417 | 2025 Modal Y Combined spectra
3.6245 | 0.34488 | 0.48283 | 0.68975 | 1.2416 | 2025 Modal Y Combined spectra
3.625 | 0.34483 | 0.48276 | 0.68966 | 1.2414 | 2025 Modal Y Combined spectra
3.6255 | 0.34478 | 0.48269 | 0.68956 | 1.2412 | 2025 Modal Y Combined spectra
3.626 | 0.34473 | 0.48263 | 0.68946 | 1.241 | 2025 Modal Y Combined spectra
3.6265 | 0.34468 | 0.48256 | 0.68937 | 1.2409 | 2025 Modal Y Combined spectra
3.627 | 0.34464 | 0.48249 | 0.68927 | 1.2407 | 2025 Modal Y Combined spectra
3.6275 | 0.34459 | 0.48243 | 0.68918 | 1.2405 | 2025 Modal Y Combined spectra
3.628 | 0.34454 | 0.48236 | 0.68908 | 1.2404 | 2025 Modal Y Combined spectra
3.6285 | 0.34449 | 0.48229 | 0.68899 | 1.2402 | 2025 Modal Y Combined spectra
3.629 | 0.34445 | 0.48223 | 0.6889 | 1.24 | 2025 Modal Y Combined spectra
3.6295 | 0.3444 | 0.48216 | 0.6888 | 1.2398 | 2025 Modal Y Combined spectra
3.63 | 0.34435 | 0.48209 | 0.68871 | 1.2397 | 2025 Modal Y Combined spectra
3.6305 | 0.34431 | 0.48203 | 0.68861 | 1.2395 | 2025 Modal Y Combined spectra
3.631 | 0.34426 | 0.48196 | 0.68852 | 1.2393 | 2025 Modal Y Combined spectra
3.6315 | 0.34421 | 0.48189 | 0.68842 | 1.2392 | 2025 Modal Y Combined spectra
3.632 | 0.34416 | 0.48183 | 0.68833 | 1.239 | 2025 Modal Y Combined spectra
3.6325 | 0.34412 | 0.48176 | 0.68823 | 1.2388 | 2025 Modal Y Combined spectra
3.633 | 0.34407 | 0.4817 | 0.68814 | 1.2386 | 2025 Modal Y Combined spectra
3.6335 | 0.34402 | 0.48163 | 0.68804 | 1.2385 | 2025 Modal Y Combined spectra
3.634 | 0.34397 | 0.48156 | 0.68795 | 1.2383 | 2025 Modal Y Combined spectra
3.6345 | 0.34393 | 0.4815 | 0.68785 | 1.2381 | 2025 Modal Y Combined spectra
3.635 | 0.34388 | 0.48143 | 0.68776 | 1.238 | 2025 Modal Y Combined spectra
3.6355 | 0.34383 | 0.48136 | 0.68766 | 1.2378 | 2025 Modal Y Combined spectra
3.636 | 0.34378 | 0.4813 | 0.68757 | 1.2376 | 2025 Modal Y Combined spectra
3.6365 | 0.34374 | 0.48123 | 0.68747 | 1.2375 | 2025 Modal Y Combined spectra
3.637 | 0.34369 | 0.48117 | 0.68738 | 1.2373 | 2025 Modal Y Combined spectra
3.6375 | 0.34364 | 0.4811 | 0.68729 | 1.2371 | 2025 Modal Y Combined spectra
3.638 | 0.3436 | 0.48103 | 0.68719 | 1.2369 | 2025 Modal Y Combined spectra
3.6385 | 0.34355 | 0.48097 | 0.6871 | 1.2368 | 2025 Modal Y Combined spectra
3.639 | 0.3435 | 0.4809 | 0.687 | 1.2366 | 2025 Modal Y Combined spectra
3.6395 | 0.34345 | 0.48084 | 0.68691 | 1.2364 | 2025 Modal Y Combined spectra
3.64 | 0.34341 | 0.48077 | 0.68681 | 1.2363 | 2025 Modal Y Combined spectra
3.6405 | 0.34336 | 0.4807 | 0.68672 | 1.2361 | 2025 Modal Y Combined spectra
3.641 | 0.34331 | 0.48064 | 0.68662 | 1.2359 | 2025 Modal Y Combined spectra
3.6415 | 0.34327 | 0.48057 | 0.68653 | 1.2358 | 2025 Modal Y Combined spectra
3.642 | 0.34322 | 0.48051 | 0.68644 | 1.2356 | 2025 Modal Y Combined spectra
3.6425 | 0.34317 | 0.48044 | 0.68634 | 1.2354 | 2025 Modal Y Combined spectra
3.643 | 0.34312 | 0.48037 | 0.68625 | 1.2352 | 2025 Modal Y Combined spectra
3.6435 | 0.34308 | 0.48031 | 0.68615 | 1.2351 | 2025 Modal Y Combined spectra
3.644 | 0.34303 | 0.48024 | 0.68606 | 1.2349 | 2025 Modal Y Combined spectra
3.6445 | 0.34298 | 0.48018 | 0.68597 | 1.2347 | 2025 Modal Y Combined spectra
3.645 | 0.34294 | 0.48011 | 0.68587 | 1.2346 | 2025 Modal Y Combined spectra
3.6455 | 0.34289 | 0.48004 | 0.68578 | 1.2344 | 2025 Modal Y Combined spectra
3.646 | 0.34284 | 0.47998 | 0.68568 | 1.2342 | 2025 Modal Y Combined spectra
3.6465 | 0.34279 | 0.47991 | 0.68559 | 1.2341 | 2025 Modal Y Combined spectra
3.647 | 0.34275 | 0.47985 | 0.68549 | 1.2339 | 2025 Modal Y Combined spectra
3.6475 | 0.3427 | 0.47978 | 0.6854 | 1.2337 | 2025 Modal Y Combined spectra
3.648 | 0.34265 | 0.47971 | 0.68531 | 1.2336 | 2025 Modal Y Combined spectra
3.6485 | 0.34261 | 0.47965 | 0.68521 | 1.2334 | 2025 Modal Y Combined spectra
3.649 | 0.34256 | 0.47958 | 0.68512 | 1.2332 | 2025 Modal Y Combined spectra
3.6495 | 0.34251 | 0.47952 | 0.68503 | 1.233 | 2025 Modal Y Combined spectra
3.65 | 0.34247 | 0.47945 | 0.68493 | 1.2329 | 2025 Modal Y Combined spectra
3.6505 | 0.34242 | 0.47939 | 0.68484 | 1.2327 | 2025 Modal Y Combined spectra
3.651 | 0.34237 | 0.47932 | 0.68474 | 1.2325 | 2025 Modal Y Combined spectra
3.6515 | 0.34233 | 0.47926 | 0.68465 | 1.2324 | 2025 Modal Y Combined spectra
3.652 | 0.34228 | 0.47919 | 0.68456 | 1.2322 | 2025 Modal Y Combined spectra
3.6525 | 0.34223 | 0.47912 | 0.68446 | 1.232 | 2025 Modal Y Combined spectra
3.653 | 0.34218 | 0.47906 | 0.68437 | 1.2319 | 2025 Modal Y Combined spectra
3.6535 | 0.34214 | 0.47899 | 0.68428 | 1.2317 | 2025 Modal Y Combined spectra
3.654 | 0.34209 | 0.47893 | 0.68418 | 1.2315 | 2025 Modal Y Combined spectra
3.6545 | 0.34204 | 0.47886 | 0.68409 | 1.2314 | 2025 Modal Y Combined spectra
3.655 | 0.342 | 0.4788 | 0.68399 | 1.2312 | 2025 Modal Y Combined spectra
3.6555 | 0.34195 | 0.47873 | 0.6839 | 1.231 | 2025 Modal Y Combined spectra
3.656 | 0.3419 | 0.47867 | 0.68381 | 1.2309 | 2025 Modal Y Combined spectra
3.6565 | 0.34186 | 0.4786 | 0.68371 | 1.2307 | 2025 Modal Y Combined spectra
3.657 | 0.34181 | 0.47853 | 0.68362 | 1.2305 | 2025 Modal Y Combined spectra
3.6575 | 0.34176 | 0.47847 | 0.68353 | 1.2303 | 2025 Modal Y Combined spectra
3.658 | 0.34172 | 0.4784 | 0.68343 | 1.2302 | 2025 Modal Y Combined spectra
3.6585 | 0.34167 | 0.47834 | 0.68334 | 1.23 | 2025 Modal Y Combined spectra
3.659 | 0.34162 | 0.47827 | 0.68325 | 1.2298 | 2025 Modal Y Combined spectra
3.6595 | 0.34158 | 0.47821 | 0.68315 | 1.2297 | 2025 Modal Y Combined spectra
3.66 | 0.34153 | 0.47814 | 0.68306 | 1.2295 | 2025 Modal Y Combined spectra
3.6605 | 0.34148 | 0.47808 | 0.68297 | 1.2293 | 2025 Modal Y Combined spectra
3.661 | 0.34144 | 0.47801 | 0.68287 | 1.2292 | 2025 Modal Y Combined spectra
3.6615 | 0.34139 | 0.47795 | 0.68278 | 1.229 | 2025 Modal Y Combined spectra
3.662 | 0.34134 | 0.47788 | 0.68269 | 1.2288 | 2025 Modal Y Combined spectra
3.6625 | 0.3413 | 0.47782 | 0.68259 | 1.2287 | 2025 Modal Y Combined spectra
3.663 | 0.34125 | 0.47775 | 0.6825 | 1.2285 | 2025 Modal Y Combined spectra
3.6635 | 0.3412 | 0.47769 | 0.68241 | 1.2283 | 2025 Modal Y Combined spectra
3.664 | 0.34116 | 0.47762 | 0.68231 | 1.2282 | 2025 Modal Y Combined spectra
3.6645 | 0.34111 | 0.47755 | 0.68222 | 1.228 | 2025 Modal Y Combined spectra
3.665 | 0.34106 | 0.47749 | 0.68213 | 1.2278 | 2025 Modal Y Combined spectra
3.6655 | 0.34102 | 0.47742 | 0.68204 | 1.2277 | 2025 Modal Y Combined spectra
3.666 | 0.34097 | 0.47736 | 0.68194 | 1.2275 | 2025 Modal Y Combined spectra
3.6665 | 0.34092 | 0.47729 | 0.68185 | 1.2273 | 2025 Modal Y Combined spectra
3.667 | 0.34088 | 0.47723 | 0.68176 | 1.2272 | 2025 Modal Y Combined spectra
3.6675 | 0.34083 | 0.47716 | 0.68166 | 1.227 | 2025 Modal Y Combined spectra
3.668 | 0.34079 | 0.4771 | 0.68157 | 1.2268 | 2025 Modal Y Combined spectra
3.6685 | 0.34074 | 0.47703 | 0.68148 | 1.2267 | 2025 Modal Y Combined spectra
3.669 | 0.34069 | 0.47697 | 0.68138 | 1.2265 | 2025 Modal Y Combined spectra
3.6695 | 0.34065 | 0.4769 | 0.68129 | 1.2263 | 2025 Modal Y Combined spectra
3.67 | 0.3406 | 0.47684 | 0.6812 | 1.2262 | 2025 Modal Y Combined spectra
3.6705 | 0.34055 | 0.47677 | 0.68111 | 1.226 | 2025 Modal Y Combined spectra
3.671 | 0.34051 | 0.47671 | 0.68101 | 1.2258 | 2025 Modal Y Combined spectra
3.6715 | 0.34046 | 0.47664 | 0.68092 | 1.2257 | 2025 Modal Y Combined spectra
3.672 | 0.34041 | 0.47658 | 0.68083 | 1.2255 | 2025 Modal Y Combined spectra
3.6725 | 0.34037 | 0.47651 | 0.68074 | 1.2253 | 2025 Modal Y Combined spectra
3.673 | 0.34032 | 0.47645 | 0.68064 | 1.2252 | 2025 Modal Y Combined spectra
3.6735 | 0.34027 | 0.47638 | 0.68055 | 1.225 | 2025 Modal Y Combined spectra
3.674 | 0.34023 | 0.47632 | 0.68046 | 1.2248 | 2025 Modal Y Combined spectra
3.6745 | 0.34018 | 0.47626 | 0.68036 | 1.2247 | 2025 Modal Y Combined spectra
3.675 | 0.34014 | 0.47619 | 0.68027 | 1.2245 | 2025 Modal Y Combined spectra
3.6755 | 0.34009 | 0.47613 | 0.68018 | 1.2243 | 2025 Modal Y Combined spectra
3.676 | 0.34004 | 0.47606 | 0.68009 | 1.2242 | 2025 Modal Y Combined spectra
3.6765 | 0.34 | 0.476 | 0.67999 | 1.224 | 2025 Modal Y Combined spectra
3.677 | 0.33995 | 0.47593 | 0.6799 | 1.2238 | 2025 Modal Y Combined spectra
3.6775 | 0.3399 | 0.47587 | 0.67981 | 1.2237 | 2025 Modal Y Combined spectra
3.678 | 0.33986 | 0.4758 | 0.67972 | 1.2235 | 2025 Modal Y Combined spectra
3.6785 | 0.33981 | 0.47574 | 0.67962 | 1.2233 | 2025 Modal Y Combined spectra
3.679 | 0.33977 | 0.47567 | 0.67953 | 1.2232 | 2025 Modal Y Combined spectra
3.6795 | 0.33972 | 0.47561 | 0.67944 | 1.223 | 2025 Modal Y Combined spectra
3.68 | 0.33967 | 0.47554 | 0.67935 | 1.2228 | 2025 Modal Y Combined spectra
3.6805 | 0.33963 | 0.47548 | 0.67926 | 1.2227 | 2025 Modal Y Combined spectra
3.681 | 0.33958 | 0.47541 | 0.67916 | 1.2225 | 2025 Modal Y Combined spectra
3.6815 | 0.33954 | 0.47535 | 0.67907 | 1.2223 | 2025 Modal Y Combined spectra
3.682 | 0.33949 | 0.47529 | 0.67898 | 1.2222 | 2025 Modal Y Combined spectra
3.6825 | 0.33944 | 0.47522 | 0.67889 | 1.222 | 2025 Modal Y Combined spectra
3.683 | 0.3394 | 0.47516 | 0.67879 | 1.2218 | 2025 Modal Y Combined spectra
3.6835 | 0.33935 | 0.47509 | 0.6787 | 1.2217 | 2025 Modal Y Combined spectra
3.684 | 0.33931 | 0.47503 | 0.67861 | 1.2215 | 2025 Modal Y Combined spectra
3.6845 | 0.33926 | 0.47496 | 0.67852 | 1.2213 | 2025 Modal Y Combined spectra
3.685 | 0.33921 | 0.4749 | 0.67843 | 1.2212 | 2025 Modal Y Combined spectra
3.6855 | 0.33917 | 0.47483 | 0.67833 | 1.221 | 2025 Modal Y Combined spectra
3.686 | 0.33912 | 0.47477 | 0.67824 | 1.2208 | 2025 Modal Y Combined spectra
3.6865 | 0.33908 | 0.47471 | 0.67815 | 1.2207 | 2025 Modal Y Combined spectra
3.687 | 0.33903 | 0.47464 | 0.67806 | 1.2205 | 2025 Modal Y Combined spectra
3.6875 | 0.33898 | 0.47458 | 0.67797 | 1.2203 | 2025 Modal Y Combined spectra
3.688 | 0.33894 | 0.47451 | 0.67787 | 1.2202 | 2025 Modal Y Combined spectra
3.6885 | 0.33889 | 0.47445 | 0.67778 | 1.22 | 2025 Modal Y Combined spectra
3.689 | 0.33885 | 0.47438 | 0.67769 | 1.2198 | 2025 Modal Y Combined spectra
3.6895 | 0.3388 | 0.47432 | 0.6776 | 1.2197 | 2025 Modal Y Combined spectra
3.69 | 0.33875 | 0.47425 | 0.67751 | 1.2195 | 2025 Modal Y Combined spectra
3.6905 | 0.33871 | 0.47419 | 0.67741 | 1.2193 | 2025 Modal Y Combined spectra
3.691 | 0.33866 | 0.47413 | 0.67732 | 1.2192 | 2025 Modal Y Combined spectra
3.6915 | 0.33862 | 0.47406 | 0.67723 | 1.219 | 2025 Modal Y Combined spectra
3.692 | 0.33857 | 0.474 | 0.67714 | 1.2189 | 2025 Modal Y Combined spectra
3.6925 | 0.33852 | 0.47393 | 0.67705 | 1.2187 | 2025 Modal Y Combined spectra
3.693 | 0.33848 | 0.47387 | 0.67696 | 1.2185 | 2025 Modal Y Combined spectra
3.6935 | 0.33843 | 0.47381 | 0.67686 | 1.2184 | 2025 Modal Y Combined spectra
3.694 | 0.33839 | 0.47374 | 0.67677 | 1.2182 | 2025 Modal Y Combined spectra
3.6945 | 0.33834 | 0.47368 | 0.67668 | 1.218 | 2025 Modal Y Combined spectra
3.695 | 0.33829 | 0.47361 | 0.67659 | 1.2179 | 2025 Modal Y Combined spectra
3.6955 | 0.33825 | 0.47355 | 0.6765 | 1.2177 | 2025 Modal Y Combined spectra
3.696 | 0.3382 | 0.47348 | 0.67641 | 1.2175 | 2025 Modal Y Combined spectra
3.6965 | 0.33816 | 0.47342 | 0.67632 | 1.2174 | 2025 Modal Y Combined spectra
3.697 | 0.33811 | 0.47336 | 0.67622 | 1.2172 | 2025 Modal Y Combined spectra
3.6975 | 0.33807 | 0.47329 | 0.67613 | 1.217 | 2025 Modal Y Combined spectra
3.698 | 0.33802 | 0.47323 | 0.67604 | 1.2169 | 2025 Modal Y Combined spectra
3.6985 | 0.33797 | 0.47316 | 0.67595 | 1.2167 | 2025 Modal Y Combined spectra
3.699 | 0.33793 | 0.4731 | 0.67586 | 1.2165 | 2025 Modal Y Combined spectra
3.6995 | 0.33788 | 0.47304 | 0.67577 | 1.2164 | 2025 Modal Y Combined spectra
3.7 | 0.33784 | 0.47297 | 0.67568 | 1.2162 | 2025 Modal Y Combined spectra
3.7005 | 0.33779 | 0.47291 | 0.67558 | 1.2161 | 2025 Modal Y Combined spectra
3.701 | 0.33775 | 0.47285 | 0.67549 | 1.2159 | 2025 Modal Y Combined spectra
3.7015 | 0.3377 | 0.47278 | 0.6754 | 1.2157 | 2025 Modal Y Combined spectra
3.702 | 0.33766 | 0.47272 | 0.67531 | 1.2156 | 2025 Modal Y Combined spectra
3.7025 | 0.33761 | 0.47265 | 0.67522 | 1.2154 | 2025 Modal Y Combined spectra
3.703 | 0.33756 | 0.47259 | 0.67513 | 1.2152 | 2025 Modal Y Combined spectra
3.7035 | 0.33752 | 0.47253 | 0.67504 | 1.2151 | 2025 Modal Y Combined spectra
3.704 | 0.33747 | 0.47246 | 0.67495 | 1.2149 | 2025 Modal Y Combined spectra
3.7045 | 0.33743 | 0.4724 | 0.67485 | 1.2147 | 2025 Modal Y Combined spectra
3.705 | 0.33738 | 0.47233 | 0.67476 | 1.2146 | 2025 Modal Y Combined spectra
3.7055 | 0.33734 | 0.47227 | 0.67467 | 1.2144 | 2025 Modal Y Combined spectra
3.706 | 0.33729 | 0.47221 | 0.67458 | 1.2142 | 2025 Modal Y Combined spectra
3.7065 | 0.33725 | 0.47214 | 0.67449 | 1.2141 | 2025 Modal Y Combined spectra
3.707 | 0.3372 | 0.47208 | 0.6744 | 1.2139 | 2025 Modal Y Combined spectra
3.7075 | 0.33715 | 0.47202 | 0.67431 | 1.2138 | 2025 Modal Y Combined spectra
3.708 | 0.33711 | 0.47195 | 0.67422 | 1.2136 | 2025 Modal Y Combined spectra
3.7085 | 0.33706 | 0.47189 | 0.67413 | 1.2134 | 2025 Modal Y Combined spectra
3.709 | 0.33702 | 0.47183 | 0.67404 | 1.2133 | 2025 Modal Y Combined spectra
3.7095 | 0.33697 | 0.47176 | 0.67395 | 1.2131 | 2025 Modal Y Combined spectra
3.71 | 0.33693 | 0.4717 | 0.67385 | 1.2129 | 2025 Modal Y Combined spectra
3.7105 | 0.33688 | 0.47163 | 0.67376 | 1.2128 | 2025 Modal Y Combined spectra
3.711 | 0.33684 | 0.47157 | 0.67367 | 1.2126 | 2025 Modal Y Combined spectra
3.7115 | 0.33679 | 0.47151 | 0.67358 | 1.2124 | 2025 Modal Y Combined spectra
3.712 | 0.33675 | 0.47144 | 0.67349 | 1.2123 | 2025 Modal Y Combined spectra
3.7125 | 0.3367 | 0.47138 | 0.6734 | 1.2121 | 2025 Modal Y Combined spectra
3.713 | 0.33665 | 0.47132 | 0.67331 | 1.212 | 2025 Modal Y Combined spectra
3.7135 | 0.33661 | 0.47125 | 0.67322 | 1.2118 | 2025 Modal Y Combined spectra
3.714 | 0.33656 | 0.47119 | 0.67313 | 1.2116 | 2025 Modal Y Combined spectra
3.7145 | 0.33652 | 0.47113 | 0.67304 | 1.2115 | 2025 Modal Y Combined spectra
3.715 | 0.33647 | 0.47106 | 0.67295 | 1.2113 | 2025 Modal Y Combined spectra
3.7155 | 0.33643 | 0.471 | 0.67286 | 1.2111 | 2025 Modal Y Combined spectra
3.716 | 0.33638 | 0.47094 | 0.67277 | 1.211 | 2025 Modal Y Combined spectra
3.7165 | 0.33634 | 0.47087 | 0.67268 | 1.2108 | 2025 Modal Y Combined spectra
3.717 | 0.33629 | 0.47081 | 0.67259 | 1.2107 | 2025 Modal Y Combined spectra
3.7175 | 0.33625 | 0.47075 | 0.67249 | 1.2105 | 2025 Modal Y Combined spectra
3.718 | 0.3362 | 0.47068 | 0.6724 | 1.2103 | 2025 Modal Y Combined spectra
3.7185 | 0.33616 | 0.47062 | 0.67231 | 1.2102 | 2025 Modal Y Combined spectra
3.719 | 0.33611 | 0.47056 | 0.67222 | 1.21 | 2025 Modal Y Combined spectra
3.7195 | 0.33607 | 0.47049 | 0.67213 | 1.2098 | 2025 Modal Y Combined spectra
3.72 | 0.33602 | 0.47043 | 0.67204 | 1.2097 | 2025 Modal Y Combined spectra
3.7205 | 0.33598 | 0.47037 | 0.67195 | 1.2095 | 2025 Modal Y Combined spectra
3.721 | 0.33593 | 0.4703 | 0.67186 | 1.2094 | 2025 Modal Y Combined spectra
3.7215 | 0.33589 | 0.47024 | 0.67177 | 1.2092 | 2025 Modal Y Combined spectra
3.722 | 0.33584 | 0.47018 | 0.67168 | 1.209 | 2025 Modal Y Combined spectra
3.7225 | 0.3358 | 0.47011 | 0.67159 | 1.2089 | 2025 Modal Y Combined spectra
3.723 | 0.33575 | 0.47005 | 0.6715 | 1.2087 | 2025 Modal Y Combined spectra
3.7235 | 0.33571 | 0.46999 | 0.67141 | 1.2085 | 2025 Modal Y Combined spectra
3.724 | 0.33566 | 0.46992 | 0.67132 | 1.2084 | 2025 Modal Y Combined spectra
3.7245 | 0.33562 | 0.46986 | 0.67123 | 1.2082 | 2025 Modal Y Combined spectra
3.725 | 0.33557 | 0.4698 | 0.67114 | 1.2081 | 2025 Modal Y Combined spectra
3.7255 | 0.33553 | 0.46974 | 0.67105 | 1.2079 | 2025 Modal Y Combined spectra
3.726 | 0.33548 | 0.46967 | 0.67096 | 1.2077 | 2025 Modal Y Combined spectra
3.7265 | 0.33544 | 0.46961 | 0.67087 | 1.2076 | 2025 Modal Y Combined spectra
3.727 | 0.33539 | 0.46955 | 0.67078 | 1.2074 | 2025 Modal Y Combined spectra
3.7275 | 0.33535 | 0.46948 | 0.67069 | 1.2072 | 2025 Modal Y Combined spectra
3.728 | 0.3353 | 0.46942 | 0.6706 | 1.2071 | 2025 Modal Y Combined spectra
3.7285 | 0.33526 | 0.46936 | 0.67051 | 1.2069 | 2025 Modal Y Combined spectra
3.729 | 0.33521 | 0.46929 | 0.67042 | 1.2068 | 2025 Modal Y Combined spectra
3.7295 | 0.33517 | 0.46923 | 0.67033 | 1.2066 | 2025 Modal Y Combined spectra
3.73 | 0.33512 | 0.46917 | 0.67024 | 1.2064 | 2025 Modal Y Combined spectra
3.7305 | 0.33508 | 0.46911 | 0.67015 | 1.2063 | 2025 Modal Y Combined spectra
3.731 | 0.33503 | 0.46904 | 0.67006 | 1.2061 | 2025 Modal Y Combined spectra
3.7315 | 0.33499 | 0.46898 | 0.66997 | 1.2059 | 2025 Modal Y Combined spectra
3.732 | 0.33494 | 0.46892 | 0.66988 | 1.2058 | 2025 Modal Y Combined spectra
3.7325 | 0.3349 | 0.46885 | 0.66979 | 1.2056 | 2025 Modal Y Combined spectra
3.733 | 0.33485 | 0.46879 | 0.6697 | 1.2055 | 2025 Modal Y Combined spectra
3.7335 | 0.33481 | 0.46873 | 0.66961 | 1.2053 | 2025 Modal Y Combined spectra
3.734 | 0.33476 | 0.46867 | 0.66952 | 1.2051 | 2025 Modal Y Combined spectra
3.7345 | 0.33472 | 0.4686 | 0.66943 | 1.205 | 2025 Modal Y Combined spectra
3.735 | 0.33467 | 0.46854 | 0.66934 | 1.2048 | 2025 Modal Y Combined spectra
3.7355 | 0.33463 | 0.46848 | 0.66925 | 1.2047 | 2025 Modal Y Combined spectra
3.736 | 0.33458 | 0.46842 | 0.66916 | 1.2045 | 2025 Modal Y Combined spectra
3.7365 | 0.33454 | 0.46835 | 0.66908 | 1.2043 | 2025 Modal Y Combined spectra
3.737 | 0.33449 | 0.46829 | 0.66899 | 1.2042 | 2025 Modal Y Combined spectra
3.7375 | 0.33445 | 0.46823 | 0.6689 | 1.204 | 2025 Modal Y Combined spectra
3.738 | 0.3344 | 0.46816 | 0.66881 | 1.2039 | 2025 Modal Y Combined spectra
3.7385 | 0.33436 | 0.4681 | 0.66872 | 1.2037 | 2025 Modal Y Combined spectra
3.739 | 0.33431 | 0.46804 | 0.66863 | 1.2035 | 2025 Modal Y Combined spectra
3.7395 | 0.33427 | 0.46798 | 0.66854 | 1.2034 | 2025 Modal Y Combined spectra
3.74 | 0.33422 | 0.46791 | 0.66845 | 1.2032 | 2025 Modal Y Combined spectra
3.7405 | 0.33418 | 0.46785 | 0.66836 | 1.203 | 2025 Modal Y Combined spectra
3.741 | 0.33414 | 0.46779 | 0.66827 | 1.2029 | 2025 Modal Y Combined spectra
3.7415 | 0.33409 | 0.46773 | 0.66818 | 1.2027 | 2025 Modal Y Combined spectra
3.742 | 0.33405 | 0.46766 | 0.66809 | 1.2026 | 2025 Modal Y Combined spectra
3.7425 | 0.334 | 0.4676 | 0.668 | 1.2024 | 2025 Modal Y Combined spectra
3.743 | 0.33396 | 0.46754 | 0.66791 | 1.2022 | 2025 Modal Y Combined spectra
3.7435 | 0.33391 | 0.46748 | 0.66782 | 1.2021 | 2025 Modal Y Combined spectra
3.744 | 0.33387 | 0.46741 | 0.66774 | 1.2019 | 2025 Modal Y Combined spectra
3.7445 | 0.33382 | 0.46735 | 0.66765 | 1.2018 | 2025 Modal Y Combined spectra
3.745 | 0.33378 | 0.46729 | 0.66756 | 1.2016 | 2025 Modal Y Combined spectra
3.7455 | 0.33373 | 0.46723 | 0.66747 | 1.2014 | 2025 Modal Y Combined spectra
3.746 | 0.33369 | 0.46716 | 0.66738 | 1.2013 | 2025 Modal Y Combined spectra
3.7465 | 0.33364 | 0.4671 | 0.66729 | 1.2011 | 2025 Modal Y Combined spectra
3.747 | 0.3336 | 0.46704 | 0.6672 | 1.201 | 2025 Modal Y Combined spectra
3.7475 | 0.33356 | 0.46698 | 0.66711 | 1.2008 | 2025 Modal Y Combined spectra
3.748 | 0.33351 | 0.46692 | 0.66702 | 1.2006 | 2025 Modal Y Combined spectra
3.7485 | 0.33347 | 0.46685 | 0.66693 | 1.2005 | 2025 Modal Y Combined spectra
3.749 | 0.33342 | 0.46679 | 0.66684 | 1.2003 | 2025 Modal Y Combined spectra
3.7495 | 0.33338 | 0.46673 | 0.66676 | 1.2002 | 2025 Modal Y Combined spectra
3.75 | 0.33333 | 0.46667 | 0.66667 | 1.2 | 2025 Modal Y Combined spectra
3.7505 | 0.33329 | 0.4666 | 0.66658 | 1.1998 | 2025 Modal Y Combined spectra
3.751 | 0.33324 | 0.46654 | 0.66649 | 1.1997 | 2025 Modal Y Combined spectra
3.7515 | 0.3332 | 0.46648 | 0.6664 | 1.1995 | 2025 Modal Y Combined spectra
3.752 | 0.33316 | 0.46642 | 0.66631 | 1.1994 | 2025 Modal Y Combined spectra
3.7525 | 0.33311 | 0.46636 | 0.66622 | 1.1992 | 2025 Modal Y Combined spectra
3.753 | 0.33307 | 0.46629 | 0.66613 | 1.199 | 2025 Modal Y Combined spectra
3.7535 | 0.33302 | 0.46623 | 0.66605 | 1.1989 | 2025 Modal Y Combined spectra
3.754 | 0.33298 | 0.46617 | 0.66596 | 1.1987 | 2025 Modal Y Combined spectra
3.7545 | 0.33293 | 0.46611 | 0.66587 | 1.1986 | 2025 Modal Y Combined spectra
3.755 | 0.33289 | 0.46605 | 0.66578 | 1.1984 | 2025 Modal Y Combined spectra
3.7555 | 0.33285 | 0.46598 | 0.66569 | 1.1982 | 2025 Modal Y Combined spectra
3.756 | 0.3328 | 0.46592 | 0.6656 | 1.1981 | 2025 Modal Y Combined spectra
3.7565 | 0.33276 | 0.46586 | 0.66551 | 1.1979 | 2025 Modal Y Combined spectra
3.757 | 0.33271 | 0.4658 | 0.66542 | 1.1978 | 2025 Modal Y Combined spectra
3.7575 | 0.33267 | 0.46574 | 0.66534 | 1.1976 | 2025 Modal Y Combined spectra
3.758 | 0.33262 | 0.46567 | 0.66525 | 1.1974 | 2025 Modal Y Combined spectra
3.7585 | 0.33258 | 0.46561 | 0.66516 | 1.1973 | 2025 Modal Y Combined spectra
3.759 | 0.33254 | 0.46555 | 0.66507 | 1.1971 | 2025 Modal Y Combined spectra
3.7595 | 0.33249 | 0.46549 | 0.66498 | 1.197 | 2025 Modal Y Combined spectra
3.76 | 0.33245 | 0.46543 | 0.66489 | 1.1968 | 2025 Modal Y Combined spectra
3.7605 | 0.3324 | 0.46536 | 0.66481 | 1.1966 | 2025 Modal Y Combined spectra
3.761 | 0.33236 | 0.4653 | 0.66472 | 1.1965 | 2025 Modal Y Combined spectra
3.7615 | 0.33231 | 0.46524 | 0.66463 | 1.1963 | 2025 Modal Y Combined spectra
3.762 | 0.33227 | 0.46518 | 0.66454 | 1.1962 | 2025 Modal Y Combined spectra
3.7625 | 0.33223 | 0.46512 | 0.66445 | 1.196 | 2025 Modal Y Combined spectra
3.763 | 0.33218 | 0.46505 | 0.66436 | 1.1959 | 2025 Modal Y Combined spectra
3.7635 | 0.33214 | 0.46499 | 0.66428 | 1.1957 | 2025 Modal Y Combined spectra
3.764 | 0.33209 | 0.46493 | 0.66419 | 1.1955 | 2025 Modal Y Combined spectra
3.7645 | 0.33205 | 0.46487 | 0.6641 | 1.1954 | 2025 Modal Y Combined spectra
3.765 | 0.33201 | 0.46481 | 0.66401 | 1.1952 | 2025 Modal Y Combined spectra
3.7655 | 0.33196 | 0.46475 | 0.66392 | 1.1951 | 2025 Modal Y Combined spectra
3.766 | 0.33192 | 0.46468 | 0.66383 | 1.1949 | 2025 Modal Y Combined spectra
3.7665 | 0.33187 | 0.46462 | 0.66375 | 1.1947 | 2025 Modal Y Combined spectra
3.767 | 0.33183 | 0.46456 | 0.66366 | 1.1946 | 2025 Modal Y Combined spectra
3.7675 | 0.33179 | 0.4645 | 0.66357 | 1.1944 | 2025 Modal Y Combined spectra
3.768 | 0.33174 | 0.46444 | 0.66348 | 1.1943 | 2025 Modal Y Combined spectra
3.7685 | 0.3317 | 0.46438 | 0.66339 | 1.1941 | 2025 Modal Y Combined spectra
3.769 | 0.33165 | 0.46431 | 0.66331 | 1.194 | 2025 Modal Y Combined spectra
3.7695 | 0.33161 | 0.46425 | 0.66322 | 1.1938 | 2025 Modal Y Combined spectra
3.77 | 0.33156 | 0.46419 | 0.66313 | 1.1936 | 2025 Modal Y Combined spectra
3.7705 | 0.33152 | 0.46413 | 0.66304 | 1.1935 | 2025 Modal Y Combined spectra
3.771 | 0.33148 | 0.46407 | 0.66295 | 1.1933 | 2025 Modal Y Combined spectra
3.7715 | 0.33143 | 0.46401 | 0.66287 | 1.1932 | 2025 Modal Y Combined spectra
3.772 | 0.33139 | 0.46394 | 0.66278 | 1.193 | 2025 Modal Y Combined spectra
3.7725 | 0.33135 | 0.46388 | 0.66269 | 1.1928 | 2025 Modal Y Combined spectra
3.773 | 0.3313 | 0.46382 | 0.6626 | 1.1927 | 2025 Modal Y Combined spectra
3.7735 | 0.33126 | 0.46376 | 0.66251 | 1.1925 | 2025 Modal Y Combined spectra
3.774 | 0.33121 | 0.4637 | 0.66243 | 1.1924 | 2025 Modal Y Combined spectra
3.7745 | 0.33117 | 0.46364 | 0.66234 | 1.1922 | 2025 Modal Y Combined spectra
3.775 | 0.33113 | 0.46358 | 0.66225 | 1.1921 | 2025 Modal Y Combined spectra
3.7755 | 0.33108 | 0.46351 | 0.66216 | 1.1919 | 2025 Modal Y Combined spectra
3.776 | 0.33104 | 0.46345 | 0.66208 | 1.1917 | 2025 Modal Y Combined spectra
3.7765 | 0.33099 | 0.46339 | 0.66199 | 1.1916 | 2025 Modal Y Combined spectra
3.777 | 0.33095 | 0.46333 | 0.6619 | 1.1914 | 2025 Modal Y Combined spectra
3.7775 | 0.33091 | 0.46327 | 0.66181 | 1.1913 | 2025 Modal Y Combined spectra
3.778 | 0.33086 | 0.46321 | 0.66173 | 1.1911 | 2025 Modal Y Combined spectra
3.7785 | 0.33082 | 0.46315 | 0.66164 | 1.1909 | 2025 Modal Y Combined spectra
3.779 | 0.33078 | 0.46309 | 0.66155 | 1.1908 | 2025 Modal Y Combined spectra
3.7795 | 0.33073 | 0.46302 | 0.66146 | 1.1906 | 2025 Modal Y Combined spectra
3.78 | 0.33069 | 0.46296 | 0.66138 | 1.1905 | 2025 Modal Y Combined spectra
3.7805 | 0.33064 | 0.4629 | 0.66129 | 1.1903 | 2025 Modal Y Combined spectra
3.781 | 0.3306 | 0.46284 | 0.6612 | 1.1902 | 2025 Modal Y Combined spectra
3.7815 | 0.33056 | 0.46278 | 0.66111 | 1.19 | 2025 Modal Y Combined spectra
3.782 | 0.33051 | 0.46272 | 0.66103 | 1.1898 | 2025 Modal Y Combined spectra
3.7825 | 0.33047 | 0.46266 | 0.66094 | 1.1897 | 2025 Modal Y Combined spectra
3.783 | 0.33043 | 0.4626 | 0.66085 | 1.1895 | 2025 Modal Y Combined spectra
3.7835 | 0.33038 | 0.46253 | 0.66076 | 1.1894 | 2025 Modal Y Combined spectra
3.784 | 0.33034 | 0.46247 | 0.66068 | 1.1892 | 2025 Modal Y Combined spectra
3.7845 | 0.33029 | 0.46241 | 0.66059 | 1.1891 | 2025 Modal Y Combined spectra
3.785 | 0.33025 | 0.46235 | 0.6605 | 1.1889 | 2025 Modal Y Combined spectra
3.7855 | 0.33021 | 0.46229 | 0.66041 | 1.1887 | 2025 Modal Y Combined spectra
3.786 | 0.33016 | 0.46223 | 0.66033 | 1.1886 | 2025 Modal Y Combined spectra
3.7865 | 0.33012 | 0.46217 | 0.66024 | 1.1884 | 2025 Modal Y Combined spectra
3.787 | 0.33008 | 0.46211 | 0.66015 | 1.1883 | 2025 Modal Y Combined spectra
3.7875 | 0.33003 | 0.46205 | 0.66007 | 1.1881 | 2025 Modal Y Combined spectra
3.788 | 0.32999 | 0.46199 | 0.65998 | 1.188 | 2025 Modal Y Combined spectra
3.7885 | 0.32995 | 0.46192 | 0.65989 | 1.1878 | 2025 Modal Y Combined spectra
3.789 | 0.3299 | 0.46186 | 0.6598 | 1.1876 | 2025 Modal Y Combined spectra
3.7895 | 0.32986 | 0.4618 | 0.65972 | 1.1875 | 2025 Modal Y Combined spectra
3.79 | 0.32982 | 0.46174 | 0.65963 | 1.1873 | 2025 Modal Y Combined spectra
3.7905 | 0.32977 | 0.46168 | 0.65954 | 1.1872 | 2025 Modal Y Combined spectra
3.791 | 0.32973 | 0.46162 | 0.65946 | 1.187 | 2025 Modal Y Combined spectra
3.7915 | 0.32968 | 0.46156 | 0.65937 | 1.1869 | 2025 Modal Y Combined spectra
3.792 | 0.32964 | 0.4615 | 0.65928 | 1.1867 | 2025 Modal Y Combined spectra
3.7925 | 0.3296 | 0.46144 | 0.6592 | 1.1866 | 2025 Modal Y Combined spectra
3.793 | 0.32955 | 0.46138 | 0.65911 | 1.1864 | 2025 Modal Y Combined spectra
3.7935 | 0.32951 | 0.46132 | 0.65902 | 1.1862 | 2025 Modal Y Combined spectra
3.794 | 0.32947 | 0.46125 | 0.65894 | 1.1861 | 2025 Modal Y Combined spectra
3.7945 | 0.32942 | 0.46119 | 0.65885 | 1.1859 | 2025 Modal Y Combined spectra
3.795 | 0.32938 | 0.46113 | 0.65876 | 1.1858 | 2025 Modal Y Combined spectra
3.7955 | 0.32934 | 0.46107 | 0.65867 | 1.1856 | 2025 Modal Y Combined spectra
3.796 | 0.32929 | 0.46101 | 0.65859 | 1.1855 | 2025 Modal Y Combined spectra
3.7965 | 0.32925 | 0.46095 | 0.6585 | 1.1853 | 2025 Modal Y Combined spectra
3.797 | 0.32921 | 0.46089 | 0.65841 | 1.1851 | 2025 Modal Y Combined spectra
3.7975 | 0.32916 | 0.46083 | 0.65833 | 1.185 | 2025 Modal Y Combined spectra
3.798 | 0.32912 | 0.46077 | 0.65824 | 1.1848 | 2025 Modal Y Combined spectra
3.7985 | 0.32908 | 0.46071 | 0.65815 | 1.1847 | 2025 Modal Y Combined spectra
3.799 | 0.32903 | 0.46065 | 0.65807 | 1.1845 | 2025 Modal Y Combined spectra
3.7995 | 0.32899 | 0.46059 | 0.65798 | 1.1844 | 2025 Modal Y Combined spectra
3.8 | 0.32895 | 0.46053 | 0.65789 | 1.1842 | 2025 Modal Y Combined spectra
3.8005 | 0.3289 | 0.46047 | 0.65781 | 1.1841 | 2025 Modal Y Combined spectra
3.801 | 0.32886 | 0.46041 | 0.65772 | 1.1839 | 2025 Modal Y Combined spectra
3.8015 | 0.32882 | 0.46034 | 0.65764 | 1.1837 | 2025 Modal Y Combined spectra
3.802 | 0.32877 | 0.46028 | 0.65755 | 1.1836 | 2025 Modal Y Combined spectra
3.8025 | 0.32873 | 0.46022 | 0.65746 | 1.1834 | 2025 Modal Y Combined spectra
3.803 | 0.32869 | 0.46016 | 0.65738 | 1.1833 | 2025 Modal Y Combined spectra
3.8035 | 0.32864 | 0.4601 | 0.65729 | 1.1831 | 2025 Modal Y Combined spectra
3.804 | 0.3286 | 0.46004 | 0.6572 | 1.183 | 2025 Modal Y Combined spectra
3.8045 | 0.32856 | 0.45998 | 0.65712 | 1.1828 | 2025 Modal Y Combined spectra
3.805 | 0.32852 | 0.45992 | 0.65703 | 1.1827 | 2025 Modal Y Combined spectra
3.8055 | 0.32847 | 0.45986 | 0.65694 | 1.1825 | 2025 Modal Y Combined spectra
3.806 | 0.32843 | 0.4598 | 0.65686 | 1.1823 | 2025 Modal Y Combined spectra
3.8065 | 0.32839 | 0.45974 | 0.65677 | 1.1822 | 2025 Modal Y Combined spectra
3.807 | 0.32834 | 0.45968 | 0.65669 | 1.182 | 2025 Modal Y Combined spectra
3.8075 | 0.3283 | 0.45962 | 0.6566 | 1.1819 | 2025 Modal Y Combined spectra
3.808 | 0.32826 | 0.45956 | 0.65651 | 1.1817 | 2025 Modal Y Combined spectra
3.8085 | 0.32821 | 0.4595 | 0.65643 | 1.1816 | 2025 Modal Y Combined spectra
3.809 | 0.32817 | 0.45944 | 0.65634 | 1.1814 | 2025 Modal Y Combined spectra
3.8095 | 0.32813 | 0.45938 | 0.65625 | 1.1813 | 2025 Modal Y Combined spectra
3.81 | 0.32808 | 0.45932 | 0.65617 | 1.1811 | 2025 Modal Y Combined spectra
3.8105 | 0.32804 | 0.45926 | 0.65608 | 1.1809 | 2025 Modal Y Combined spectra
3.811 | 0.328 | 0.4592 | 0.656 | 1.1808 | 2025 Modal Y Combined spectra
3.8115 | 0.32795 | 0.45914 | 0.65591 | 1.1806 | 2025 Modal Y Combined spectra
3.812 | 0.32791 | 0.45908 | 0.65582 | 1.1805 | 2025 Modal Y Combined spectra
3.8125 | 0.32787 | 0.45902 | 0.65574 | 1.1803 | 2025 Modal Y Combined spectra
3.813 | 0.32783 | 0.45896 | 0.65565 | 1.1802 | 2025 Modal Y Combined spectra
3.8135 | 0.32778 | 0.4589 | 0.65557 | 1.18 | 2025 Modal Y Combined spectra
3.814 | 0.32774 | 0.45884 | 0.65548 | 1.1799 | 2025 Modal Y Combined spectra
3.8145 | 0.3277 | 0.45878 | 0.65539 | 1.1797 | 2025 Modal Y Combined spectra
3.815 | 0.32765 | 0.45872 | 0.65531 | 1.1796 | 2025 Modal Y Combined spectra
3.8155 | 0.32761 | 0.45866 | 0.65522 | 1.1794 | 2025 Modal Y Combined spectra
3.816 | 0.32757 | 0.4586 | 0.65514 | 1.1792 | 2025 Modal Y Combined spectra
3.8165 | 0.32753 | 0.45854 | 0.65505 | 1.1791 | 2025 Modal Y Combined spectra
3.817 | 0.32748 | 0.45848 | 0.65496 | 1.1789 | 2025 Modal Y Combined spectra
3.8175 | 0.32744 | 0.45842 | 0.65488 | 1.1788 | 2025 Modal Y Combined spectra
3.818 | 0.3274 | 0.45836 | 0.65479 | 1.1786 | 2025 Modal Y Combined spectra
3.8185 | 0.32735 | 0.4583 | 0.65471 | 1.1785 | 2025 Modal Y Combined spectra
3.819 | 0.32731 | 0.45824 | 0.65462 | 1.1783 | 2025 Modal Y Combined spectra
3.8195 | 0.32727 | 0.45818 | 0.65454 | 1.1782 | 2025 Modal Y Combined spectra
3.82 | 0.32723 | 0.45812 | 0.65445 | 1.178 | 2025 Modal Y Combined spectra
3.8205 | 0.32718 | 0.45806 | 0.65436 | 1.1779 | 2025 Modal Y Combined spectra
3.821 | 0.32714 | 0.458 | 0.65428 | 1.1777 | 2025 Modal Y Combined spectra
3.8215 | 0.3271 | 0.45794 | 0.65419 | 1.1775 | 2025 Modal Y Combined spectra
3.822 | 0.32705 | 0.45788 | 0.65411 | 1.1774 | 2025 Modal Y Combined spectra
3.8225 | 0.32701 | 0.45782 | 0.65402 | 1.1772 | 2025 Modal Y Combined spectra
3.823 | 0.32697 | 0.45776 | 0.65394 | 1.1771 | 2025 Modal Y Combined spectra
3.8235 | 0.32693 | 0.4577 | 0.65385 | 1.1769 | 2025 Modal Y Combined spectra
3.824 | 0.32688 | 0.45764 | 0.65377 | 1.1768 | 2025 Modal Y Combined spectra
3.8245 | 0.32684 | 0.45758 | 0.65368 | 1.1766 | 2025 Modal Y Combined spectra
3.825 | 0.3268 | 0.45752 | 0.65359 | 1.1765 | 2025 Modal Y Combined spectra
3.8255 | 0.32675 | 0.45746 | 0.65351 | 1.1763 | 2025 Modal Y Combined spectra
3.826 | 0.32671 | 0.4574 | 0.65342 | 1.1762 | 2025 Modal Y Combined spectra
3.8265 | 0.32667 | 0.45734 | 0.65334 | 1.176 | 2025 Modal Y Combined spectra
3.827 | 0.32663 | 0.45728 | 0.65325 | 1.1759 | 2025 Modal Y Combined spectra
3.8275 | 0.32658 | 0.45722 | 0.65317 | 1.1757 | 2025 Modal Y Combined spectra
3.828 | 0.32654 | 0.45716 | 0.65308 | 1.1755 | 2025 Modal Y Combined spectra
3.8285 | 0.3265 | 0.4571 | 0.653 | 1.1754 | 2025 Modal Y Combined spectra
3.829 | 0.32646 | 0.45704 | 0.65291 | 1.1752 | 2025 Modal Y Combined spectra
3.8295 | 0.32641 | 0.45698 | 0.65283 | 1.1751 | 2025 Modal Y Combined spectra
3.83 | 0.32637 | 0.45692 | 0.65274 | 1.1749 | 2025 Modal Y Combined spectra
3.8305 | 0.32633 | 0.45686 | 0.65266 | 1.1748 | 2025 Modal Y Combined spectra
3.831 | 0.32629 | 0.4568 | 0.65257 | 1.1746 | 2025 Modal Y Combined spectra
3.8315 | 0.32624 | 0.45674 | 0.65249 | 1.1745 | 2025 Modal Y Combined spectra
3.832 | 0.3262 | 0.45668 | 0.6524 | 1.1743 | 2025 Modal Y Combined spectra
3.8325 | 0.32616 | 0.45662 | 0.65232 | 1.1742 | 2025 Modal Y Combined spectra
3.833 | 0.32612 | 0.45656 | 0.65223 | 1.174 | 2025 Modal Y Combined spectra
3.8335 | 0.32607 | 0.4565 | 0.65215 | 1.1739 | 2025 Modal Y Combined spectra
3.834 | 0.32603 | 0.45644 | 0.65206 | 1.1737 | 2025 Modal Y Combined spectra
3.8345 | 0.32599 | 0.45638 | 0.65198 | 1.1736 | 2025 Modal Y Combined spectra
3.835 | 0.32595 | 0.45632 | 0.65189 | 1.1734 | 2025 Modal Y Combined spectra
3.8355 | 0.3259 | 0.45626 | 0.65181 | 1.1732 | 2025 Modal Y Combined spectra
3.836 | 0.32586 | 0.4562 | 0.65172 | 1.1731 | 2025 Modal Y Combined spectra
3.8365 | 0.32582 | 0.45614 | 0.65164 | 1.1729 | 2025 Modal Y Combined spectra
3.837 | 0.32578 | 0.45609 | 0.65155 | 1.1728 | 2025 Modal Y Combined spectra
3.8375 | 0.32573 | 0.45603 | 0.65147 | 1.1726 | 2025 Modal Y Combined spectra
3.838 | 0.32569 | 0.45597 | 0.65138 | 1.1725 | 2025 Modal Y Combined spectra
3.8385 | 0.32565 | 0.45591 | 0.6513 | 1.1723 | 2025 Modal Y Combined spectra
3.839 | 0.32561 | 0.45585 | 0.65121 | 1.1722 | 2025 Modal Y Combined spectra
3.8395 | 0.32556 | 0.45579 | 0.65113 | 1.172 | 2025 Modal Y Combined spectra
3.84 | 0.32552 | 0.45573 | 0.65104 | 1.1719 | 2025 Modal Y Combined spectra
3.8405 | 0.32548 | 0.45567 | 0.65096 | 1.1717 | 2025 Modal Y Combined spectra
3.841 | 0.32544 | 0.45561 | 0.65087 | 1.1716 | 2025 Modal Y Combined spectra
3.8415 | 0.32539 | 0.45555 | 0.65079 | 1.1714 | 2025 Modal Y Combined spectra
3.842 | 0.32535 | 0.45549 | 0.6507 | 1.1713 | 2025 Modal Y Combined spectra
3.8425 | 0.32531 | 0.45543 | 0.65062 | 1.1711 | 2025 Modal Y Combined spectra
3.843 | 0.32527 | 0.45537 | 0.65053 | 1.171 | 2025 Modal Y Combined spectra
3.8435 | 0.32522 | 0.45531 | 0.65045 | 1.1708 | 2025 Modal Y Combined spectra
3.844 | 0.32518 | 0.45525 | 0.65036 | 1.1707 | 2025 Modal Y Combined spectra
3.8445 | 0.32514 | 0.4552 | 0.65028 | 1.1705 | 2025 Modal Y Combined spectra
3.845 | 0.3251 | 0.45514 | 0.6502 | 1.1704 | 2025 Modal Y Combined spectra
3.8455 | 0.32506 | 0.45508 | 0.65011 | 1.1702 | 2025 Modal Y Combined spectra
3.846 | 0.32501 | 0.45502 | 0.65003 | 1.17 | 2025 Modal Y Combined spectra
3.8465 | 0.32497 | 0.45496 | 0.64994 | 1.1699 | 2025 Modal Y Combined spectra
3.847 | 0.32493 | 0.4549 | 0.64986 | 1.1697 | 2025 Modal Y Combined spectra
3.8475 | 0.32489 | 0.45484 | 0.64977 | 1.1696 | 2025 Modal Y Combined spectra
3.848 | 0.32484 | 0.45478 | 0.64969 | 1.1694 | 2025 Modal Y Combined spectra
3.8485 | 0.3248 | 0.45472 | 0.6496 | 1.1693 | 2025 Modal Y Combined spectra
3.849 | 0.32476 | 0.45466 | 0.64952 | 1.1691 | 2025 Modal Y Combined spectra
3.8495 | 0.32472 | 0.4546 | 0.64943 | 1.169 | 2025 Modal Y Combined spectra
3.85 | 0.32468 | 0.45455 | 0.64935 | 1.1688 | 2025 Modal Y Combined spectra
3.8505 | 0.32463 | 0.45449 | 0.64927 | 1.1687 | 2025 Modal Y Combined spectra
3.851 | 0.32459 | 0.45443 | 0.64918 | 1.1685 | 2025 Modal Y Combined spectra
3.8515 | 0.32455 | 0.45437 | 0.6491 | 1.1684 | 2025 Modal Y Combined spectra
3.852 | 0.32451 | 0.45431 | 0.64901 | 1.1682 | 2025 Modal Y Combined spectra
3.8525 | 0.32446 | 0.45425 | 0.64893 | 1.1681 | 2025 Modal Y Combined spectra
3.853 | 0.32442 | 0.45419 | 0.64885 | 1.1679 | 2025 Modal Y Combined spectra
3.8535 | 0.32438 | 0.45413 | 0.64876 | 1.1678 | 2025 Modal Y Combined spectra
3.854 | 0.32434 | 0.45407 | 0.64868 | 1.1676 | 2025 Modal Y Combined spectra
3.8545 | 0.3243 | 0.45401 | 0.64859 | 1.1675 | 2025 Modal Y Combined spectra
3.855 | 0.32425 | 0.45396 | 0.64851 | 1.1673 | 2025 Modal Y Combined spectra
3.8555 | 0.32421 | 0.4539 | 0.64842 | 1.1672 | 2025 Modal Y Combined spectra
3.856 | 0.32417 | 0.45384 | 0.64834 | 1.167 | 2025 Modal Y Combined spectra
3.8565 | 0.32413 | 0.45378 | 0.64826 | 1.1669 | 2025 Modal Y Combined spectra
3.857 | 0.32409 | 0.45372 | 0.64817 | 1.1667 | 2025 Modal Y Combined spectra
3.8575 | 0.32404 | 0.45366 | 0.64809 | 1.1666 | 2025 Modal Y Combined spectra
3.858 | 0.324 | 0.4536 | 0.648 | 1.1664 | 2025 Modal Y Combined spectra
3.8585 | 0.32396 | 0.45354 | 0.64792 | 1.1663 | 2025 Modal Y Combined spectra
3.859 | 0.32392 | 0.45349 | 0.64784 | 1.1661 | 2025 Modal Y Combined spectra
3.8595 | 0.32388 | 0.45343 | 0.64775 | 1.166 | 2025 Modal Y Combined spectra
3.86 | 0.32383 | 0.45337 | 0.64767 | 1.1658 | 2025 Modal Y Combined spectra
3.8605 | 0.32379 | 0.45331 | 0.64758 | 1.1657 | 2025 Modal Y Combined spectra
3.861 | 0.32375 | 0.45325 | 0.6475 | 1.1655 | 2025 Modal Y Combined spectra
3.8615 | 0.32371 | 0.45319 | 0.64742 | 1.1654 | 2025 Modal Y Combined spectra
3.862 | 0.32367 | 0.45313 | 0.64733 | 1.1652 | 2025 Modal Y Combined spectra
3.8625 | 0.32362 | 0.45307 | 0.64725 | 1.165 | 2025 Modal Y Combined spectra
3.863 | 0.32358 | 0.45302 | 0.64717 | 1.1649 | 2025 Modal Y Combined spectra
3.8635 | 0.32354 | 0.45296 | 0.64708 | 1.1647 | 2025 Modal Y Combined spectra
3.864 | 0.3235 | 0.4529 | 0.647 | 1.1646 | 2025 Modal Y Combined spectra
3.8645 | 0.32346 | 0.45284 | 0.64691 | 1.1644 | 2025 Modal Y Combined spectra
3.865 | 0.32342 | 0.45278 | 0.64683 | 1.1643 | 2025 Modal Y Combined spectra
3.8655 | 0.32337 | 0.45272 | 0.64675 | 1.1641 | 2025 Modal Y Combined spectra
3.866 | 0.32333 | 0.45266 | 0.64666 | 1.164 | 2025 Modal Y Combined spectra
3.8665 | 0.32329 | 0.45261 | 0.64658 | 1.1638 | 2025 Modal Y Combined spectra
3.867 | 0.32325 | 0.45255 | 0.6465 | 1.1637 | 2025 Modal Y Combined spectra
3.8675 | 0.32321 | 0.45249 | 0.64641 | 1.1635 | 2025 Modal Y Combined spectra
3.868 | 0.32316 | 0.45243 | 0.64633 | 1.1634 | 2025 Modal Y Combined spectra
3.8685 | 0.32312 | 0.45237 | 0.64625 | 1.1632 | 2025 Modal Y Combined spectra
3.869 | 0.32308 | 0.45231 | 0.64616 | 1.1631 | 2025 Modal Y Combined spectra
3.8695 | 0.32304 | 0.45225 | 0.64608 | 1.1629 | 2025 Modal Y Combined spectra
3.87 | 0.323 | 0.4522 | 0.64599 | 1.1628 | 2025 Modal Y Combined spectra
3.8705 | 0.32296 | 0.45214 | 0.64591 | 1.1626 | 2025 Modal Y Combined spectra
3.871 | 0.32291 | 0.45208 | 0.64583 | 1.1625 | 2025 Modal Y Combined spectra
3.8715 | 0.32287 | 0.45202 | 0.64574 | 1.1623 | 2025 Modal Y Combined spectra
3.872 | 0.32283 | 0.45196 | 0.64566 | 1.1622 | 2025 Modal Y Combined spectra
3.8725 | 0.32279 | 0.4519 | 0.64558 | 1.162 | 2025 Modal Y Combined spectra
3.873 | 0.32275 | 0.45185 | 0.64549 | 1.1619 | 2025 Modal Y Combined spectra
3.8735 | 0.32271 | 0.45179 | 0.64541 | 1.1617 | 2025 Modal Y Combined spectra
3.874 | 0.32266 | 0.45173 | 0.64533 | 1.1616 | 2025 Modal Y Combined spectra
3.8745 | 0.32262 | 0.45167 | 0.64524 | 1.1614 | 2025 Modal Y Combined spectra
3.875 | 0.32258 | 0.45161 | 0.64516 | 1.1613 | 2025 Modal Y Combined spectra
3.8755 | 0.32254 | 0.45155 | 0.64508 | 1.1611 | 2025 Modal Y Combined spectra
3.876 | 0.3225 | 0.4515 | 0.64499 | 1.161 | 2025 Modal Y Combined spectra
3.8765 | 0.32246 | 0.45144 | 0.64491 | 1.1608 | 2025 Modal Y Combined spectra
3.877 | 0.32241 | 0.45138 | 0.64483 | 1.1607 | 2025 Modal Y Combined spectra
3.8775 | 0.32237 | 0.45132 | 0.64475 | 1.1605 | 2025 Modal Y Combined spectra
3.878 | 0.32233 | 0.45126 | 0.64466 | 1.1604 | 2025 Modal Y Combined spectra
3.8785 | 0.32229 | 0.45121 | 0.64458 | 1.1602 | 2025 Modal Y Combined spectra
3.879 | 0.32225 | 0.45115 | 0.6445 | 1.1601 | 2025 Modal Y Combined spectra
3.8795 | 0.32221 | 0.45109 | 0.64441 | 1.1599 | 2025 Modal Y Combined spectra
3.88 | 0.32216 | 0.45103 | 0.64433 | 1.1598 | 2025 Modal Y Combined spectra
3.8805 | 0.32212 | 0.45097 | 0.64425 | 1.1596 | 2025 Modal Y Combined spectra
3.881 | 0.32208 | 0.45091 | 0.64416 | 1.1595 | 2025 Modal Y Combined spectra
3.8815 | 0.32204 | 0.45086 | 0.64408 | 1.1593 | 2025 Modal Y Combined spectra
3.882 | 0.322 | 0.4508 | 0.644 | 1.1592 | 2025 Modal Y Combined spectra
3.8825 | 0.32196 | 0.45074 | 0.64392 | 1.159 | 2025 Modal Y Combined spectra
3.883 | 0.32192 | 0.45068 | 0.64383 | 1.1589 | 2025 Modal Y Combined spectra
3.8835 | 0.32187 | 0.45062 | 0.64375 | 1.1587 | 2025 Modal Y Combined spectra
3.884 | 0.32183 | 0.45057 | 0.64367 | 1.1586 | 2025 Modal Y Combined spectra
3.8845 | 0.32179 | 0.45051 | 0.64358 | 1.1585 | 2025 Modal Y Combined spectra
3.885 | 0.32175 | 0.45045 | 0.6435 | 1.1583 | 2025 Modal Y Combined spectra
3.8855 | 0.32171 | 0.45039 | 0.64342 | 1.1582 | 2025 Modal Y Combined spectra
3.886 | 0.32167 | 0.45033 | 0.64334 | 1.158 | 2025 Modal Y Combined spectra
3.8865 | 0.32163 | 0.45028 | 0.64325 | 1.1579 | 2025 Modal Y Combined spectra
3.887 | 0.32158 | 0.45022 | 0.64317 | 1.1577 | 2025 Modal Y Combined spectra
3.8875 | 0.32154 | 0.45016 | 0.64309 | 1.1576 | 2025 Modal Y Combined spectra
3.888 | 0.3215 | 0.4501 | 0.643 | 1.1574 | 2025 Modal Y Combined spectra
3.8885 | 0.32146 | 0.45005 | 0.64292 | 1.1573 | 2025 Modal Y Combined spectra
3.889 | 0.32142 | 0.44999 | 0.64284 | 1.1571 | 2025 Modal Y Combined spectra
3.8895 | 0.32138 | 0.44993 | 0.64276 | 1.157 | 2025 Modal Y Combined spectra
3.89 | 0.32134 | 0.44987 | 0.64267 | 1.1568 | 2025 Modal Y Combined spectra
3.8905 | 0.3213 | 0.44981 | 0.64259 | 1.1567 | 2025 Modal Y Combined spectra
3.891 | 0.32125 | 0.44976 | 0.64251 | 1.1565 | 2025 Modal Y Combined spectra
3.8915 | 0.32121 | 0.4497 | 0.64243 | 1.1564 | 2025 Modal Y Combined spectra
3.892 | 0.32117 | 0.44964 | 0.64234 | 1.1562 | 2025 Modal Y Combined spectra
3.8925 | 0.32113 | 0.44958 | 0.64226 | 1.1561 | 2025 Modal Y Combined spectra
3.893 | 0.32109 | 0.44952 | 0.64218 | 1.1559 | 2025 Modal Y Combined spectra
3.8935 | 0.32105 | 0.44947 | 0.6421 | 1.1558 | 2025 Modal Y Combined spectra
3.894 | 0.32101 | 0.44941 | 0.64201 | 1.1556 | 2025 Modal Y Combined spectra
3.8945 | 0.32097 | 0.44935 | 0.64193 | 1.1555 | 2025 Modal Y Combined spectra
3.895 | 0.32092 | 0.44929 | 0.64185 | 1.1553 | 2025 Modal Y Combined spectra
3.8955 | 0.32088 | 0.44924 | 0.64177 | 1.1552 | 2025 Modal Y Combined spectra
3.896 | 0.32084 | 0.44918 | 0.64168 | 1.155 | 2025 Modal Y Combined spectra
3.8965 | 0.3208 | 0.44912 | 0.6416 | 1.1549 | 2025 Modal Y Combined spectra
3.897 | 0.32076 | 0.44906 | 0.64152 | 1.1547 | 2025 Modal Y Combined spectra
3.8975 | 0.32072 | 0.44901 | 0.64144 | 1.1546 | 2025 Modal Y Combined spectra
3.898 | 0.32068 | 0.44895 | 0.64135 | 1.1544 | 2025 Modal Y Combined spectra
3.8985 | 0.32064 | 0.44889 | 0.64127 | 1.1543 | 2025 Modal Y Combined spectra
3.899 | 0.3206 | 0.44883 | 0.64119 | 1.1541 | 2025 Modal Y Combined spectra
3.8995 | 0.32055 | 0.44878 | 0.64111 | 1.154 | 2025 Modal Y Combined spectra
3.9 | 0.32051 | 0.44872 | 0.64103 | 1.1538 | 2025 Modal Y Combined spectra
3.9005 | 0.32047 | 0.44866 | 0.64094 | 1.1537 | 2025 Modal Y Combined spectra
3.901 | 0.32043 | 0.4486 | 0.64086 | 1.1536 | 2025 Modal Y Combined spectra
3.9015 | 0.32039 | 0.44855 | 0.64078 | 1.1534 | 2025 Modal Y Combined spectra
3.902 | 0.32035 | 0.44849 | 0.6407 | 1.1533 | 2025 Modal Y Combined spectra
3.9025 | 0.32031 | 0.44843 | 0.64061 | 1.1531 | 2025 Modal Y Combined spectra
3.903 | 0.32027 | 0.44837 | 0.64053 | 1.153 | 2025 Modal Y Combined spectra
3.9035 | 0.32023 | 0.44832 | 0.64045 | 1.1528 | 2025 Modal Y Combined spectra
3.904 | 0.32018 | 0.44826 | 0.64037 | 1.1527 | 2025 Modal Y Combined spectra
3.9045 | 0.32014 | 0.4482 | 0.64029 | 1.1525 | 2025 Modal Y Combined spectra
3.905 | 0.3201 | 0.44814 | 0.6402 | 1.1524 | 2025 Modal Y Combined spectra
3.9055 | 0.32006 | 0.44809 | 0.64012 | 1.1522 | 2025 Modal Y Combined spectra
3.906 | 0.32002 | 0.44803 | 0.64004 | 1.1521 | 2025 Modal Y Combined spectra
3.9065 | 0.31998 | 0.44797 | 0.63996 | 1.1519 | 2025 Modal Y Combined spectra
3.907 | 0.31994 | 0.44791 | 0.63988 | 1.1518 | 2025 Modal Y Combined spectra
3.9075 | 0.3199 | 0.44786 | 0.6398 | 1.1516 | 2025 Modal Y Combined spectra
3.908 | 0.31986 | 0.4478 | 0.63971 | 1.1515 | 2025 Modal Y Combined spectra
3.9085 | 0.31982 | 0.44774 | 0.63963 | 1.1513 | 2025 Modal Y Combined spectra
3.909 | 0.31977 | 0.44768 | 0.63955 | 1.1512 | 2025 Modal Y Combined spectra
3.9095 | 0.31973 | 0.44763 | 0.63947 | 1.151 | 2025 Modal Y Combined spectra
3.91 | 0.31969 | 0.44757 | 0.63939 | 1.1509 | 2025 Modal Y Combined spectra
3.9105 | 0.31965 | 0.44751 | 0.6393 | 1.1507 | 2025 Modal Y Combined spectra
3.911 | 0.31961 | 0.44746 | 0.63922 | 1.1506 | 2025 Modal Y Combined spectra
3.9115 | 0.31957 | 0.4474 | 0.63914 | 1.1505 | 2025 Modal Y Combined spectra
3.912 | 0.31953 | 0.44734 | 0.63906 | 1.1503 | 2025 Modal Y Combined spectra
3.9125 | 0.31949 | 0.44728 | 0.63898 | 1.1502 | 2025 Modal Y Combined spectra
3.913 | 0.31945 | 0.44723 | 0.6389 | 1.15 | 2025 Modal Y Combined spectra
3.9135 | 0.31941 | 0.44717 | 0.63881 | 1.1499 | 2025 Modal Y Combined spectra
3.914 | 0.31937 | 0.44711 | 0.63873 | 1.1497 | 2025 Modal Y Combined spectra
3.9145 | 0.31933 | 0.44706 | 0.63865 | 1.1496 | 2025 Modal Y Combined spectra
3.915 | 0.31928 | 0.447 | 0.63857 | 1.1494 | 2025 Modal Y Combined spectra
3.9155 | 0.31924 | 0.44694 | 0.63849 | 1.1493 | 2025 Modal Y Combined spectra
3.916 | 0.3192 | 0.44688 | 0.63841 | 1.1491 | 2025 Modal Y Combined spectra
3.9165 | 0.31916 | 0.44683 | 0.63833 | 1.149 | 2025 Modal Y Combined spectra
3.917 | 0.31912 | 0.44677 | 0.63824 | 1.1488 | 2025 Modal Y Combined spectra
3.9175 | 0.31908 | 0.44671 | 0.63816 | 1.1487 | 2025 Modal Y Combined spectra
3.918 | 0.31904 | 0.44666 | 0.63808 | 1.1485 | 2025 Modal Y Combined spectra
3.9185 | 0.319 | 0.4466 | 0.638 | 1.1484 | 2025 Modal Y Combined spectra
3.919 | 0.31896 | 0.44654 | 0.63792 | 1.1483 | 2025 Modal Y Combined spectra
3.9195 | 0.31892 | 0.44649 | 0.63784 | 1.1481 | 2025 Modal Y Combined spectra
3.92 | 0.31888 | 0.44643 | 0.63776 | 1.148 | 2025 Modal Y Combined spectra
3.9205 | 0.31884 | 0.44637 | 0.63767 | 1.1478 | 2025 Modal Y Combined spectra
3.921 | 0.3188 | 0.44631 | 0.63759 | 1.1477 | 2025 Modal Y Combined spectra
3.9215 | 0.31876 | 0.44626 | 0.63751 | 1.1475 | 2025 Modal Y Combined spectra
3.922 | 0.31871 | 0.4462 | 0.63743 | 1.1474 | 2025 Modal Y Combined spectra
3.9225 | 0.31867 | 0.44614 | 0.63735 | 1.1472 | 2025 Modal Y Combined spectra
3.923 | 0.31863 | 0.44609 | 0.63727 | 1.1471 | 2025 Modal Y Combined spectra
3.9235 | 0.31859 | 0.44603 | 0.63719 | 1.1469 | 2025 Modal Y Combined spectra
3.924 | 0.31855 | 0.44597 | 0.6371 | 1.1468 | 2025 Modal Y Combined spectra
3.9245 | 0.31851 | 0.44592 | 0.63702 | 1.1466 | 2025 Modal Y Combined spectra
3.925 | 0.31847 | 0.44586 | 0.63694 | 1.1465 | 2025 Modal Y Combined spectra
3.9255 | 0.31843 | 0.4458 | 0.63686 | 1.1464 | 2025 Modal Y Combined spectra
3.926 | 0.31839 | 0.44575 | 0.63678 | 1.1462 | 2025 Modal Y Combined spectra
3.9265 | 0.31835 | 0.44569 | 0.6367 | 1.1461 | 2025 Modal Y Combined spectra
3.927 | 0.31831 | 0.44563 | 0.63662 | 1.1459 | 2025 Modal Y Combined spectra
3.9275 | 0.31827 | 0.44558 | 0.63654 | 1.1458 | 2025 Modal Y Combined spectra
3.928 | 0.31823 | 0.44552 | 0.63646 | 1.1456 | 2025 Modal Y Combined spectra
3.9285 | 0.31819 | 0.44546 | 0.63638 | 1.1455 | 2025 Modal Y Combined spectra
3.929 | 0.31815 | 0.44541 | 0.63629 | 1.1453 | 2025 Modal Y Combined spectra
3.9295 | 0.31811 | 0.44535 | 0.63621 | 1.1452 | 2025 Modal Y Combined spectra
3.93 | 0.31807 | 0.44529 | 0.63613 | 1.145 | 2025 Modal Y Combined spectra
3.9305 | 0.31803 | 0.44524 | 0.63605 | 1.1449 | 2025 Modal Y Combined spectra
3.931 | 0.31799 | 0.44518 | 0.63597 | 1.1447 | 2025 Modal Y Combined spectra
3.9315 | 0.31794 | 0.44512 | 0.63589 | 1.1446 | 2025 Modal Y Combined spectra
3.932 | 0.3179 | 0.44507 | 0.63581 | 1.1445 | 2025 Modal Y Combined spectra
3.9325 | 0.31786 | 0.44501 | 0.63573 | 1.1443 | 2025 Modal Y Combined spectra
3.933 | 0.31782 | 0.44495 | 0.63565 | 1.1442 | 2025 Modal Y Combined spectra
3.9335 | 0.31778 | 0.4449 | 0.63557 | 1.144 | 2025 Modal Y Combined spectra
3.934 | 0.31774 | 0.44484 | 0.63549 | 1.1439 | 2025 Modal Y Combined spectra
3.9345 | 0.3177 | 0.44478 | 0.6354 | 1.1437 | 2025 Modal Y Combined spectra
3.935 | 0.31766 | 0.44473 | 0.63532 | 1.1436 | 2025 Modal Y Combined spectra
3.9355 | 0.31762 | 0.44467 | 0.63524 | 1.1434 | 2025 Modal Y Combined spectra
3.936 | 0.31758 | 0.44461 | 0.63516 | 1.1433 | 2025 Modal Y Combined spectra
3.9365 | 0.31754 | 0.44456 | 0.63508 | 1.1431 | 2025 Modal Y Combined spectra
3.937 | 0.3175 | 0.4445 | 0.635 | 1.143 | 2025 Modal Y Combined spectra
3.9375 | 0.31746 | 0.44444 | 0.63492 | 1.1429 | 2025 Modal Y Combined spectra
3.938 | 0.31742 | 0.44439 | 0.63484 | 1.1427 | 2025 Modal Y Combined spectra
3.9385 | 0.31738 | 0.44433 | 0.63476 | 1.1426 | 2025 Modal Y Combined spectra
3.939 | 0.31734 | 0.44428 | 0.63468 | 1.1424 | 2025 Modal Y Combined spectra
3.9395 | 0.3173 | 0.44422 | 0.6346 | 1.1423 | 2025 Modal Y Combined spectra
3.94 | 0.31726 | 0.44416 | 0.63452 | 1.1421 | 2025 Modal Y Combined spectra
3.9405 | 0.31722 | 0.44411 | 0.63444 | 1.142 | 2025 Modal Y Combined spectra
3.941 | 0.31718 | 0.44405 | 0.63436 | 1.1418 | 2025 Modal Y Combined spectra
3.9415 | 0.31714 | 0.44399 | 0.63428 | 1.1417 | 2025 Modal Y Combined spectra
3.942 | 0.3171 | 0.44394 | 0.6342 | 1.1416 | 2025 Modal Y Combined spectra
3.9425 | 0.31706 | 0.44388 | 0.63412 | 1.1414 | 2025 Modal Y Combined spectra
3.943 | 0.31702 | 0.44382 | 0.63403 | 1.1413 | 2025 Modal Y Combined spectra
3.9435 | 0.31698 | 0.44377 | 0.63395 | 1.1411 | 2025 Modal Y Combined spectra
3.944 | 0.31694 | 0.44371 | 0.63387 | 1.141 | 2025 Modal Y Combined spectra
3.9445 | 0.3169 | 0.44366 | 0.63379 | 1.1408 | 2025 Modal Y Combined spectra
3.945 | 0.31686 | 0.4436 | 0.63371 | 1.1407 | 2025 Modal Y Combined spectra
3.9455 | 0.31682 | 0.44354 | 0.63363 | 1.1405 | 2025 Modal Y Combined spectra
3.946 | 0.31678 | 0.44349 | 0.63355 | 1.1404 | 2025 Modal Y Combined spectra
3.9465 | 0.31674 | 0.44343 | 0.63347 | 1.1403 | 2025 Modal Y Combined spectra
3.947 | 0.3167 | 0.44337 | 0.63339 | 1.1401 | 2025 Modal Y Combined spectra
3.9475 | 0.31666 | 0.44332 | 0.63331 | 1.14 | 2025 Modal Y Combined spectra
3.948 | 0.31662 | 0.44326 | 0.63323 | 1.1398 | 2025 Modal Y Combined spectra
3.9485 | 0.31658 | 0.44321 | 0.63315 | 1.1397 | 2025 Modal Y Combined spectra
3.949 | 0.31654 | 0.44315 | 0.63307 | 1.1395 | 2025 Modal Y Combined spectra
3.9495 | 0.3165 | 0.44309 | 0.63299 | 1.1394 | 2025 Modal Y Combined spectra
3.95 | 0.31646 | 0.44304 | 0.63291 | 1.1392 | 2025 Modal Y Combined spectra
3.9505 | 0.31642 | 0.44298 | 0.63283 | 1.1391 | 2025 Modal Y Combined spectra
3.951 | 0.31638 | 0.44293 | 0.63275 | 1.139 | 2025 Modal Y Combined spectra
3.9515 | 0.31634 | 0.44287 | 0.63267 | 1.1388 | 2025 Modal Y Combined spectra
3.952 | 0.3163 | 0.44281 | 0.63259 | 1.1387 | 2025 Modal Y Combined spectra
3.9525 | 0.31626 | 0.44276 | 0.63251 | 1.1385 | 2025 Modal Y Combined spectra
3.953 | 0.31622 | 0.4427 | 0.63243 | 1.1384 | 2025 Modal Y Combined spectra
3.9535 | 0.31618 | 0.44265 | 0.63235 | 1.1382 | 2025 Modal Y Combined spectra
3.954 | 0.31614 | 0.44259 | 0.63227 | 1.1381 | 2025 Modal Y Combined spectra
3.9545 | 0.3161 | 0.44253 | 0.63219 | 1.1379 | 2025 Modal Y Combined spectra
3.955 | 0.31606 | 0.44248 | 0.63211 | 1.1378 | 2025 Modal Y Combined spectra
3.9555 | 0.31602 | 0.44242 | 0.63203 | 1.1377 | 2025 Modal Y Combined spectra
3.956 | 0.31598 | 0.44237 | 0.63195 | 1.1375 | 2025 Modal Y Combined spectra
3.9565 | 0.31594 | 0.44231 | 0.63187 | 1.1374 | 2025 Modal Y Combined spectra
3.957 | 0.3159 | 0.44225 | 0.63179 | 1.1372 | 2025 Modal Y Combined spectra
3.9575 | 0.31586 | 0.4422 | 0.63171 | 1.1371 | 2025 Modal Y Combined spectra
3.958 | 0.31582 | 0.44214 | 0.63163 | 1.1369 | 2025 Modal Y Combined spectra
3.9585 | 0.31578 | 0.44209 | 0.63155 | 1.1368 | 2025 Modal Y Combined spectra
3.959 | 0.31574 | 0.44203 | 0.63147 | 1.1367 | 2025 Modal Y Combined spectra
3.9595 | 0.3157 | 0.44197 | 0.63139 | 1.1365 | 2025 Modal Y Combined spectra
3.96 | 0.31566 | 0.44192 | 0.63131 | 1.1364 | 2025 Modal Y Combined spectra
3.9605 | 0.31562 | 0.44186 | 0.63123 | 1.1362 | 2025 Modal Y Combined spectra
3.961 | 0.31558 | 0.44181 | 0.63115 | 1.1361 | 2025 Modal Y Combined spectra
3.9615 | 0.31554 | 0.44175 | 0.63107 | 1.1359 | 2025 Modal Y Combined spectra
3.962 | 0.3155 | 0.4417 | 0.63099 | 1.1358 | 2025 Modal Y Combined spectra
3.9625 | 0.31546 | 0.44164 | 0.63091 | 1.1356 | 2025 Modal Y Combined spectra
3.963 | 0.31542 | 0.44158 | 0.63084 | 1.1355 | 2025 Modal Y Combined spectra
3.9635 | 0.31538 | 0.44153 | 0.63076 | 1.1354 | 2025 Modal Y Combined spectra
3.964 | 0.31534 | 0.44147 | 0.63068 | 1.1352 | 2025 Modal Y Combined spectra
3.9645 | 0.3153 | 0.44142 | 0.6306 | 1.1351 | 2025 Modal Y Combined spectra
3.965 | 0.31526 | 0.44136 | 0.63052 | 1.1349 | 2025 Modal Y Combined spectra
3.9655 | 0.31522 | 0.44131 | 0.63044 | 1.1348 | 2025 Modal Y Combined spectra
3.966 | 0.31518 | 0.44125 | 0.63036 | 1.1346 | 2025 Modal Y Combined spectra
3.9665 | 0.31514 | 0.4412 | 0.63028 | 1.1345 | 2025 Modal Y Combined spectra
3.967 | 0.3151 | 0.44114 | 0.6302 | 1.1344 | 2025 Modal Y Combined spectra
3.9675 | 0.31506 | 0.44108 | 0.63012 | 1.1342 | 2025 Modal Y Combined spectra
3.968 | 0.31502 | 0.44103 | 0.63004 | 1.1341 | 2025 Modal Y Combined spectra
3.9685 | 0.31498 | 0.44097 | 0.62996 | 1.1339 | 2025 Modal Y Combined spectra
3.969 | 0.31494 | 0.44092 | 0.62988 | 1.1338 | 2025 Modal Y Combined spectra
3.9695 | 0.3149 | 0.44086 | 0.6298 | 1.1336 | 2025 Modal Y Combined spectra
3.97 | 0.31486 | 0.44081 | 0.62972 | 1.1335 | 2025 Modal Y Combined spectra
3.9705 | 0.31482 | 0.44075 | 0.62964 | 1.1334 | 2025 Modal Y Combined spectra
3.971 | 0.31478 | 0.4407 | 0.62956 | 1.1332 | 2025 Modal Y Combined spectra
3.9715 | 0.31474 | 0.44064 | 0.62949 | 1.1331 | 2025 Modal Y Combined spectra
3.972 | 0.3147 | 0.44058 | 0.62941 | 1.1329 | 2025 Modal Y Combined spectra
3.9725 | 0.31466 | 0.44053 | 0.62933 | 1.1328 | 2025 Modal Y Combined spectra
3.973 | 0.31462 | 0.44047 | 0.62925 | 1.1326 | 2025 Modal Y Combined spectra
3.9735 | 0.31458 | 0.44042 | 0.62917 | 1.1325 | 2025 Modal Y Combined spectra
3.974 | 0.31454 | 0.44036 | 0.62909 | 1.1324 | 2025 Modal Y Combined spectra
3.9745 | 0.3145 | 0.44031 | 0.62901 | 1.1322 | 2025 Modal Y Combined spectra
3.975 | 0.31447 | 0.44025 | 0.62893 | 1.1321 | 2025 Modal Y Combined spectra
3.9755 | 0.31443 | 0.4402 | 0.62885 | 1.1319 | 2025 Modal Y Combined spectra
3.976 | 0.31439 | 0.44014 | 0.62877 | 1.1318 | 2025 Modal Y Combined spectra
3.9765 | 0.31435 | 0.44009 | 0.62869 | 1.1316 | 2025 Modal Y Combined spectra
3.977 | 0.31431 | 0.44003 | 0.62861 | 1.1315 | 2025 Modal Y Combined spectra
3.9775 | 0.31427 | 0.43997 | 0.62854 | 1.1314 | 2025 Modal Y Combined spectra
3.978 | 0.31423 | 0.43992 | 0.62846 | 1.1312 | 2025 Modal Y Combined spectra
3.9785 | 0.31419 | 0.43986 | 0.62838 | 1.1311 | 2025 Modal Y Combined spectra
3.979 | 0.31415 | 0.43981 | 0.6283 | 1.1309 | 2025 Modal Y Combined spectra
3.9795 | 0.31411 | 0.43975 | 0.62822 | 1.1308 | 2025 Modal Y Combined spectra
3.98 | 0.31407 | 0.4397 | 0.62814 | 1.1307 | 2025 Modal Y Combined spectra
3.9805 | 0.31403 | 0.43964 | 0.62806 | 1.1305 | 2025 Modal Y Combined spectra
3.981 | 0.31399 | 0.43959 | 0.62798 | 1.1304 | 2025 Modal Y Combined spectra
3.9815 | 0.31395 | 0.43953 | 0.6279 | 1.1302 | 2025 Modal Y Combined spectra
3.982 | 0.31391 | 0.43948 | 0.62783 | 1.1301 | 2025 Modal Y Combined spectra
3.9825 | 0.31387 | 0.43942 | 0.62775 | 1.1299 | 2025 Modal Y Combined spectra
3.983 | 0.31383 | 0.43937 | 0.62767 | 1.1298 | 2025 Modal Y Combined spectra
3.9835 | 0.31379 | 0.43931 | 0.62759 | 1.1297 | 2025 Modal Y Combined spectra
3.984 | 0.31376 | 0.43926 | 0.62751 | 1.1295 | 2025 Modal Y Combined spectra
3.9845 | 0.31372 | 0.4392 | 0.62743 | 1.1294 | 2025 Modal Y Combined spectra
3.985 | 0.31368 | 0.43915 | 0.62735 | 1.1292 | 2025 Modal Y Combined spectra
3.9855 | 0.31364 | 0.43909 | 0.62727 | 1.1291 | 2025 Modal Y Combined spectra
3.986 | 0.3136 | 0.43904 | 0.6272 | 1.129 | 2025 Modal Y Combined spectra
3.9865 | 0.31356 | 0.43898 | 0.62712 | 1.1288 | 2025 Modal Y Combined spectra
3.987 | 0.31352 | 0.43893 | 0.62704 | 1.1287 | 2025 Modal Y Combined spectra
3.9875 | 0.31348 | 0.43887 | 0.62696 | 1.1285 | 2025 Modal Y Combined spectra
3.988 | 0.31344 | 0.43882 | 0.62688 | 1.1284 | 2025 Modal Y Combined spectra
3.9885 | 0.3134 | 0.43876 | 0.6268 | 1.1282 | 2025 Modal Y Combined spectra
3.989 | 0.31336 | 0.43871 | 0.62672 | 1.1281 | 2025 Modal Y Combined spectra
3.9895 | 0.31332 | 0.43865 | 0.62664 | 1.128 | 2025 Modal Y Combined spectra
3.99 | 0.31328 | 0.4386 | 0.62657 | 1.1278 | 2025 Modal Y Combined spectra
3.9905 | 0.31324 | 0.43854 | 0.62649 | 1.1277 | 2025 Modal Y Combined spectra
3.991 | 0.3132 | 0.43849 | 0.62641 | 1.1275 | 2025 Modal Y Combined spectra
3.9915 | 0.31317 | 0.43843 | 0.62633 | 1.1274 | 2025 Modal Y Combined spectra
3.992 | 0.31313 | 0.43838 | 0.62625 | 1.1273 | 2025 Modal Y Combined spectra
3.9925 | 0.31309 | 0.43832 | 0.62617 | 1.1271 | 2025 Modal Y Combined spectra
3.993 | 0.31305 | 0.43827 | 0.6261 | 1.127 | 2025 Modal Y Combined spectra
3.9935 | 0.31301 | 0.43821 | 0.62602 | 1.1268 | 2025 Modal Y Combined spectra
3.994 | 0.31297 | 0.43816 | 0.62594 | 1.1267 | 2025 Modal Y Combined spectra
3.9945 | 0.31293 | 0.4381 | 0.62586 | 1.1265 | 2025 Modal Y Combined spectra
3.995 | 0.31289 | 0.43805 | 0.62578 | 1.1264 | 2025 Modal Y Combined spectra
3.9955 | 0.31285 | 0.43799 | 0.6257 | 1.1263 | 2025 Modal Y Combined spectra
3.996 | 0.31281 | 0.43794 | 0.62563 | 1.1261 | 2025 Modal Y Combined spectra
3.9965 | 0.31277 | 0.43788 | 0.62555 | 1.126 | 2025 Modal Y Combined spectra
3.997 | 0.31273 | 0.43783 | 0.62547 | 1.1258 | 2025 Modal Y Combined spectra
3.9975 | 0.3127 | 0.43777 | 0.62539 | 1.1257 | 2025 Modal Y Combined spectra
3.998 | 0.31266 | 0.43772 | 0.62531 | 1.1256 | 2025 Modal Y Combined spectra
3.9985 | 0.31262 | 0.43766 | 0.62523 | 1.1254 | 2025 Modal Y Combined spectra
3.999 | 0.31258 | 0.43761 | 0.62516 | 1.1253 | 2025 Modal Y Combined spectra
3.9995 | 0.31254 | 0.43755 | 0.62508 | 1.1251 | 2025 Modal Y Combined spectra
4 | 0.3125 | 0.4375 | 0.625 | 1.125 | 2025 Modal Y Combined spectra
4.0005 | 0.31242 | 0.43739 | 0.62484 | 1.1249 | 2025 Modal Y Combined spectra
4.001 | 0.31234 | 0.43728 | 0.62469 | 1.1247 | 2025 Modal Y Combined spectra
4.0015 | 0.31227 | 0.43717 | 0.62453 | 1.1246 | 2025 Modal Y Combined spectra
4.002 | 0.31219 | 0.43706 | 0.62438 | 1.1244 | 2025 Modal Y Combined spectra
4.0025 | 0.31211 | 0.43695 | 0.62422 | 1.1243 | 2025 Modal Y Combined spectra
4.003 | 0.31203 | 0.43684 | 0.62406 | 1.1242 | 2025 Modal Y Combined spectra
4.0035 | 0.31195 | 0.43674 | 0.62391 | 1.124 | 2025 Modal Y Combined spectra
4.004 | 0.31188 | 0.43663 | 0.62375 | 1.1239 | 2025 Modal Y Combined spectra
4.0045 | 0.3118 | 0.43652 | 0.6236 | 1.1237 | 2025 Modal Y Combined spectra
4.005 | 0.31172 | 0.43641 | 0.62344 | 1.1236 | 2025 Modal Y Combined spectra
4.0055 | 0.31164 | 0.4363 | 0.62328 | 1.1235 | 2025 Modal Y Combined spectra
4.006 | 0.31156 | 0.43619 | 0.62313 | 1.1233 | 2025 Modal Y Combined spectra
4.0065 | 0.31149 | 0.43608 | 0.62297 | 1.1232 | 2025 Modal Y Combined spectra
4.007 | 0.31141 | 0.43597 | 0.62282 | 1.123 | 2025 Modal Y Combined spectra
4.0075 | 0.31133 | 0.43586 | 0.62266 | 1.1229 | 2025 Modal Y Combined spectra
4.008 | 0.31125 | 0.43576 | 0.62251 | 1.1228 | 2025 Modal Y Combined spectra
4.0085 | 0.31118 | 0.43565 | 0.62235 | 1.1226 | 2025 Modal Y Combined spectra
4.009 | 0.3111 | 0.43554 | 0.6222 | 1.1225 | 2025 Modal Y Combined spectra
4.0095 | 0.31102 | 0.43543 | 0.62204 | 1.1223 | 2025 Modal Y Combined spectra
4.01 | 0.31094 | 0.43532 | 0.62189 | 1.1222 | 2025 Modal Y Combined spectra
4.0105 | 0.31087 | 0.43521 | 0.62173 | 1.1221 | 2025 Modal Y Combined spectra
4.011 | 0.31079 | 0.4351 | 0.62158 | 1.1219 | 2025 Modal Y Combined spectra
4.0115 | 0.31071 | 0.435 | 0.62142 | 1.1218 | 2025 Modal Y Combined spectra
4.012 | 0.31063 | 0.43489 | 0.62127 | 1.1216 | 2025 Modal Y Combined spectra
4.0125 | 0.31056 | 0.43478 | 0.62111 | 1.1215 | 2025 Modal Y Combined spectra
4.013 | 0.31048 | 0.43467 | 0.62096 | 1.1214 | 2025 Modal Y Combined spectra
4.0135 | 0.3104 | 0.43456 | 0.6208 | 1.1212 | 2025 Modal Y Combined spectra
4.014 | 0.31032 | 0.43445 | 0.62065 | 1.1211 | 2025 Modal Y Combined spectra
4.0145 | 0.31025 | 0.43435 | 0.62049 | 1.1209 | 2025 Modal Y Combined spectra
4.015 | 0.31017 | 0.43424 | 0.62034 | 1.1208 | 2025 Modal Y Combined spectra
4.0155 | 0.31009 | 0.43413 | 0.62018 | 1.1207 | 2025 Modal Y Combined spectra
4.016 | 0.31001 | 0.43402 | 0.62003 | 1.1205 | 2025 Modal Y Combined spectra
4.0165 | 0.30994 | 0.43391 | 0.61988 | 1.1204 | 2025 Modal Y Combined spectra
4.017 | 0.30986 | 0.4338 | 0.61972 | 1.1202 | 2025 Modal Y Combined spectra
4.0175 | 0.30978 | 0.4337 | 0.61957 | 1.1201 | 2025 Modal Y Combined spectra
4.018 | 0.30971 | 0.43359 | 0.61941 | 1.12 | 2025 Modal Y Combined spectra
4.0185 | 0.30963 | 0.43348 | 0.61926 | 1.1198 | 2025 Modal Y Combined spectra
4.019 | 0.30955 | 0.43337 | 0.6191 | 1.1197 | 2025 Modal Y Combined spectra
4.0195 | 0.30948 | 0.43327 | 0.61895 | 1.1195 | 2025 Modal Y Combined spectra
4.02 | 0.3094 | 0.43316 | 0.6188 | 1.1194 | 2025 Modal Y Combined spectra
4.0205 | 0.30932 | 0.43305 | 0.61864 | 1.1193 | 2025 Modal Y Combined spectra
4.021 | 0.30924 | 0.43294 | 0.61849 | 1.1191 | 2025 Modal Y Combined spectra
4.0215 | 0.30917 | 0.43283 | 0.61834 | 1.119 | 2025 Modal Y Combined spectra
4.022 | 0.30909 | 0.43273 | 0.61818 | 1.1188 | 2025 Modal Y Combined spectra
4.0225 | 0.30901 | 0.43262 | 0.61803 | 1.1187 | 2025 Modal Y Combined spectra
4.023 | 0.30894 | 0.43251 | 0.61787 | 1.1186 | 2025 Modal Y Combined spectra
4.0235 | 0.30886 | 0.4324 | 0.61772 | 1.1184 | 2025 Modal Y Combined spectra
4.024 | 0.30878 | 0.4323 | 0.61757 | 1.1183 | 2025 Modal Y Combined spectra
4.0245 | 0.30871 | 0.43219 | 0.61741 | 1.1182 | 2025 Modal Y Combined spectra
4.025 | 0.30863 | 0.43208 | 0.61726 | 1.118 | 2025 Modal Y Combined spectra
4.0255 | 0.30855 | 0.43197 | 0.61711 | 1.1179 | 2025 Modal Y Combined spectra
4.026 | 0.30848 | 0.43187 | 0.61695 | 1.1177 | 2025 Modal Y Combined spectra
4.0265 | 0.3084 | 0.43176 | 0.6168 | 1.1176 | 2025 Modal Y Combined spectra
4.027 | 0.30832 | 0.43165 | 0.61665 | 1.1175 | 2025 Modal Y Combined spectra
4.0275 | 0.30825 | 0.43155 | 0.61649 | 1.1173 | 2025 Modal Y Combined spectra
4.028 | 0.30817 | 0.43144 | 0.61634 | 1.1172 | 2025 Modal Y Combined spectra
4.0285 | 0.30809 | 0.43133 | 0.61619 | 1.117 | 2025 Modal Y Combined spectra
4.029 | 0.30802 | 0.43122 | 0.61604 | 1.1169 | 2025 Modal Y Combined spectra
4.0295 | 0.30794 | 0.43112 | 0.61588 | 1.1168 | 2025 Modal Y Combined spectra
4.03 | 0.30786 | 0.43101 | 0.61573 | 1.1166 | 2025 Modal Y Combined spectra
4.0305 | 0.30779 | 0.4309 | 0.61558 | 1.1165 | 2025 Modal Y Combined spectra
4.031 | 0.30771 | 0.4308 | 0.61542 | 1.1163 | 2025 Modal Y Combined spectra
4.0315 | 0.30764 | 0.43069 | 0.61527 | 1.1162 | 2025 Modal Y Combined spectra
4.032 | 0.30756 | 0.43058 | 0.61512 | 1.1161 | 2025 Modal Y Combined spectra
4.0325 | 0.30748 | 0.43048 | 0.61497 | 1.1159 | 2025 Modal Y Combined spectra
4.033 | 0.30741 | 0.43037 | 0.61481 | 1.1158 | 2025 Modal Y Combined spectra
4.0335 | 0.30733 | 0.43026 | 0.61466 | 1.1157 | 2025 Modal Y Combined spectra
4.034 | 0.30725 | 0.43016 | 0.61451 | 1.1155 | 2025 Modal Y Combined spectra
4.0345 | 0.30718 | 0.43005 | 0.61436 | 1.1154 | 2025 Modal Y Combined spectra
4.035 | 0.3071 | 0.42994 | 0.6142 | 1.1152 | 2025 Modal Y Combined spectra
4.0355 | 0.30703 | 0.42984 | 0.61405 | 1.1151 | 2025 Modal Y Combined spectra
4.036 | 0.30695 | 0.42973 | 0.6139 | 1.115 | 2025 Modal Y Combined spectra
4.0365 | 0.30687 | 0.42962 | 0.61375 | 1.1148 | 2025 Modal Y Combined spectra
4.037 | 0.3068 | 0.42952 | 0.6136 | 1.1147 | 2025 Modal Y Combined spectra
4.0375 | 0.30672 | 0.42941 | 0.61344 | 1.1146 | 2025 Modal Y Combined spectra
4.038 | 0.30665 | 0.4293 | 0.61329 | 1.1144 | 2025 Modal Y Combined spectra
4.0385 | 0.30657 | 0.4292 | 0.61314 | 1.1143 | 2025 Modal Y Combined spectra
4.039 | 0.30649 | 0.42909 | 0.61299 | 1.1141 | 2025 Modal Y Combined spectra
4.0395 | 0.30642 | 0.42899 | 0.61284 | 1.114 | 2025 Modal Y Combined spectra
4.04 | 0.30634 | 0.42888 | 0.61269 | 1.1139 | 2025 Modal Y Combined spectra
4.0405 | 0.30627 | 0.42877 | 0.61253 | 1.1137 | 2025 Modal Y Combined spectra
4.041 | 0.30619 | 0.42867 | 0.61238 | 1.1136 | 2025 Modal Y Combined spectra
4.0415 | 0.30612 | 0.42856 | 0.61223 | 1.1134 | 2025 Modal Y Combined spectra
4.042 | 0.30604 | 0.42846 | 0.61208 | 1.1133 | 2025 Modal Y Combined spectra
4.0425 | 0.30596 | 0.42835 | 0.61193 | 1.1132 | 2025 Modal Y Combined spectra
4.043 | 0.30589 | 0.42824 | 0.61178 | 1.113 | 2025 Modal Y Combined spectra
4.0435 | 0.30581 | 0.42814 | 0.61162 | 1.1129 | 2025 Modal Y Combined spectra
4.044 | 0.30574 | 0.42803 | 0.61147 | 1.1128 | 2025 Modal Y Combined spectra
4.0445 | 0.30566 | 0.42793 | 0.61132 | 1.1126 | 2025 Modal Y Combined spectra
4.045 | 0.30559 | 0.42782 | 0.61117 | 1.1125 | 2025 Modal Y Combined spectra
4.0455 | 0.30551 | 0.42771 | 0.61102 | 1.1123 | 2025 Modal Y Combined spectra
4.046 | 0.30543 | 0.42761 | 0.61087 | 1.1122 | 2025 Modal Y Combined spectra
4.0465 | 0.30536 | 0.4275 | 0.61072 | 1.1121 | 2025 Modal Y Combined spectra
4.047 | 0.30528 | 0.4274 | 0.61057 | 1.1119 | 2025 Modal Y Combined spectra
4.0475 | 0.30521 | 0.42729 | 0.61042 | 1.1118 | 2025 Modal Y Combined spectra
4.048 | 0.30513 | 0.42719 | 0.61027 | 1.1117 | 2025 Modal Y Combined spectra
4.0485 | 0.30506 | 0.42708 | 0.61012 | 1.1115 | 2025 Modal Y Combined spectra
4.049 | 0.30498 | 0.42698 | 0.60996 | 1.1114 | 2025 Modal Y Combined spectra
4.0495 | 0.30491 | 0.42687 | 0.60981 | 1.1112 | 2025 Modal Y Combined spectra
4.05 | 0.30483 | 0.42676 | 0.60966 | 1.1111 | 2025 Modal Y Combined spectra
4.0505 | 0.30476 | 0.42666 | 0.60951 | 1.111 | 2025 Modal Y Combined spectra
4.051 | 0.30468 | 0.42655 | 0.60936 | 1.1108 | 2025 Modal Y Combined spectra
4.0515 | 0.30461 | 0.42645 | 0.60921 | 1.1107 | 2025 Modal Y Combined spectra
4.052 | 0.30453 | 0.42634 | 0.60906 | 1.1106 | 2025 Modal Y Combined spectra
4.0525 | 0.30446 | 0.42624 | 0.60891 | 1.1104 | 2025 Modal Y Combined spectra
4.053 | 0.30438 | 0.42613 | 0.60876 | 1.1103 | 2025 Modal Y Combined spectra
4.0535 | 0.30431 | 0.42603 | 0.60861 | 1.1102 | 2025 Modal Y Combined spectra
4.054 | 0.30423 | 0.42592 | 0.60846 | 1.11 | 2025 Modal Y Combined spectra
4.0545 | 0.30416 | 0.42582 | 0.60831 | 1.1099 | 2025 Modal Y Combined spectra
4.055 | 0.30408 | 0.42571 | 0.60816 | 1.1097 | 2025 Modal Y Combined spectra
4.0555 | 0.30401 | 0.42561 | 0.60801 | 1.1096 | 2025 Modal Y Combined spectra
4.056 | 0.30393 | 0.4255 | 0.60786 | 1.1095 | 2025 Modal Y Combined spectra
4.0565 | 0.30386 | 0.4254 | 0.60771 | 1.1093 | 2025 Modal Y Combined spectra
4.057 | 0.30378 | 0.42529 | 0.60756 | 1.1092 | 2025 Modal Y Combined spectra
4.0575 | 0.30371 | 0.42519 | 0.60741 | 1.1091 | 2025 Modal Y Combined spectra
4.058 | 0.30363 | 0.42508 | 0.60726 | 1.1089 | 2025 Modal Y Combined spectra
4.0585 | 0.30356 | 0.42498 | 0.60711 | 1.1088 | 2025 Modal Y Combined spectra
4.059 | 0.30348 | 0.42487 | 0.60696 | 1.1086 | 2025 Modal Y Combined spectra
4.0595 | 0.30341 | 0.42477 | 0.60681 | 1.1085 | 2025 Modal Y Combined spectra
4.06 | 0.30333 | 0.42466 | 0.60666 | 1.1084 | 2025 Modal Y Combined spectra
4.0605 | 0.30326 | 0.42456 | 0.60651 | 1.1082 | 2025 Modal Y Combined spectra
4.061 | 0.30318 | 0.42446 | 0.60636 | 1.1081 | 2025 Modal Y Combined spectra
4.0615 | 0.30311 | 0.42435 | 0.60622 | 1.108 | 2025 Modal Y Combined spectra
4.062 | 0.30303 | 0.42425 | 0.60607 | 1.1078 | 2025 Modal Y Combined spectra
4.0625 | 0.30296 | 0.42414 | 0.60592 | 1.1077 | 2025 Modal Y Combined spectra
4.063 | 0.30288 | 0.42404 | 0.60577 | 1.1076 | 2025 Modal Y Combined spectra
4.0635 | 0.30281 | 0.42393 | 0.60562 | 1.1074 | 2025 Modal Y Combined spectra
4.064 | 0.30273 | 0.42383 | 0.60547 | 1.1073 | 2025 Modal Y Combined spectra
4.0645 | 0.30266 | 0.42372 | 0.60532 | 1.1071 | 2025 Modal Y Combined spectra
4.065 | 0.30259 | 0.42362 | 0.60517 | 1.107 | 2025 Modal Y Combined spectra
4.0655 | 0.30251 | 0.42352 | 0.60502 | 1.1069 | 2025 Modal Y Combined spectra
4.066 | 0.30244 | 0.42341 | 0.60487 | 1.1067 | 2025 Modal Y Combined spectra
4.0665 | 0.30236 | 0.42331 | 0.60473 | 1.1066 | 2025 Modal Y Combined spectra
4.067 | 0.30229 | 0.4232 | 0.60458 | 1.1065 | 2025 Modal Y Combined spectra
4.0675 | 0.30221 | 0.4231 | 0.60443 | 1.1063 | 2025 Modal Y Combined spectra
4.068 | 0.30214 | 0.423 | 0.60428 | 1.1062 | 2025 Modal Y Combined spectra
4.0685 | 0.30207 | 0.42289 | 0.60413 | 1.1061 | 2025 Modal Y Combined spectra
4.069 | 0.30199 | 0.42279 | 0.60398 | 1.1059 | 2025 Modal Y Combined spectra
4.0695 | 0.30192 | 0.42268 | 0.60383 | 1.1058 | 2025 Modal Y Combined spectra
4.07 | 0.30184 | 0.42258 | 0.60369 | 1.1057 | 2025 Modal Y Combined spectra
4.0705 | 0.30177 | 0.42248 | 0.60354 | 1.1055 | 2025 Modal Y Combined spectra
4.071 | 0.30169 | 0.42237 | 0.60339 | 1.1054 | 2025 Modal Y Combined spectra
4.0715 | 0.30162 | 0.42227 | 0.60324 | 1.1052 | 2025 Modal Y Combined spectra
4.072 | 0.30155 | 0.42217 | 0.60309 | 1.1051 | 2025 Modal Y Combined spectra
4.0725 | 0.30147 | 0.42206 | 0.60295 | 1.105 | 2025 Modal Y Combined spectra
4.073 | 0.3014 | 0.42196 | 0.6028 | 1.1048 | 2025 Modal Y Combined spectra
4.0735 | 0.30132 | 0.42185 | 0.60265 | 1.1047 | 2025 Modal Y Combined spectra
4.074 | 0.30125 | 0.42175 | 0.6025 | 1.1046 | 2025 Modal Y Combined spectra
4.0745 | 0.30118 | 0.42165 | 0.60235 | 1.1044 | 2025 Modal Y Combined spectra
4.075 | 0.3011 | 0.42154 | 0.60221 | 1.1043 | 2025 Modal Y Combined spectra
4.0755 | 0.30103 | 0.42144 | 0.60206 | 1.1042 | 2025 Modal Y Combined spectra
4.076 | 0.30096 | 0.42134 | 0.60191 | 1.104 | 2025 Modal Y Combined spectra
4.0765 | 0.30088 | 0.42123 | 0.60176 | 1.1039 | 2025 Modal Y Combined spectra
4.077 | 0.30081 | 0.42113 | 0.60161 | 1.1038 | 2025 Modal Y Combined spectra
4.0775 | 0.30073 | 0.42103 | 0.60147 | 1.1036 | 2025 Modal Y Combined spectra
4.078 | 0.30066 | 0.42092 | 0.60132 | 1.1035 | 2025 Modal Y Combined spectra
4.0785 | 0.30059 | 0.42082 | 0.60117 | 1.1033 | 2025 Modal Y Combined spectra
4.079 | 0.30051 | 0.42072 | 0.60103 | 1.1032 | 2025 Modal Y Combined spectra
4.0795 | 0.30044 | 0.42061 | 0.60088 | 1.1031 | 2025 Modal Y Combined spectra
4.08 | 0.30037 | 0.42051 | 0.60073 | 1.1029 | 2025 Modal Y Combined spectra
4.0805 | 0.30029 | 0.42041 | 0.60058 | 1.1028 | 2025 Modal Y Combined spectra
4.081 | 0.30022 | 0.42031 | 0.60044 | 1.1027 | 2025 Modal Y Combined spectra
4.0815 | 0.30014 | 0.4202 | 0.60029 | 1.1025 | 2025 Modal Y Combined spectra
4.082 | 0.30007 | 0.4201 | 0.60014 | 1.1024 | 2025 Modal Y Combined spectra
4.0825 | 0.3 | 0.42 | 0.59999 | 1.1023 | 2025 Modal Y Combined spectra
4.083 | 0.29992 | 0.41989 | 0.59985 | 1.1021 | 2025 Modal Y Combined spectra
4.0835 | 0.29985 | 0.41979 | 0.5997 | 1.102 | 2025 Modal Y Combined spectra
4.084 | 0.29978 | 0.41969 | 0.59955 | 1.1019 | 2025 Modal Y Combined spectra
4.0845 | 0.2997 | 0.41959 | 0.59941 | 1.1017 | 2025 Modal Y Combined spectra
4.085 | 0.29963 | 0.41948 | 0.59926 | 1.1016 | 2025 Modal Y Combined spectra
4.0855 | 0.29956 | 0.41938 | 0.59911 | 1.1015 | 2025 Modal Y Combined spectra
4.086 | 0.29948 | 0.41928 | 0.59897 | 1.1013 | 2025 Modal Y Combined spectra
4.0865 | 0.29941 | 0.41917 | 0.59882 | 1.1012 | 2025 Modal Y Combined spectra
4.087 | 0.29934 | 0.41907 | 0.59867 | 1.1011 | 2025 Modal Y Combined spectra
4.0875 | 0.29926 | 0.41897 | 0.59853 | 1.1009 | 2025 Modal Y Combined spectra
4.088 | 0.29919 | 0.41887 | 0.59838 | 1.1008 | 2025 Modal Y Combined spectra
4.0885 | 0.29912 | 0.41876 | 0.59824 | 1.1006 | 2025 Modal Y Combined spectra
4.089 | 0.29904 | 0.41866 | 0.59809 | 1.1005 | 2025 Modal Y Combined spectra
4.0895 | 0.29897 | 0.41856 | 0.59794 | 1.1004 | 2025 Modal Y Combined spectra
4.09 | 0.2989 | 0.41846 | 0.5978 | 1.1002 | 2025 Modal Y Combined spectra
4.0905 | 0.29883 | 0.41836 | 0.59765 | 1.1001 | 2025 Modal Y Combined spectra
4.091 | 0.29875 | 0.41825 | 0.5975 | 1.1 | 2025 Modal Y Combined spectra
4.0915 | 0.29868 | 0.41815 | 0.59736 | 1.0998 | 2025 Modal Y Combined spectra
4.092 | 0.29861 | 0.41805 | 0.59721 | 1.0997 | 2025 Modal Y Combined spectra
4.0925 | 0.29853 | 0.41795 | 0.59707 | 1.0996 | 2025 Modal Y Combined spectra
4.093 | 0.29846 | 0.41784 | 0.59692 | 1.0994 | 2025 Modal Y Combined spectra
4.0935 | 0.29839 | 0.41774 | 0.59677 | 1.0993 | 2025 Modal Y Combined spectra
4.094 | 0.29831 | 0.41764 | 0.59663 | 1.0992 | 2025 Modal Y Combined spectra
4.0945 | 0.29824 | 0.41754 | 0.59648 | 1.099 | 2025 Modal Y Combined spectra
4.095 | 0.29817 | 0.41744 | 0.59634 | 1.0989 | 2025 Modal Y Combined spectra
4.0955 | 0.2981 | 0.41733 | 0.59619 | 1.0988 | 2025 Modal Y Combined spectra
4.096 | 0.29802 | 0.41723 | 0.59605 | 1.0986 | 2025 Modal Y Combined spectra
4.0965 | 0.29795 | 0.41713 | 0.5959 | 1.0985 | 2025 Modal Y Combined spectra
4.097 | 0.29788 | 0.41703 | 0.59576 | 1.0984 | 2025 Modal Y Combined spectra
4.0975 | 0.29781 | 0.41693 | 0.59561 | 1.0982 | 2025 Modal Y Combined spectra
4.098 | 0.29773 | 0.41683 | 0.59546 | 1.0981 | 2025 Modal Y Combined spectra
4.0985 | 0.29766 | 0.41672 | 0.59532 | 1.098 | 2025 Modal Y Combined spectra
4.099 | 0.29759 | 0.41662 | 0.59517 | 1.0978 | 2025 Modal Y Combined spectra
4.0995 | 0.29751 | 0.41652 | 0.59503 | 1.0977 | 2025 Modal Y Combined spectra
4.1 | 0.29744 | 0.41642 | 0.59488 | 1.0976 | 2025 Modal Y Combined spectra
4.1005 | 0.29737 | 0.41632 | 0.59474 | 1.0974 | 2025 Modal Y Combined spectra
4.101 | 0.2973 | 0.41622 | 0.59459 | 1.0973 | 2025 Modal Y Combined spectra
4.1015 | 0.29722 | 0.41611 | 0.59445 | 1.0972 | 2025 Modal Y Combined spectra
4.102 | 0.29715 | 0.41601 | 0.5943 | 1.097 | 2025 Modal Y Combined spectra
4.1025 | 0.29708 | 0.41591 | 0.59416 | 1.0969 | 2025 Modal Y Combined spectra
4.103 | 0.29701 | 0.41581 | 0.59401 | 1.0968 | 2025 Modal Y Combined spectra
4.1035 | 0.29693 | 0.41571 | 0.59387 | 1.0966 | 2025 Modal Y Combined spectra
4.104 | 0.29686 | 0.41561 | 0.59372 | 1.0965 | 2025 Modal Y Combined spectra
4.1045 | 0.29679 | 0.41551 | 0.59358 | 1.0964 | 2025 Modal Y Combined spectra
4.105 | 0.29672 | 0.4154 | 0.59344 | 1.0962 | 2025 Modal Y Combined spectra
4.1055 | 0.29665 | 0.4153 | 0.59329 | 1.0961 | 2025 Modal Y Combined spectra
4.106 | 0.29657 | 0.4152 | 0.59315 | 1.096 | 2025 Modal Y Combined spectra
4.1065 | 0.2965 | 0.4151 | 0.593 | 1.0958 | 2025 Modal Y Combined spectra
4.107 | 0.29643 | 0.415 | 0.59286 | 1.0957 | 2025 Modal Y Combined spectra
4.1075 | 0.29636 | 0.4149 | 0.59271 | 1.0956 | 2025 Modal Y Combined spectra
4.108 | 0.29628 | 0.4148 | 0.59257 | 1.0954 | 2025 Modal Y Combined spectra
4.1085 | 0.29621 | 0.4147 | 0.59243 | 1.0953 | 2025 Modal Y Combined spectra
4.109 | 0.29614 | 0.4146 | 0.59228 | 1.0952 | 2025 Modal Y Combined spectra
4.1095 | 0.29607 | 0.4145 | 0.59214 | 1.095 | 2025 Modal Y Combined spectra
4.11 | 0.296 | 0.41439 | 0.59199 | 1.0949 | 2025 Modal Y Combined spectra
4.1105 | 0.29592 | 0.41429 | 0.59185 | 1.0948 | 2025 Modal Y Combined spectra
4.111 | 0.29585 | 0.41419 | 0.5917 | 1.0946 | 2025 Modal Y Combined spectra
4.1115 | 0.29578 | 0.41409 | 0.59156 | 1.0945 | 2025 Modal Y Combined spectra
4.112 | 0.29571 | 0.41399 | 0.59142 | 1.0944 | 2025 Modal Y Combined spectra
4.1125 | 0.29564 | 0.41389 | 0.59127 | 1.0942 | 2025 Modal Y Combined spectra
4.113 | 0.29556 | 0.41379 | 0.59113 | 1.0941 | 2025 Modal Y Combined spectra
4.1135 | 0.29549 | 0.41369 | 0.59099 | 1.094 | 2025 Modal Y Combined spectra
4.114 | 0.29542 | 0.41359 | 0.59084 | 1.0938 | 2025 Modal Y Combined spectra
4.1145 | 0.29535 | 0.41349 | 0.5907 | 1.0937 | 2025 Modal Y Combined spectra
4.115 | 0.29528 | 0.41339 | 0.59055 | 1.0936 | 2025 Modal Y Combined spectra
4.1155 | 0.29521 | 0.41329 | 0.59041 | 1.0934 | 2025 Modal Y Combined spectra
4.116 | 0.29513 | 0.41319 | 0.59027 | 1.0933 | 2025 Modal Y Combined spectra
4.1165 | 0.29506 | 0.41309 | 0.59012 | 1.0932 | 2025 Modal Y Combined spectra
4.117 | 0.29499 | 0.41299 | 0.58998 | 1.093 | 2025 Modal Y Combined spectra
4.1175 | 0.29492 | 0.41289 | 0.58984 | 1.0929 | 2025 Modal Y Combined spectra
4.118 | 0.29485 | 0.41279 | 0.58969 | 1.0928 | 2025 Modal Y Combined spectra
4.1185 | 0.29478 | 0.41269 | 0.58955 | 1.0926 | 2025 Modal Y Combined spectra
4.119 | 0.2947 | 0.41259 | 0.58941 | 1.0925 | 2025 Modal Y Combined spectra
4.1195 | 0.29463 | 0.41249 | 0.58927 | 1.0924 | 2025 Modal Y Combined spectra
4.12 | 0.29456 | 0.41239 | 0.58912 | 1.0922 | 2025 Modal Y Combined spectra
4.1205 | 0.29449 | 0.41229 | 0.58898 | 1.0921 | 2025 Modal Y Combined spectra
4.121 | 0.29442 | 0.41219 | 0.58884 | 1.092 | 2025 Modal Y Combined spectra
4.1215 | 0.29435 | 0.41209 | 0.58869 | 1.0918 | 2025 Modal Y Combined spectra
4.122 | 0.29428 | 0.41199 | 0.58855 | 1.0917 | 2025 Modal Y Combined spectra
4.1225 | 0.2942 | 0.41189 | 0.58841 | 1.0916 | 2025 Modal Y Combined spectra
4.123 | 0.29413 | 0.41179 | 0.58827 | 1.0914 | 2025 Modal Y Combined spectra
4.1235 | 0.29406 | 0.41169 | 0.58812 | 1.0913 | 2025 Modal Y Combined spectra
4.124 | 0.29399 | 0.41159 | 0.58798 | 1.0912 | 2025 Modal Y Combined spectra
4.1245 | 0.29392 | 0.41149 | 0.58784 | 1.091 | 2025 Modal Y Combined spectra
4.125 | 0.29385 | 0.41139 | 0.5877 | 1.0909 | 2025 Modal Y Combined spectra
4.1255 | 0.29378 | 0.41129 | 0.58755 | 1.0908 | 2025 Modal Y Combined spectra
4.126 | 0.29371 | 0.41119 | 0.58741 | 1.0906 | 2025 Modal Y Combined spectra
4.1265 | 0.29363 | 0.41109 | 0.58727 | 1.0905 | 2025 Modal Y Combined spectra
4.127 | 0.29356 | 0.41099 | 0.58713 | 1.0904 | 2025 Modal Y Combined spectra
4.1275 | 0.29349 | 0.41089 | 0.58698 | 1.0902 | 2025 Modal Y Combined spectra
4.128 | 0.29342 | 0.41079 | 0.58684 | 1.0901 | 2025 Modal Y Combined spectra
4.1285 | 0.29335 | 0.41069 | 0.5867 | 1.09 | 2025 Modal Y Combined spectra
4.129 | 0.29328 | 0.41059 | 0.58656 | 1.0899 | 2025 Modal Y Combined spectra
4.1295 | 0.29321 | 0.41049 | 0.58641 | 1.0897 | 2025 Modal Y Combined spectra
4.13 | 0.29314 | 0.41039 | 0.58627 | 1.0896 | 2025 Modal Y Combined spectra
4.1305 | 0.29307 | 0.41029 | 0.58613 | 1.0895 | 2025 Modal Y Combined spectra
4.131 | 0.29299 | 0.41019 | 0.58599 | 1.0893 | 2025 Modal Y Combined spectra
4.1315 | 0.29292 | 0.41009 | 0.58585 | 1.0892 | 2025 Modal Y Combined spectra
4.132 | 0.29285 | 0.40999 | 0.58571 | 1.0891 | 2025 Modal Y Combined spectra
4.1325 | 0.29278 | 0.40989 | 0.58556 | 1.0889 | 2025 Modal Y Combined spectra
4.133 | 0.29271 | 0.4098 | 0.58542 | 1.0888 | 2025 Modal Y Combined spectra
4.1335 | 0.29264 | 0.4097 | 0.58528 | 1.0887 | 2025 Modal Y Combined spectra
4.134 | 0.29257 | 0.4096 | 0.58514 | 1.0885 | 2025 Modal Y Combined spectra
4.1345 | 0.2925 | 0.4095 | 0.585 | 1.0884 | 2025 Modal Y Combined spectra
4.135 | 0.29243 | 0.4094 | 0.58486 | 1.0883 | 2025 Modal Y Combined spectra
4.1355 | 0.29236 | 0.4093 | 0.58471 | 1.0881 | 2025 Modal Y Combined spectra
4.136 | 0.29229 | 0.4092 | 0.58457 | 1.088 | 2025 Modal Y Combined spectra
4.1365 | 0.29222 | 0.4091 | 0.58443 | 1.0879 | 2025 Modal Y Combined spectra
4.137 | 0.29215 | 0.409 | 0.58429 | 1.0877 | 2025 Modal Y Combined spectra
4.1375 | 0.29207 | 0.4089 | 0.58415 | 1.0876 | 2025 Modal Y Combined spectra
4.138 | 0.292 | 0.40881 | 0.58401 | 1.0875 | 2025 Modal Y Combined spectra
4.1385 | 0.29193 | 0.40871 | 0.58387 | 1.0874 | 2025 Modal Y Combined spectra
4.139 | 0.29186 | 0.40861 | 0.58373 | 1.0872 | 2025 Modal Y Combined spectra
4.1395 | 0.29179 | 0.40851 | 0.58359 | 1.0871 | 2025 Modal Y Combined spectra
4.14 | 0.29172 | 0.40841 | 0.58344 | 1.087 | 2025 Modal Y Combined spectra
4.1405 | 0.29165 | 0.40831 | 0.5833 | 1.0868 | 2025 Modal Y Combined spectra
4.141 | 0.29158 | 0.40821 | 0.58316 | 1.0867 | 2025 Modal Y Combined spectra
4.1415 | 0.29151 | 0.40812 | 0.58302 | 1.0866 | 2025 Modal Y Combined spectra
4.142 | 0.29144 | 0.40802 | 0.58288 | 1.0864 | 2025 Modal Y Combined spectra
4.1425 | 0.29137 | 0.40792 | 0.58274 | 1.0863 | 2025 Modal Y Combined spectra
4.143 | 0.2913 | 0.40782 | 0.5826 | 1.0862 | 2025 Modal Y Combined spectra
4.1435 | 0.29123 | 0.40772 | 0.58246 | 1.086 | 2025 Modal Y Combined spectra
4.144 | 0.29116 | 0.40762 | 0.58232 | 1.0859 | 2025 Modal Y Combined spectra
4.1445 | 0.29109 | 0.40752 | 0.58218 | 1.0858 | 2025 Modal Y Combined spectra
4.145 | 0.29102 | 0.40743 | 0.58204 | 1.0856 | 2025 Modal Y Combined spectra
4.1455 | 0.29095 | 0.40733 | 0.5819 | 1.0855 | 2025 Modal Y Combined spectra
4.146 | 0.29088 | 0.40723 | 0.58176 | 1.0854 | 2025 Modal Y Combined spectra
4.1465 | 0.29081 | 0.40713 | 0.58162 | 1.0853 | 2025 Modal Y Combined spectra
4.147 | 0.29074 | 0.40703 | 0.58148 | 1.0851 | 2025 Modal Y Combined spectra
4.1475 | 0.29067 | 0.40694 | 0.58134 | 1.085 | 2025 Modal Y Combined spectra
4.148 | 0.2906 | 0.40684 | 0.5812 | 1.0849 | 2025 Modal Y Combined spectra
4.1485 | 0.29053 | 0.40674 | 0.58106 | 1.0847 | 2025 Modal Y Combined spectra
4.149 | 0.29046 | 0.40664 | 0.58092 | 1.0846 | 2025 Modal Y Combined spectra
4.1495 | 0.29039 | 0.40654 | 0.58078 | 1.0845 | 2025 Modal Y Combined spectra
4.15 | 0.29032 | 0.40645 | 0.58064 | 1.0843 | 2025 Modal Y Combined spectra
4.1505 | 0.29025 | 0.40635 | 0.5805 | 1.0842 | 2025 Modal Y Combined spectra
4.151 | 0.29018 | 0.40625 | 0.58036 | 1.0841 | 2025 Modal Y Combined spectra
4.1515 | 0.29011 | 0.40615 | 0.58022 | 1.0839 | 2025 Modal Y Combined spectra
4.152 | 0.29004 | 0.40605 | 0.58008 | 1.0838 | 2025 Modal Y Combined spectra
4.1525 | 0.28997 | 0.40596 | 0.57994 | 1.0837 | 2025 Modal Y Combined spectra
4.153 | 0.2899 | 0.40586 | 0.5798 | 1.0836 | 2025 Modal Y Combined spectra
4.1535 | 0.28983 | 0.40576 | 0.57966 | 1.0834 | 2025 Modal Y Combined spectra
4.154 | 0.28976 | 0.40566 | 0.57952 | 1.0833 | 2025 Modal Y Combined spectra
4.1545 | 0.28969 | 0.40557 | 0.57938 | 1.0832 | 2025 Modal Y Combined spectra
4.155 | 0.28962 | 0.40547 | 0.57924 | 1.083 | 2025 Modal Y Combined spectra
4.1555 | 0.28955 | 0.40537 | 0.5791 | 1.0829 | 2025 Modal Y Combined spectra
4.156 | 0.28948 | 0.40527 | 0.57896 | 1.0828 | 2025 Modal Y Combined spectra
4.1565 | 0.28941 | 0.40517 | 0.57882 | 1.0826 | 2025 Modal Y Combined spectra
4.157 | 0.28934 | 0.40508 | 0.57868 | 1.0825 | 2025 Modal Y Combined spectra
4.1575 | 0.28927 | 0.40498 | 0.57854 | 1.0824 | 2025 Modal Y Combined spectra
4.158 | 0.2892 | 0.40488 | 0.5784 | 1.0823 | 2025 Modal Y Combined spectra
4.1585 | 0.28913 | 0.40479 | 0.57826 | 1.0821 | 2025 Modal Y Combined spectra
4.159 | 0.28906 | 0.40469 | 0.57813 | 1.082 | 2025 Modal Y Combined spectra
4.1595 | 0.28899 | 0.40459 | 0.57799 | 1.0819 | 2025 Modal Y Combined spectra
4.16 | 0.28892 | 0.40449 | 0.57785 | 1.0817 | 2025 Modal Y Combined spectra
4.1605 | 0.28885 | 0.4044 | 0.57771 | 1.0816 | 2025 Modal Y Combined spectra
4.161 | 0.28878 | 0.4043 | 0.57757 | 1.0815 | 2025 Modal Y Combined spectra
4.1615 | 0.28872 | 0.4042 | 0.57743 | 1.0813 | 2025 Modal Y Combined spectra
4.162 | 0.28865 | 0.4041 | 0.57729 | 1.0812 | 2025 Modal Y Combined spectra
4.1625 | 0.28858 | 0.40401 | 0.57715 | 1.0811 | 2025 Modal Y Combined spectra
4.163 | 0.28851 | 0.40391 | 0.57702 | 1.081 | 2025 Modal Y Combined spectra
4.1635 | 0.28844 | 0.40381 | 0.57688 | 1.0808 | 2025 Modal Y Combined spectra
4.164 | 0.28837 | 0.40372 | 0.57674 | 1.0807 | 2025 Modal Y Combined spectra
4.1645 | 0.2883 | 0.40362 | 0.5766 | 1.0806 | 2025 Modal Y Combined spectra
4.165 | 0.28823 | 0.40352 | 0.57646 | 1.0804 | 2025 Modal Y Combined spectra
4.1655 | 0.28816 | 0.40343 | 0.57632 | 1.0803 | 2025 Modal Y Combined spectra
4.166 | 0.28809 | 0.40333 | 0.57618 | 1.0802 | 2025 Modal Y Combined spectra
4.1665 | 0.28802 | 0.40323 | 0.57605 | 1.08 | 2025 Modal Y Combined spectra
4.167 | 0.28795 | 0.40314 | 0.57591 | 1.0799 | 2025 Modal Y Combined spectra
4.1675 | 0.28788 | 0.40304 | 0.57577 | 1.0798 | 2025 Modal Y Combined spectra
4.168 | 0.28782 | 0.40294 | 0.57563 | 1.0797 | 2025 Modal Y Combined spectra
4.1685 | 0.28775 | 0.40285 | 0.57549 | 1.0795 | 2025 Modal Y Combined spectra
4.169 | 0.28768 | 0.40275 | 0.57536 | 1.0794 | 2025 Modal Y Combined spectra
4.1695 | 0.28761 | 0.40265 | 0.57522 | 1.0793 | 2025 Modal Y Combined spectra
4.17 | 0.28754 | 0.40256 | 0.57508 | 1.0791 | 2025 Modal Y Combined spectra
4.1705 | 0.28747 | 0.40246 | 0.57494 | 1.079 | 2025 Modal Y Combined spectra
4.171 | 0.2874 | 0.40236 | 0.5748 | 1.0789 | 2025 Modal Y Combined spectra
4.1715 | 0.28733 | 0.40227 | 0.57467 | 1.0787 | 2025 Modal Y Combined spectra
4.172 | 0.28726 | 0.40217 | 0.57453 | 1.0786 | 2025 Modal Y Combined spectra
4.1725 | 0.2872 | 0.40207 | 0.57439 | 1.0785 | 2025 Modal Y Combined spectra
4.173 | 0.28713 | 0.40198 | 0.57425 | 1.0784 | 2025 Modal Y Combined spectra
4.1735 | 0.28706 | 0.40188 | 0.57412 | 1.0782 | 2025 Modal Y Combined spectra
4.174 | 0.28699 | 0.40178 | 0.57398 | 1.0781 | 2025 Modal Y Combined spectra
4.1745 | 0.28692 | 0.40169 | 0.57384 | 1.078 | 2025 Modal Y Combined spectra
4.175 | 0.28685 | 0.40159 | 0.5737 | 1.0778 | 2025 Modal Y Combined spectra
4.1755 | 0.28678 | 0.4015 | 0.57357 | 1.0777 | 2025 Modal Y Combined spectra
4.176 | 0.28671 | 0.4014 | 0.57343 | 1.0776 | 2025 Modal Y Combined spectra
4.1765 | 0.28665 | 0.4013 | 0.57329 | 1.0775 | 2025 Modal Y Combined spectra
4.177 | 0.28658 | 0.40121 | 0.57315 | 1.0773 | 2025 Modal Y Combined spectra
4.1775 | 0.28651 | 0.40111 | 0.57302 | 1.0772 | 2025 Modal Y Combined spectra
4.178 | 0.28644 | 0.40102 | 0.57288 | 1.0771 | 2025 Modal Y Combined spectra
4.1785 | 0.28637 | 0.40092 | 0.57274 | 1.0769 | 2025 Modal Y Combined spectra
4.179 | 0.2863 | 0.40082 | 0.57261 | 1.0768 | 2025 Modal Y Combined spectra
4.1795 | 0.28623 | 0.40073 | 0.57247 | 1.0767 | 2025 Modal Y Combined spectra
4.18 | 0.28617 | 0.40063 | 0.57233 | 1.0766 | 2025 Modal Y Combined spectra
4.1805 | 0.2861 | 0.40054 | 0.57219 | 1.0764 | 2025 Modal Y Combined spectra
4.181 | 0.28603 | 0.40044 | 0.57206 | 1.0763 | 2025 Modal Y Combined spectra
4.1815 | 0.28596 | 0.40034 | 0.57192 | 1.0762 | 2025 Modal Y Combined spectra
4.182 | 0.28589 | 0.40025 | 0.57178 | 1.076 | 2025 Modal Y Combined spectra
4.1825 | 0.28582 | 0.40015 | 0.57165 | 1.0759 | 2025 Modal Y Combined spectra
4.183 | 0.28576 | 0.40006 | 0.57151 | 1.0758 | 2025 Modal Y Combined spectra
4.1835 | 0.28569 | 0.39996 | 0.57137 | 1.0757 | 2025 Modal Y Combined spectra
4.184 | 0.28562 | 0.39987 | 0.57124 | 1.0755 | 2025 Modal Y Combined spectra
4.1845 | 0.28555 | 0.39977 | 0.5711 | 1.0754 | 2025 Modal Y Combined spectra
4.185 | 0.28548 | 0.39968 | 0.57096 | 1.0753 | 2025 Modal Y Combined spectra
4.1855 | 0.28541 | 0.39958 | 0.57083 | 1.0751 | 2025 Modal Y Combined spectra
4.186 | 0.28535 | 0.39948 | 0.57069 | 1.075 | 2025 Modal Y Combined spectra
4.1865 | 0.28528 | 0.39939 | 0.57056 | 1.0749 | 2025 Modal Y Combined spectra
4.187 | 0.28521 | 0.39929 | 0.57042 | 1.0748 | 2025 Modal Y Combined spectra
4.1875 | 0.28514 | 0.3992 | 0.57028 | 1.0746 | 2025 Modal Y Combined spectra
4.188 | 0.28507 | 0.3991 | 0.57015 | 1.0745 | 2025 Modal Y Combined spectra
4.1885 | 0.28501 | 0.39901 | 0.57001 | 1.0744 | 2025 Modal Y Combined spectra
4.189 | 0.28494 | 0.39891 | 0.56987 | 1.0742 | 2025 Modal Y Combined spectra
4.1895 | 0.28487 | 0.39882 | 0.56974 | 1.0741 | 2025 Modal Y Combined spectra
4.19 | 0.2848 | 0.39872 | 0.5696 | 1.074 | 2025 Modal Y Combined spectra
4.1905 | 0.28473 | 0.39863 | 0.56947 | 1.0739 | 2025 Modal Y Combined spectra
4.191 | 0.28467 | 0.39853 | 0.56933 | 1.0737 | 2025 Modal Y Combined spectra
4.1915 | 0.2846 | 0.39844 | 0.56919 | 1.0736 | 2025 Modal Y Combined spectra
4.192 | 0.28453 | 0.39834 | 0.56906 | 1.0735 | 2025 Modal Y Combined spectra
4.1925 | 0.28446 | 0.39825 | 0.56892 | 1.0733 | 2025 Modal Y Combined spectra
4.193 | 0.28439 | 0.39815 | 0.56879 | 1.0732 | 2025 Modal Y Combined spectra
4.1935 | 0.28433 | 0.39806 | 0.56865 | 1.0731 | 2025 Modal Y Combined spectra
4.194 | 0.28426 | 0.39796 | 0.56852 | 1.073 | 2025 Modal Y Combined spectra
4.1945 | 0.28419 | 0.39787 | 0.56838 | 1.0728 | 2025 Modal Y Combined spectra
4.195 | 0.28412 | 0.39777 | 0.56825 | 1.0727 | 2025 Modal Y Combined spectra
4.1955 | 0.28406 | 0.39768 | 0.56811 | 1.0726 | 2025 Modal Y Combined spectra
4.196 | 0.28399 | 0.39758 | 0.56797 | 1.0724 | 2025 Modal Y Combined spectra
4.1965 | 0.28392 | 0.39749 | 0.56784 | 1.0723 | 2025 Modal Y Combined spectra
4.197 | 0.28385 | 0.39739 | 0.5677 | 1.0722 | 2025 Modal Y Combined spectra
4.1975 | 0.28378 | 0.3973 | 0.56757 | 1.0721 | 2025 Modal Y Combined spectra
4.198 | 0.28372 | 0.3972 | 0.56743 | 1.0719 | 2025 Modal Y Combined spectra
4.1985 | 0.28365 | 0.39711 | 0.5673 | 1.0718 | 2025 Modal Y Combined spectra
4.199 | 0.28358 | 0.39701 | 0.56716 | 1.0717 | 2025 Modal Y Combined spectra
4.1995 | 0.28351 | 0.39692 | 0.56703 | 1.0716 | 2025 Modal Y Combined spectra
4.2 | 0.28345 | 0.39683 | 0.56689 | 1.0714 | 2025 Modal Y Combined spectra
4.2005 | 0.28338 | 0.39673 | 0.56676 | 1.0713 | 2025 Modal Y Combined spectra
4.201 | 0.28331 | 0.39664 | 0.56662 | 1.0712 | 2025 Modal Y Combined spectra
4.2015 | 0.28324 | 0.39654 | 0.56649 | 1.071 | 2025 Modal Y Combined spectra
4.202 | 0.28318 | 0.39645 | 0.56635 | 1.0709 | 2025 Modal Y Combined spectra
4.2025 | 0.28311 | 0.39635 | 0.56622 | 1.0708 | 2025 Modal Y Combined spectra
4.203 | 0.28304 | 0.39626 | 0.56608 | 1.0707 | 2025 Modal Y Combined spectra
4.2035 | 0.28297 | 0.39616 | 0.56595 | 1.0705 | 2025 Modal Y Combined spectra
4.204 | 0.28291 | 0.39607 | 0.56582 | 1.0704 | 2025 Modal Y Combined spectra
4.2045 | 0.28284 | 0.39598 | 0.56568 | 1.0703 | 2025 Modal Y Combined spectra
4.205 | 0.28277 | 0.39588 | 0.56555 | 1.0702 | 2025 Modal Y Combined spectra
4.2055 | 0.28271 | 0.39579 | 0.56541 | 1.07 | 2025 Modal Y Combined spectra
4.206 | 0.28264 | 0.39569 | 0.56528 | 1.0699 | 2025 Modal Y Combined spectra
4.2065 | 0.28257 | 0.3956 | 0.56514 | 1.0698 | 2025 Modal Y Combined spectra
4.207 | 0.2825 | 0.39551 | 0.56501 | 1.0696 | 2025 Modal Y Combined spectra
4.2075 | 0.28244 | 0.39541 | 0.56487 | 1.0695 | 2025 Modal Y Combined spectra
4.208 | 0.28237 | 0.39532 | 0.56474 | 1.0694 | 2025 Modal Y Combined spectra
4.2085 | 0.2823 | 0.39522 | 0.56461 | 1.0693 | 2025 Modal Y Combined spectra
4.209 | 0.28224 | 0.39513 | 0.56447 | 1.0691 | 2025 Modal Y Combined spectra
4.2095 | 0.28217 | 0.39504 | 0.56434 | 1.069 | 2025 Modal Y Combined spectra
4.21 | 0.2821 | 0.39494 | 0.5642 | 1.0689 | 2025 Modal Y Combined spectra
4.2105 | 0.28203 | 0.39485 | 0.56407 | 1.0688 | 2025 Modal Y Combined spectra
4.211 | 0.28197 | 0.39475 | 0.56394 | 1.0686 | 2025 Modal Y Combined spectra
4.2115 | 0.2819 | 0.39466 | 0.5638 | 1.0685 | 2025 Modal Y Combined spectra
4.212 | 0.28183 | 0.39457 | 0.56367 | 1.0684 | 2025 Modal Y Combined spectra
4.2125 | 0.28177 | 0.39447 | 0.56353 | 1.0682 | 2025 Modal Y Combined spectra
4.213 | 0.2817 | 0.39438 | 0.5634 | 1.0681 | 2025 Modal Y Combined spectra
4.2135 | 0.28163 | 0.39429 | 0.56327 | 1.068 | 2025 Modal Y Combined spectra
4.214 | 0.28157 | 0.39419 | 0.56313 | 1.0679 | 2025 Modal Y Combined spectra
4.2145 | 0.2815 | 0.3941 | 0.563 | 1.0677 | 2025 Modal Y Combined spectra
4.215 | 0.28143 | 0.39401 | 0.56287 | 1.0676 | 2025 Modal Y Combined spectra
4.2155 | 0.28137 | 0.39391 | 0.56273 | 1.0675 | 2025 Modal Y Combined spectra
4.216 | 0.2813 | 0.39382 | 0.5626 | 1.0674 | 2025 Modal Y Combined spectra
4.2165 | 0.28123 | 0.39373 | 0.56247 | 1.0672 | 2025 Modal Y Combined spectra
4.217 | 0.28117 | 0.39363 | 0.56233 | 1.0671 | 2025 Modal Y Combined spectra
4.2175 | 0.2811 | 0.39354 | 0.5622 | 1.067 | 2025 Modal Y Combined spectra
4.218 | 0.28103 | 0.39345 | 0.56207 | 1.0669 | 2025 Modal Y Combined spectra
4.2185 | 0.28097 | 0.39335 | 0.56193 | 1.0667 | 2025 Modal Y Combined spectra
4.219 | 0.2809 | 0.39326 | 0.5618 | 1.0666 | 2025 Modal Y Combined spectra
4.2195 | 0.28083 | 0.39317 | 0.56167 | 1.0665 | 2025 Modal Y Combined spectra
4.22 | 0.28077 | 0.39307 | 0.56153 | 1.0664 | 2025 Modal Y Combined spectra
4.2205 | 0.2807 | 0.39298 | 0.5614 | 1.0662 | 2025 Modal Y Combined spectra
4.221 | 0.28063 | 0.39289 | 0.56127 | 1.0661 | 2025 Modal Y Combined spectra
4.2215 | 0.28057 | 0.39279 | 0.56113 | 1.066 | 2025 Modal Y Combined spectra
4.222 | 0.2805 | 0.3927 | 0.561 | 1.0658 | 2025 Modal Y Combined spectra
4.2225 | 0.28043 | 0.39261 | 0.56087 | 1.0657 | 2025 Modal Y Combined spectra
4.223 | 0.28037 | 0.39251 | 0.56074 | 1.0656 | 2025 Modal Y Combined spectra
4.2235 | 0.2803 | 0.39242 | 0.5606 | 1.0655 | 2025 Modal Y Combined spectra
4.224 | 0.28023 | 0.39233 | 0.56047 | 1.0653 | 2025 Modal Y Combined spectra
4.2245 | 0.28017 | 0.39224 | 0.56034 | 1.0652 | 2025 Modal Y Combined spectra
4.225 | 0.2801 | 0.39214 | 0.5602 | 1.0651 | 2025 Modal Y Combined spectra
4.2255 | 0.28004 | 0.39205 | 0.56007 | 1.065 | 2025 Modal Y Combined spectra
4.226 | 0.27997 | 0.39196 | 0.55994 | 1.0648 | 2025 Modal Y Combined spectra
4.2265 | 0.2799 | 0.39186 | 0.55981 | 1.0647 | 2025 Modal Y Combined spectra
4.227 | 0.27984 | 0.39177 | 0.55967 | 1.0646 | 2025 Modal Y Combined spectra
4.2275 | 0.27977 | 0.39168 | 0.55954 | 1.0645 | 2025 Modal Y Combined spectra
4.228 | 0.2797 | 0.39159 | 0.55941 | 1.0643 | 2025 Modal Y Combined spectra
4.2285 | 0.27964 | 0.39149 | 0.55928 | 1.0642 | 2025 Modal Y Combined spectra
4.229 | 0.27957 | 0.3914 | 0.55915 | 1.0641 | 2025 Modal Y Combined spectra
4.2295 | 0.27951 | 0.39131 | 0.55901 | 1.064 | 2025 Modal Y Combined spectra
4.23 | 0.27944 | 0.39122 | 0.55888 | 1.0638 | 2025 Modal Y Combined spectra
4.2305 | 0.27937 | 0.39112 | 0.55875 | 1.0637 | 2025 Modal Y Combined spectra
4.231 | 0.27931 | 0.39103 | 0.55862 | 1.0636 | 2025 Modal Y Combined spectra
4.2315 | 0.27924 | 0.39094 | 0.55848 | 1.0635 | 2025 Modal Y Combined spectra
4.232 | 0.27918 | 0.39085 | 0.55835 | 1.0633 | 2025 Modal Y Combined spectra
4.2325 | 0.27911 | 0.39075 | 0.55822 | 1.0632 | 2025 Modal Y Combined spectra
4.233 | 0.27904 | 0.39066 | 0.55809 | 1.0631 | 2025 Modal Y Combined spectra
4.2335 | 0.27898 | 0.39057 | 0.55796 | 1.063 | 2025 Modal Y Combined spectra
4.234 | 0.27891 | 0.39048 | 0.55783 | 1.0628 | 2025 Modal Y Combined spectra
4.2345 | 0.27885 | 0.39039 | 0.55769 | 1.0627 | 2025 Modal Y Combined spectra
4.235 | 0.27878 | 0.39029 | 0.55756 | 1.0626 | 2025 Modal Y Combined spectra
4.2355 | 0.27872 | 0.3902 | 0.55743 | 1.0624 | 2025 Modal Y Combined spectra
4.236 | 0.27865 | 0.39011 | 0.5573 | 1.0623 | 2025 Modal Y Combined spectra
4.2365 | 0.27858 | 0.39002 | 0.55717 | 1.0622 | 2025 Modal Y Combined spectra
4.237 | 0.27852 | 0.38993 | 0.55704 | 1.0621 | 2025 Modal Y Combined spectra
4.2375 | 0.27845 | 0.38983 | 0.5569 | 1.0619 | 2025 Modal Y Combined spectra
4.238 | 0.27839 | 0.38974 | 0.55677 | 1.0618 | 2025 Modal Y Combined spectra
4.2385 | 0.27832 | 0.38965 | 0.55664 | 1.0617 | 2025 Modal Y Combined spectra
4.239 | 0.27826 | 0.38956 | 0.55651 | 1.0616 | 2025 Modal Y Combined spectra
4.2395 | 0.27819 | 0.38947 | 0.55638 | 1.0614 | 2025 Modal Y Combined spectra
4.24 | 0.27812 | 0.38937 | 0.55625 | 1.0613 | 2025 Modal Y Combined spectra
4.2405 | 0.27806 | 0.38928 | 0.55612 | 1.0612 | 2025 Modal Y Combined spectra
4.241 | 0.27799 | 0.38919 | 0.55599 | 1.0611 | 2025 Modal Y Combined spectra
4.2415 | 0.27793 | 0.3891 | 0.55585 | 1.0609 | 2025 Modal Y Combined spectra
4.242 | 0.27786 | 0.38901 | 0.55572 | 1.0608 | 2025 Modal Y Combined spectra
4.2425 | 0.2778 | 0.38891 | 0.55559 | 1.0607 | 2025 Modal Y Combined spectra
4.243 | 0.27773 | 0.38882 | 0.55546 | 1.0606 | 2025 Modal Y Combined spectra
4.2435 | 0.27767 | 0.38873 | 0.55533 | 1.0604 | 2025 Modal Y Combined spectra
4.244 | 0.2776 | 0.38864 | 0.5552 | 1.0603 | 2025 Modal Y Combined spectra
4.2445 | 0.27753 | 0.38855 | 0.55507 | 1.0602 | 2025 Modal Y Combined spectra
4.245 | 0.27747 | 0.38846 | 0.55494 | 1.0601 | 2025 Modal Y Combined spectra
4.2455 | 0.2774 | 0.38837 | 0.55481 | 1.0599 | 2025 Modal Y Combined spectra
4.246 | 0.27734 | 0.38827 | 0.55468 | 1.0598 | 2025 Modal Y Combined spectra
4.2465 | 0.27727 | 0.38818 | 0.55455 | 1.0597 | 2025 Modal Y Combined spectra
4.247 | 0.27721 | 0.38809 | 0.55442 | 1.0596 | 2025 Modal Y Combined spectra
4.2475 | 0.27714 | 0.388 | 0.55429 | 1.0594 | 2025 Modal Y Combined spectra
4.248 | 0.27708 | 0.38791 | 0.55415 | 1.0593 | 2025 Modal Y Combined spectra
4.2485 | 0.27701 | 0.38782 | 0.55402 | 1.0592 | 2025 Modal Y Combined spectra
4.249 | 0.27695 | 0.38773 | 0.55389 | 1.0591 | 2025 Modal Y Combined spectra
4.2495 | 0.27688 | 0.38763 | 0.55376 | 1.0589 | 2025 Modal Y Combined spectra
4.25 | 0.27682 | 0.38754 | 0.55363 | 1.0588 | 2025 Modal Y Combined spectra
4.2505 | 0.27675 | 0.38745 | 0.5535 | 1.0587 | 2025 Modal Y Combined spectra
4.251 | 0.27669 | 0.38736 | 0.55337 | 1.0586 | 2025 Modal Y Combined spectra
4.2515 | 0.27662 | 0.38727 | 0.55324 | 1.0584 | 2025 Modal Y Combined spectra
4.252 | 0.27656 | 0.38718 | 0.55311 | 1.0583 | 2025 Modal Y Combined spectra
4.2525 | 0.27649 | 0.38709 | 0.55298 | 1.0582 | 2025 Modal Y Combined spectra
4.253 | 0.27643 | 0.387 | 0.55285 | 1.0581 | 2025 Modal Y Combined spectra
4.2535 | 0.27636 | 0.38691 | 0.55272 | 1.058 | 2025 Modal Y Combined spectra
4.254 | 0.2763 | 0.38681 | 0.55259 | 1.0578 | 2025 Modal Y Combined spectra
4.2545 | 0.27623 | 0.38672 | 0.55246 | 1.0577 | 2025 Modal Y Combined spectra
4.255 | 0.27617 | 0.38663 | 0.55233 | 1.0576 | 2025 Modal Y Combined spectra
4.2555 | 0.2761 | 0.38654 | 0.5522 | 1.0575 | 2025 Modal Y Combined spectra
4.256 | 0.27604 | 0.38645 | 0.55207 | 1.0573 | 2025 Modal Y Combined spectra
4.2565 | 0.27597 | 0.38636 | 0.55194 | 1.0572 | 2025 Modal Y Combined spectra
4.257 | 0.27591 | 0.38627 | 0.55181 | 1.0571 | 2025 Modal Y Combined spectra
4.2575 | 0.27584 | 0.38618 | 0.55168 | 1.057 | 2025 Modal Y Combined spectra
4.258 | 0.27578 | 0.38609 | 0.55155 | 1.0568 | 2025 Modal Y Combined spectra
4.2585 | 0.27571 | 0.386 | 0.55143 | 1.0567 | 2025 Modal Y Combined spectra
4.259 | 0.27565 | 0.38591 | 0.5513 | 1.0566 | 2025 Modal Y Combined spectra
4.2595 | 0.27558 | 0.38582 | 0.55117 | 1.0565 | 2025 Modal Y Combined spectra
4.26 | 0.27552 | 0.38573 | 0.55104 | 1.0563 | 2025 Modal Y Combined spectra
4.2605 | 0.27545 | 0.38564 | 0.55091 | 1.0562 | 2025 Modal Y Combined spectra
4.261 | 0.27539 | 0.38554 | 0.55078 | 1.0561 | 2025 Modal Y Combined spectra
4.2615 | 0.27532 | 0.38545 | 0.55065 | 1.056 | 2025 Modal Y Combined spectra
4.262 | 0.27526 | 0.38536 | 0.55052 | 1.0558 | 2025 Modal Y Combined spectra
4.2625 | 0.2752 | 0.38527 | 0.55039 | 1.0557 | 2025 Modal Y Combined spectra
4.263 | 0.27513 | 0.38518 | 0.55026 | 1.0556 | 2025 Modal Y Combined spectra
4.2635 | 0.27507 | 0.38509 | 0.55013 | 1.0555 | 2025 Modal Y Combined spectra
4.264 | 0.275 | 0.385 | 0.55 | 1.0553 | 2025 Modal Y Combined spectra
4.2645 | 0.27494 | 0.38491 | 0.54987 | 1.0552 | 2025 Modal Y Combined spectra
4.265 | 0.27487 | 0.38482 | 0.54975 | 1.0551 | 2025 Modal Y Combined spectra
4.2655 | 0.27481 | 0.38473 | 0.54962 | 1.055 | 2025 Modal Y Combined spectra
4.266 | 0.27474 | 0.38464 | 0.54949 | 1.0549 | 2025 Modal Y Combined spectra
4.2665 | 0.27468 | 0.38455 | 0.54936 | 1.0547 | 2025 Modal Y Combined spectra
4.267 | 0.27462 | 0.38446 | 0.54923 | 1.0546 | 2025 Modal Y Combined spectra
4.2675 | 0.27455 | 0.38437 | 0.5491 | 1.0545 | 2025 Modal Y Combined spectra
4.268 | 0.27449 | 0.38428 | 0.54897 | 1.0544 | 2025 Modal Y Combined spectra
4.2685 | 0.27442 | 0.38419 | 0.54884 | 1.0542 | 2025 Modal Y Combined spectra
4.269 | 0.27436 | 0.3841 | 0.54872 | 1.0541 | 2025 Modal Y Combined spectra
4.2695 | 0.27429 | 0.38401 | 0.54859 | 1.054 | 2025 Modal Y Combined spectra
4.27 | 0.27423 | 0.38392 | 0.54846 | 1.0539 | 2025 Modal Y Combined spectra
4.2705 | 0.27417 | 0.38383 | 0.54833 | 1.0537 | 2025 Modal Y Combined spectra
4.271 | 0.2741 | 0.38374 | 0.5482 | 1.0536 | 2025 Modal Y Combined spectra
4.2715 | 0.27404 | 0.38365 | 0.54807 | 1.0535 | 2025 Modal Y Combined spectra
4.272 | 0.27397 | 0.38356 | 0.54795 | 1.0534 | 2025 Modal Y Combined spectra
4.2725 | 0.27391 | 0.38347 | 0.54782 | 1.0532 | 2025 Modal Y Combined spectra
4.273 | 0.27384 | 0.38338 | 0.54769 | 1.0531 | 2025 Modal Y Combined spectra
4.2735 | 0.27378 | 0.38329 | 0.54756 | 1.053 | 2025 Modal Y Combined spectra
4.274 | 0.27372 | 0.3832 | 0.54743 | 1.0529 | 2025 Modal Y Combined spectra
4.2745 | 0.27365 | 0.38311 | 0.5473 | 1.0528 | 2025 Modal Y Combined spectra
4.275 | 0.27359 | 0.38302 | 0.54718 | 1.0526 | 2025 Modal Y Combined spectra
4.2755 | 0.27352 | 0.38293 | 0.54705 | 1.0525 | 2025 Modal Y Combined spectra
4.276 | 0.27346 | 0.38284 | 0.54692 | 1.0524 | 2025 Modal Y Combined spectra
4.2765 | 0.2734 | 0.38276 | 0.54679 | 1.0523 | 2025 Modal Y Combined spectra
4.277 | 0.27333 | 0.38267 | 0.54667 | 1.0521 | 2025 Modal Y Combined spectra
4.2775 | 0.27327 | 0.38258 | 0.54654 | 1.052 | 2025 Modal Y Combined spectra
4.278 | 0.2732 | 0.38249 | 0.54641 | 1.0519 | 2025 Modal Y Combined spectra
4.2785 | 0.27314 | 0.3824 | 0.54628 | 1.0518 | 2025 Modal Y Combined spectra
4.279 | 0.27308 | 0.38231 | 0.54615 | 1.0516 | 2025 Modal Y Combined spectra
4.2795 | 0.27301 | 0.38222 | 0.54603 | 1.0515 | 2025 Modal Y Combined spectra
4.28 | 0.27295 | 0.38213 | 0.5459 | 1.0514 | 2025 Modal Y Combined spectra
4.2805 | 0.27289 | 0.38204 | 0.54577 | 1.0513 | 2025 Modal Y Combined spectra
4.281 | 0.27282 | 0.38195 | 0.54564 | 1.0512 | 2025 Modal Y Combined spectra
4.2815 | 0.27276 | 0.38186 | 0.54552 | 1.051 | 2025 Modal Y Combined spectra
4.282 | 0.27269 | 0.38177 | 0.54539 | 1.0509 | 2025 Modal Y Combined spectra
4.2825 | 0.27263 | 0.38168 | 0.54526 | 1.0508 | 2025 Modal Y Combined spectra
4.283 | 0.27257 | 0.38159 | 0.54513 | 1.0507 | 2025 Modal Y Combined spectra
4.2835 | 0.2725 | 0.38151 | 0.54501 | 1.0505 | 2025 Modal Y Combined spectra
4.284 | 0.27244 | 0.38142 | 0.54488 | 1.0504 | 2025 Modal Y Combined spectra
4.2845 | 0.27238 | 0.38133 | 0.54475 | 1.0503 | 2025 Modal Y Combined spectra
4.285 | 0.27231 | 0.38124 | 0.54463 | 1.0502 | 2025 Modal Y Combined spectra
4.2855 | 0.27225 | 0.38115 | 0.5445 | 1.0501 | 2025 Modal Y Combined spectra
4.286 | 0.27219 | 0.38106 | 0.54437 | 1.0499 | 2025 Modal Y Combined spectra
4.2865 | 0.27212 | 0.38097 | 0.54424 | 1.0498 | 2025 Modal Y Combined spectra
4.287 | 0.27206 | 0.38088 | 0.54412 | 1.0497 | 2025 Modal Y Combined spectra
4.2875 | 0.272 | 0.38079 | 0.54399 | 1.0496 | 2025 Modal Y Combined spectra
4.288 | 0.27193 | 0.3807 | 0.54386 | 1.0494 | 2025 Modal Y Combined spectra
4.2885 | 0.27187 | 0.38062 | 0.54374 | 1.0493 | 2025 Modal Y Combined spectra
4.289 | 0.27181 | 0.38053 | 0.54361 | 1.0492 | 2025 Modal Y Combined spectra
4.2895 | 0.27174 | 0.38044 | 0.54348 | 1.0491 | 2025 Modal Y Combined spectra
4.29 | 0.27168 | 0.38035 | 0.54336 | 1.049 | 2025 Modal Y Combined spectra
4.2905 | 0.27162 | 0.38026 | 0.54323 | 1.0488 | 2025 Modal Y Combined spectra
4.291 | 0.27155 | 0.38017 | 0.5431 | 1.0487 | 2025 Modal Y Combined spectra
4.2915 | 0.27149 | 0.38008 | 0.54298 | 1.0486 | 2025 Modal Y Combined spectra
4.292 | 0.27143 | 0.38 | 0.54285 | 1.0485 | 2025 Modal Y Combined spectra
4.2925 | 0.27136 | 0.37991 | 0.54272 | 1.0483 | 2025 Modal Y Combined spectra
4.293 | 0.2713 | 0.37982 | 0.5426 | 1.0482 | 2025 Modal Y Combined spectra
4.2935 | 0.27124 | 0.37973 | 0.54247 | 1.0481 | 2025 Modal Y Combined spectra
4.294 | 0.27117 | 0.37964 | 0.54235 | 1.048 | 2025 Modal Y Combined spectra
4.2945 | 0.27111 | 0.37955 | 0.54222 | 1.0479 | 2025 Modal Y Combined spectra
4.295 | 0.27105 | 0.37946 | 0.54209 | 1.0477 | 2025 Modal Y Combined spectra
4.2955 | 0.27098 | 0.37938 | 0.54197 | 1.0476 | 2025 Modal Y Combined spectra
4.296 | 0.27092 | 0.37929 | 0.54184 | 1.0475 | 2025 Modal Y Combined spectra
4.2965 | 0.27086 | 0.3792 | 0.54171 | 1.0474 | 2025 Modal Y Combined spectra
4.297 | 0.27079 | 0.37911 | 0.54159 | 1.0472 | 2025 Modal Y Combined spectra
4.2975 | 0.27073 | 0.37902 | 0.54146 | 1.0471 | 2025 Modal Y Combined spectra
4.298 | 0.27067 | 0.37894 | 0.54134 | 1.047 | 2025 Modal Y Combined spectra
4.2985 | 0.27061 | 0.37885 | 0.54121 | 1.0469 | 2025 Modal Y Combined spectra
4.299 | 0.27054 | 0.37876 | 0.54108 | 1.0468 | 2025 Modal Y Combined spectra
4.2995 | 0.27048 | 0.37867 | 0.54096 | 1.0466 | 2025 Modal Y Combined spectra
4.3 | 0.27042 | 0.37858 | 0.54083 | 1.0465 | 2025 Modal Y Combined spectra
4.3005 | 0.27035 | 0.37849 | 0.54071 | 1.0464 | 2025 Modal Y Combined spectra
4.301 | 0.27029 | 0.37841 | 0.54058 | 1.0463 | 2025 Modal Y Combined spectra
4.3015 | 0.27023 | 0.37832 | 0.54046 | 1.0461 | 2025 Modal Y Combined spectra
4.302 | 0.27017 | 0.37823 | 0.54033 | 1.046 | 2025 Modal Y Combined spectra
4.3025 | 0.2701 | 0.37814 | 0.5402 | 1.0459 | 2025 Modal Y Combined spectra
4.303 | 0.27004 | 0.37806 | 0.54008 | 1.0458 | 2025 Modal Y Combined spectra
4.3035 | 0.26998 | 0.37797 | 0.53995 | 1.0457 | 2025 Modal Y Combined spectra
4.304 | 0.26991 | 0.37788 | 0.53983 | 1.0455 | 2025 Modal Y Combined spectra
4.3045 | 0.26985 | 0.37779 | 0.5397 | 1.0454 | 2025 Modal Y Combined spectra
4.305 | 0.26979 | 0.3777 | 0.53958 | 1.0453 | 2025 Modal Y Combined spectra
4.3055 | 0.26973 | 0.37762 | 0.53945 | 1.0452 | 2025 Modal Y Combined spectra
4.306 | 0.26966 | 0.37753 | 0.53933 | 1.0451 | 2025 Modal Y Combined spectra
4.3065 | 0.2696 | 0.37744 | 0.5392 | 1.0449 | 2025 Modal Y Combined spectra
4.307 | 0.26954 | 0.37735 | 0.53908 | 1.0448 | 2025 Modal Y Combined spectra
4.3075 | 0.26948 | 0.37727 | 0.53895 | 1.0447 | 2025 Modal Y Combined spectra
4.308 | 0.26941 | 0.37718 | 0.53883 | 1.0446 | 2025 Modal Y Combined spectra
4.3085 | 0.26935 | 0.37709 | 0.5387 | 1.0444 | 2025 Modal Y Combined spectra
4.309 | 0.26929 | 0.377 | 0.53858 | 1.0443 | 2025 Modal Y Combined spectra
4.3095 | 0.26923 | 0.37692 | 0.53845 | 1.0442 | 2025 Modal Y Combined spectra
4.31 | 0.26916 | 0.37683 | 0.53833 | 1.0441 | 2025 Modal Y Combined spectra
4.3105 | 0.2691 | 0.37674 | 0.5382 | 1.044 | 2025 Modal Y Combined spectra
4.311 | 0.26904 | 0.37665 | 0.53808 | 1.0438 | 2025 Modal Y Combined spectra
4.3115 | 0.26898 | 0.37657 | 0.53795 | 1.0437 | 2025 Modal Y Combined spectra
4.312 | 0.26891 | 0.37648 | 0.53783 | 1.0436 | 2025 Modal Y Combined spectra
4.3125 | 0.26885 | 0.37639 | 0.5377 | 1.0435 | 2025 Modal Y Combined spectra
4.313 | 0.26879 | 0.3763 | 0.53758 | 1.0434 | 2025 Modal Y Combined spectra
4.3135 | 0.26873 | 0.37622 | 0.53745 | 1.0432 | 2025 Modal Y Combined spectra
4.314 | 0.26866 | 0.37613 | 0.53733 | 1.0431 | 2025 Modal Y Combined spectra
4.3145 | 0.2686 | 0.37604 | 0.5372 | 1.043 | 2025 Modal Y Combined spectra
4.315 | 0.26854 | 0.37596 | 0.53708 | 1.0429 | 2025 Modal Y Combined spectra
4.3155 | 0.26848 | 0.37587 | 0.53695 | 1.0428 | 2025 Modal Y Combined spectra
4.316 | 0.26842 | 0.37578 | 0.53683 | 1.0426 | 2025 Modal Y Combined spectra
4.3165 | 0.26835 | 0.37569 | 0.53671 | 1.0425 | 2025 Modal Y Combined spectra
4.317 | 0.26829 | 0.37561 | 0.53658 | 1.0424 | 2025 Modal Y Combined spectra
4.3175 | 0.26823 | 0.37552 | 0.53646 | 1.0423 | 2025 Modal Y Combined spectra
4.318 | 0.26817 | 0.37543 | 0.53633 | 1.0421 | 2025 Modal Y Combined spectra
4.3185 | 0.2681 | 0.37535 | 0.53621 | 1.042 | 2025 Modal Y Combined spectra
4.319 | 0.26804 | 0.37526 | 0.53608 | 1.0419 | 2025 Modal Y Combined spectra
4.3195 | 0.26798 | 0.37517 | 0.53596 | 1.0418 | 2025 Modal Y Combined spectra
4.32 | 0.26792 | 0.37509 | 0.53584 | 1.0417 | 2025 Modal Y Combined spectra
4.3205 | 0.26786 | 0.375 | 0.53571 | 1.0415 | 2025 Modal Y Combined spectra
4.321 | 0.26779 | 0.37491 | 0.53559 | 1.0414 | 2025 Modal Y Combined spectra
4.3215 | 0.26773 | 0.37483 | 0.53546 | 1.0413 | 2025 Modal Y Combined spectra
4.322 | 0.26767 | 0.37474 | 0.53534 | 1.0412 | 2025 Modal Y Combined spectra
4.3225 | 0.26761 | 0.37465 | 0.53522 | 1.0411 | 2025 Modal Y Combined spectra
4.323 | 0.26755 | 0.37457 | 0.53509 | 1.0409 | 2025 Modal Y Combined spectra
4.3235 | 0.26748 | 0.37448 | 0.53497 | 1.0408 | 2025 Modal Y Combined spectra
4.324 | 0.26742 | 0.37439 | 0.53485 | 1.0407 | 2025 Modal Y Combined spectra
4.3245 | 0.26736 | 0.37431 | 0.53472 | 1.0406 | 2025 Modal Y Combined spectra
4.325 | 0.2673 | 0.37422 | 0.5346 | 1.0405 | 2025 Modal Y Combined spectra
4.3255 | 0.26724 | 0.37413 | 0.53447 | 1.0403 | 2025 Modal Y Combined spectra
4.326 | 0.26718 | 0.37405 | 0.53435 | 1.0402 | 2025 Modal Y Combined spectra
4.3265 | 0.26711 | 0.37396 | 0.53423 | 1.0401 | 2025 Modal Y Combined spectra
4.327 | 0.26705 | 0.37387 | 0.5341 | 1.04 | 2025 Modal Y Combined spectra
4.3275 | 0.26699 | 0.37379 | 0.53398 | 1.0399 | 2025 Modal Y Combined spectra
4.328 | 0.26693 | 0.3737 | 0.53386 | 1.0397 | 2025 Modal Y Combined spectra
4.3285 | 0.26687 | 0.37361 | 0.53373 | 1.0396 | 2025 Modal Y Combined spectra
4.329 | 0.26681 | 0.37353 | 0.53361 | 1.0395 | 2025 Modal Y Combined spectra
4.3295 | 0.26674 | 0.37344 | 0.53349 | 1.0394 | 2025 Modal Y Combined spectra
4.33 | 0.26668 | 0.37336 | 0.53336 | 1.0393 | 2025 Modal Y Combined spectra
4.3305 | 0.26662 | 0.37327 | 0.53324 | 1.0391 | 2025 Modal Y Combined spectra
4.331 | 0.26656 | 0.37318 | 0.53312 | 1.039 | 2025 Modal Y Combined spectra
4.3315 | 0.2665 | 0.3731 | 0.533 | 1.0389 | 2025 Modal Y Combined spectra
4.332 | 0.26644 | 0.37301 | 0.53287 | 1.0388 | 2025 Modal Y Combined spectra
4.3325 | 0.26637 | 0.37292 | 0.53275 | 1.0387 | 2025 Modal Y Combined spectra
4.333 | 0.26631 | 0.37284 | 0.53263 | 1.0385 | 2025 Modal Y Combined spectra
4.3335 | 0.26625 | 0.37275 | 0.5325 | 1.0384 | 2025 Modal Y Combined spectra
4.334 | 0.26619 | 0.37267 | 0.53238 | 1.0383 | 2025 Modal Y Combined spectra
4.3345 | 0.26613 | 0.37258 | 0.53226 | 1.0382 | 2025 Modal Y Combined spectra
4.335 | 0.26607 | 0.37249 | 0.53213 | 1.0381 | 2025 Modal Y Combined spectra
4.3355 | 0.26601 | 0.37241 | 0.53201 | 1.0379 | 2025 Modal Y Combined spectra
4.336 | 0.26594 | 0.37232 | 0.53189 | 1.0378 | 2025 Modal Y Combined spectra
4.3365 | 0.26588 | 0.37224 | 0.53177 | 1.0377 | 2025 Modal Y Combined spectra
4.337 | 0.26582 | 0.37215 | 0.53164 | 1.0376 | 2025 Modal Y Combined spectra
4.3375 | 0.26576 | 0.37207 | 0.53152 | 1.0375 | 2025 Modal Y Combined spectra
4.338 | 0.2657 | 0.37198 | 0.5314 | 1.0373 | 2025 Modal Y Combined spectra
4.3385 | 0.26564 | 0.37189 | 0.53128 | 1.0372 | 2025 Modal Y Combined spectra
4.339 | 0.26558 | 0.37181 | 0.53115 | 1.0371 | 2025 Modal Y Combined spectra
4.3395 | 0.26552 | 0.37172 | 0.53103 | 1.037 | 2025 Modal Y Combined spectra
4.34 | 0.26545 | 0.37164 | 0.53091 | 1.0369 | 2025 Modal Y Combined spectra
4.3405 | 0.26539 | 0.37155 | 0.53079 | 1.0367 | 2025 Modal Y Combined spectra
4.341 | 0.26533 | 0.37147 | 0.53066 | 1.0366 | 2025 Modal Y Combined spectra
4.3415 | 0.26527 | 0.37138 | 0.53054 | 1.0365 | 2025 Modal Y Combined spectra
4.342 | 0.26521 | 0.37129 | 0.53042 | 1.0364 | 2025 Modal Y Combined spectra
4.3425 | 0.26515 | 0.37121 | 0.5303 | 1.0363 | 2025 Modal Y Combined spectra
4.343 | 0.26509 | 0.37112 | 0.53018 | 1.0362 | 2025 Modal Y Combined spectra
4.3435 | 0.26503 | 0.37104 | 0.53005 | 1.036 | 2025 Modal Y Combined spectra
4.344 | 0.26497 | 0.37095 | 0.52993 | 1.0359 | 2025 Modal Y Combined spectra
4.3445 | 0.26491 | 0.37087 | 0.52981 | 1.0358 | 2025 Modal Y Combined spectra
4.345 | 0.26484 | 0.37078 | 0.52969 | 1.0357 | 2025 Modal Y Combined spectra
4.3455 | 0.26478 | 0.3707 | 0.52957 | 1.0356 | 2025 Modal Y Combined spectra
4.346 | 0.26472 | 0.37061 | 0.52944 | 1.0354 | 2025 Modal Y Combined spectra
4.3465 | 0.26466 | 0.37053 | 0.52932 | 1.0353 | 2025 Modal Y Combined spectra
4.347 | 0.2646 | 0.37044 | 0.5292 | 1.0352 | 2025 Modal Y Combined spectra
4.3475 | 0.26454 | 0.37036 | 0.52908 | 1.0351 | 2025 Modal Y Combined spectra
4.348 | 0.26448 | 0.37027 | 0.52896 | 1.035 | 2025 Modal Y Combined spectra
4.3485 | 0.26442 | 0.37019 | 0.52884 | 1.0348 | 2025 Modal Y Combined spectra
4.349 | 0.26436 | 0.3701 | 0.52871 | 1.0347 | 2025 Modal Y Combined spectra
4.3495 | 0.2643 | 0.37002 | 0.52859 | 1.0346 | 2025 Modal Y Combined spectra
4.35 | 0.26424 | 0.36993 | 0.52847 | 1.0345 | 2025 Modal Y Combined spectra
4.3505 | 0.26417 | 0.36984 | 0.52835 | 1.0344 | 2025 Modal Y Combined spectra
4.351 | 0.26411 | 0.36976 | 0.52823 | 1.0342 | 2025 Modal Y Combined spectra
4.3515 | 0.26405 | 0.36967 | 0.52811 | 1.0341 | 2025 Modal Y Combined spectra
4.352 | 0.26399 | 0.36959 | 0.52799 | 1.034 | 2025 Modal Y Combined spectra
4.3525 | 0.26393 | 0.36951 | 0.52786 | 1.0339 | 2025 Modal Y Combined spectra
4.353 | 0.26387 | 0.36942 | 0.52774 | 1.0338 | 2025 Modal Y Combined spectra
4.3535 | 0.26381 | 0.36934 | 0.52762 | 1.0337 | 2025 Modal Y Combined spectra
4.354 | 0.26375 | 0.36925 | 0.5275 | 1.0335 | 2025 Modal Y Combined spectra
4.3545 | 0.26369 | 0.36917 | 0.52738 | 1.0334 | 2025 Modal Y Combined spectra
4.355 | 0.26363 | 0.36908 | 0.52726 | 1.0333 | 2025 Modal Y Combined spectra
4.3555 | 0.26357 | 0.369 | 0.52714 | 1.0332 | 2025 Modal Y Combined spectra
4.356 | 0.26351 | 0.36891 | 0.52702 | 1.0331 | 2025 Modal Y Combined spectra
4.3565 | 0.26345 | 0.36883 | 0.5269 | 1.0329 | 2025 Modal Y Combined spectra
4.357 | 0.26339 | 0.36874 | 0.52677 | 1.0328 | 2025 Modal Y Combined spectra
4.3575 | 0.26333 | 0.36866 | 0.52665 | 1.0327 | 2025 Modal Y Combined spectra
4.358 | 0.26327 | 0.36857 | 0.52653 | 1.0326 | 2025 Modal Y Combined spectra
4.3585 | 0.26321 | 0.36849 | 0.52641 | 1.0325 | 2025 Modal Y Combined spectra
4.359 | 0.26315 | 0.3684 | 0.52629 | 1.0323 | 2025 Modal Y Combined spectra
4.3595 | 0.26309 | 0.36832 | 0.52617 | 1.0322 | 2025 Modal Y Combined spectra
4.36 | 0.26302 | 0.36823 | 0.52605 | 1.0321 | 2025 Modal Y Combined spectra
4.3605 | 0.26296 | 0.36815 | 0.52593 | 1.032 | 2025 Modal Y Combined spectra
4.361 | 0.2629 | 0.36807 | 0.52581 | 1.0319 | 2025 Modal Y Combined spectra
4.3615 | 0.26284 | 0.36798 | 0.52569 | 1.0318 | 2025 Modal Y Combined spectra
4.362 | 0.26278 | 0.3679 | 0.52557 | 1.0316 | 2025 Modal Y Combined spectra
4.3625 | 0.26272 | 0.36781 | 0.52545 | 1.0315 | 2025 Modal Y Combined spectra
4.363 | 0.26266 | 0.36773 | 0.52533 | 1.0314 | 2025 Modal Y Combined spectra
4.3635 | 0.2626 | 0.36764 | 0.52521 | 1.0313 | 2025 Modal Y Combined spectra
4.364 | 0.26254 | 0.36756 | 0.52509 | 1.0312 | 2025 Modal Y Combined spectra
4.3645 | 0.26248 | 0.36748 | 0.52497 | 1.031 | 2025 Modal Y Combined spectra
4.365 | 0.26242 | 0.36739 | 0.52485 | 1.0309 | 2025 Modal Y Combined spectra
4.3655 | 0.26236 | 0.36731 | 0.52473 | 1.0308 | 2025 Modal Y Combined spectra
4.366 | 0.2623 | 0.36722 | 0.52461 | 1.0307 | 2025 Modal Y Combined spectra
4.3665 | 0.26224 | 0.36714 | 0.52448 | 1.0306 | 2025 Modal Y Combined spectra
4.367 | 0.26218 | 0.36706 | 0.52436 | 1.0305 | 2025 Modal Y Combined spectra
4.3675 | 0.26212 | 0.36697 | 0.52424 | 1.0303 | 2025 Modal Y Combined spectra
4.368 | 0.26206 | 0.36689 | 0.52412 | 1.0302 | 2025 Modal Y Combined spectra
4.3685 | 0.262 | 0.3668 | 0.524 | 1.0301 | 2025 Modal Y Combined spectra
4.369 | 0.26194 | 0.36672 | 0.52388 | 1.03 | 2025 Modal Y Combined spectra
4.3695 | 0.26188 | 0.36664 | 0.52377 | 1.0299 | 2025 Modal Y Combined spectra
4.37 | 0.26182 | 0.36655 | 0.52365 | 1.0297 | 2025 Modal Y Combined spectra
4.3705 | 0.26176 | 0.36647 | 0.52353 | 1.0296 | 2025 Modal Y Combined spectra
4.371 | 0.2617 | 0.36638 | 0.52341 | 1.0295 | 2025 Modal Y Combined spectra
4.3715 | 0.26164 | 0.3663 | 0.52329 | 1.0294 | 2025 Modal Y Combined spectra
4.372 | 0.26158 | 0.36622 | 0.52317 | 1.0293 | 2025 Modal Y Combined spectra
4.3725 | 0.26152 | 0.36613 | 0.52305 | 1.0292 | 2025 Modal Y Combined spectra
4.373 | 0.26146 | 0.36605 | 0.52293 | 1.029 | 2025 Modal Y Combined spectra
4.3735 | 0.2614 | 0.36597 | 0.52281 | 1.0289 | 2025 Modal Y Combined spectra
4.374 | 0.26134 | 0.36588 | 0.52269 | 1.0288 | 2025 Modal Y Combined spectra
4.3745 | 0.26128 | 0.3658 | 0.52257 | 1.0287 | 2025 Modal Y Combined spectra
4.375 | 0.26122 | 0.36571 | 0.52245 | 1.0286 | 2025 Modal Y Combined spectra
4.3755 | 0.26116 | 0.36563 | 0.52233 | 1.0285 | 2025 Modal Y Combined spectra
4.376 | 0.26111 | 0.36555 | 0.52221 | 1.0283 | 2025 Modal Y Combined spectra
4.3765 | 0.26105 | 0.36546 | 0.52209 | 1.0282 | 2025 Modal Y Combined spectra
4.377 | 0.26099 | 0.36538 | 0.52197 | 1.0281 | 2025 Modal Y Combined spectra
4.3775 | 0.26093 | 0.3653 | 0.52185 | 1.028 | 2025 Modal Y Combined spectra
4.378 | 0.26087 | 0.36521 | 0.52173 | 1.0279 | 2025 Modal Y Combined spectra
4.3785 | 0.26081 | 0.36513 | 0.52161 | 1.0277 | 2025 Modal Y Combined spectra
4.379 | 0.26075 | 0.36505 | 0.52149 | 1.0276 | 2025 Modal Y Combined spectra
4.3795 | 0.26069 | 0.36496 | 0.52138 | 1.0275 | 2025 Modal Y Combined spectra
4.38 | 0.26063 | 0.36488 | 0.52126 | 1.0274 | 2025 Modal Y Combined spectra
4.3805 | 0.26057 | 0.3648 | 0.52114 | 1.0273 | 2025 Modal Y Combined spectra
4.381 | 0.26051 | 0.36471 | 0.52102 | 1.0272 | 2025 Modal Y Combined spectra
4.3815 | 0.26045 | 0.36463 | 0.5209 | 1.027 | 2025 Modal Y Combined spectra
4.382 | 0.26039 | 0.36455 | 0.52078 | 1.0269 | 2025 Modal Y Combined spectra
4.3825 | 0.26033 | 0.36446 | 0.52066 | 1.0268 | 2025 Modal Y Combined spectra
4.383 | 0.26027 | 0.36438 | 0.52054 | 1.0267 | 2025 Modal Y Combined spectra
4.3835 | 0.26021 | 0.3643 | 0.52042 | 1.0266 | 2025 Modal Y Combined spectra
4.384 | 0.26015 | 0.36421 | 0.52031 | 1.0265 | 2025 Modal Y Combined spectra
4.3845 | 0.26009 | 0.36413 | 0.52019 | 1.0263 | 2025 Modal Y Combined spectra
4.385 | 0.26003 | 0.36405 | 0.52007 | 1.0262 | 2025 Modal Y Combined spectra
4.3855 | 0.25998 | 0.36397 | 0.51995 | 1.0261 | 2025 Modal Y Combined spectra
4.386 | 0.25992 | 0.36388 | 0.51983 | 1.026 | 2025 Modal Y Combined spectra
4.3865 | 0.25986 | 0.3638 | 0.51971 | 1.0259 | 2025 Modal Y Combined spectra
4.387 | 0.2598 | 0.36372 | 0.51959 | 1.0258 | 2025 Modal Y Combined spectra
4.3875 | 0.25974 | 0.36363 | 0.51948 | 1.0256 | 2025 Modal Y Combined spectra
4.388 | 0.25968 | 0.36355 | 0.51936 | 1.0255 | 2025 Modal Y Combined spectra
4.3885 | 0.25962 | 0.36347 | 0.51924 | 1.0254 | 2025 Modal Y Combined spectra
4.389 | 0.25956 | 0.36338 | 0.51912 | 1.0253 | 2025 Modal Y Combined spectra
4.3895 | 0.2595 | 0.3633 | 0.519 | 1.0252 | 2025 Modal Y Combined spectra
4.39 | 0.25944 | 0.36322 | 0.51888 | 1.0251 | 2025 Modal Y Combined spectra
4.3905 | 0.25938 | 0.36314 | 0.51877 | 1.0249 | 2025 Modal Y Combined spectra
4.391 | 0.25932 | 0.36305 | 0.51865 | 1.0248 | 2025 Modal Y Combined spectra
4.3915 | 0.25927 | 0.36297 | 0.51853 | 1.0247 | 2025 Modal Y Combined spectra
4.392 | 0.25921 | 0.36289 | 0.51841 | 1.0246 | 2025 Modal Y Combined spectra
4.3925 | 0.25915 | 0.36281 | 0.51829 | 1.0245 | 2025 Modal Y Combined spectra
4.393 | 0.25909 | 0.36272 | 0.51818 | 1.0244 | 2025 Modal Y Combined spectra
4.3935 | 0.25903 | 0.36264 | 0.51806 | 1.0242 | 2025 Modal Y Combined spectra
4.394 | 0.25897 | 0.36256 | 0.51794 | 1.0241 | 2025 Modal Y Combined spectra
4.3945 | 0.25891 | 0.36248 | 0.51782 | 1.024 | 2025 Modal Y Combined spectra
4.395 | 0.25885 | 0.36239 | 0.5177 | 1.0239 | 2025 Modal Y Combined spectra
4.3955 | 0.25879 | 0.36231 | 0.51759 | 1.0238 | 2025 Modal Y Combined spectra
4.396 | 0.25873 | 0.36223 | 0.51747 | 1.0237 | 2025 Modal Y Combined spectra
4.3965 | 0.25868 | 0.36215 | 0.51735 | 1.0235 | 2025 Modal Y Combined spectra
4.397 | 0.25862 | 0.36206 | 0.51723 | 1.0234 | 2025 Modal Y Combined spectra
4.3975 | 0.25856 | 0.36198 | 0.51712 | 1.0233 | 2025 Modal Y Combined spectra
4.398 | 0.2585 | 0.3619 | 0.517 | 1.0232 | 2025 Modal Y Combined spectra
4.3985 | 0.25844 | 0.36182 | 0.51688 | 1.0231 | 2025 Modal Y Combined spectra
4.399 | 0.25838 | 0.36173 | 0.51676 | 1.023 | 2025 Modal Y Combined spectra
4.3995 | 0.25832 | 0.36165 | 0.51665 | 1.0228 | 2025 Modal Y Combined spectra
4.4 | 0.25826 | 0.36157 | 0.51653 | 1.0227 | 2025 Modal Y Combined spectra
4.4005 | 0.25821 | 0.36149 | 0.51641 | 1.0226 | 2025 Modal Y Combined spectra
4.401 | 0.25815 | 0.36141 | 0.51629 | 1.0225 | 2025 Modal Y Combined spectra
4.4015 | 0.25809 | 0.36132 | 0.51618 | 1.0224 | 2025 Modal Y Combined spectra
4.402 | 0.25803 | 0.36124 | 0.51606 | 1.0223 | 2025 Modal Y Combined spectra
4.4025 | 0.25797 | 0.36116 | 0.51594 | 1.0221 | 2025 Modal Y Combined spectra
4.403 | 0.25791 | 0.36108 | 0.51583 | 1.022 | 2025 Modal Y Combined spectra
4.4035 | 0.25785 | 0.361 | 0.51571 | 1.0219 | 2025 Modal Y Combined spectra
4.404 | 0.2578 | 0.36091 | 0.51559 | 1.0218 | 2025 Modal Y Combined spectra
4.4045 | 0.25774 | 0.36083 | 0.51547 | 1.0217 | 2025 Modal Y Combined spectra
4.405 | 0.25768 | 0.36075 | 0.51536 | 1.0216 | 2025 Modal Y Combined spectra
4.4055 | 0.25762 | 0.36067 | 0.51524 | 1.0215 | 2025 Modal Y Combined spectra
4.406 | 0.25756 | 0.36059 | 0.51512 | 1.0213 | 2025 Modal Y Combined spectra
4.4065 | 0.2575 | 0.3605 | 0.51501 | 1.0212 | 2025 Modal Y Combined spectra
4.407 | 0.25744 | 0.36042 | 0.51489 | 1.0211 | 2025 Modal Y Combined spectra
4.4075 | 0.25739 | 0.36034 | 0.51477 | 1.021 | 2025 Modal Y Combined spectra
4.408 | 0.25733 | 0.36026 | 0.51466 | 1.0209 | 2025 Modal Y Combined spectra
4.4085 | 0.25727 | 0.36018 | 0.51454 | 1.0208 | 2025 Modal Y Combined spectra
4.409 | 0.25721 | 0.3601 | 0.51442 | 1.0206 | 2025 Modal Y Combined spectra
4.4095 | 0.25715 | 0.36001 | 0.51431 | 1.0205 | 2025 Modal Y Combined spectra
4.41 | 0.25709 | 0.35993 | 0.51419 | 1.0204 | 2025 Modal Y Combined spectra
4.4105 | 0.25704 | 0.35985 | 0.51407 | 1.0203 | 2025 Modal Y Combined spectra
4.411 | 0.25698 | 0.35977 | 0.51396 | 1.0202 | 2025 Modal Y Combined spectra
4.4115 | 0.25692 | 0.35969 | 0.51384 | 1.0201 | 2025 Modal Y Combined spectra
4.412 | 0.25686 | 0.35961 | 0.51372 | 1.0199 | 2025 Modal Y Combined spectra
4.4125 | 0.2568 | 0.35952 | 0.51361 | 1.0198 | 2025 Modal Y Combined spectra
4.413 | 0.25675 | 0.35944 | 0.51349 | 1.0197 | 2025 Modal Y Combined spectra
4.4135 | 0.25669 | 0.35936 | 0.51337 | 1.0196 | 2025 Modal Y Combined spectra
4.414 | 0.25663 | 0.35928 | 0.51326 | 1.0195 | 2025 Modal Y Combined spectra
4.4145 | 0.25657 | 0.3592 | 0.51314 | 1.0194 | 2025 Modal Y Combined spectra
4.415 | 0.25651 | 0.35912 | 0.51303 | 1.0193 | 2025 Modal Y Combined spectra
4.4155 | 0.25645 | 0.35904 | 0.51291 | 1.0191 | 2025 Modal Y Combined spectra
4.416 | 0.2564 | 0.35895 | 0.51279 | 1.019 | 2025 Modal Y Combined spectra
4.4165 | 0.25634 | 0.35887 | 0.51268 | 1.0189 | 2025 Modal Y Combined spectra
4.417 | 0.25628 | 0.35879 | 0.51256 | 1.0188 | 2025 Modal Y Combined spectra
4.4175 | 0.25622 | 0.35871 | 0.51244 | 1.0187 | 2025 Modal Y Combined spectra
4.418 | 0.25616 | 0.35863 | 0.51233 | 1.0186 | 2025 Modal Y Combined spectra
4.4185 | 0.25611 | 0.35855 | 0.51221 | 1.0184 | 2025 Modal Y Combined spectra
4.419 | 0.25605 | 0.35847 | 0.5121 | 1.0183 | 2025 Modal Y Combined spectra
4.4195 | 0.25599 | 0.35839 | 0.51198 | 1.0182 | 2025 Modal Y Combined spectra
4.42 | 0.25593 | 0.35831 | 0.51187 | 1.0181 | 2025 Modal Y Combined spectra
4.4205 | 0.25587 | 0.35822 | 0.51175 | 1.018 | 2025 Modal Y Combined spectra
4.421 | 0.25582 | 0.35814 | 0.51163 | 1.0179 | 2025 Modal Y Combined spectra
4.4215 | 0.25576 | 0.35806 | 0.51152 | 1.0178 | 2025 Modal Y Combined spectra
4.422 | 0.2557 | 0.35798 | 0.5114 | 1.0176 | 2025 Modal Y Combined spectra
4.4225 | 0.25564 | 0.3579 | 0.51129 | 1.0175 | 2025 Modal Y Combined spectra
4.423 | 0.25559 | 0.35782 | 0.51117 | 1.0174 | 2025 Modal Y Combined spectra
4.4235 | 0.25553 | 0.35774 | 0.51106 | 1.0173 | 2025 Modal Y Combined spectra
4.424 | 0.25547 | 0.35766 | 0.51094 | 1.0172 | 2025 Modal Y Combined spectra
4.4245 | 0.25541 | 0.35758 | 0.51082 | 1.0171 | 2025 Modal Y Combined spectra
4.425 | 0.25535 | 0.3575 | 0.51071 | 1.0169 | 2025 Modal Y Combined spectra
4.4255 | 0.2553 | 0.35742 | 0.51059 | 1.0168 | 2025 Modal Y Combined spectra
4.426 | 0.25524 | 0.35733 | 0.51048 | 1.0167 | 2025 Modal Y Combined spectra
4.4265 | 0.25518 | 0.35725 | 0.51036 | 1.0166 | 2025 Modal Y Combined spectra
4.427 | 0.25512 | 0.35717 | 0.51025 | 1.0165 | 2025 Modal Y Combined spectra
4.4275 | 0.25507 | 0.35709 | 0.51013 | 1.0164 | 2025 Modal Y Combined spectra
4.428 | 0.25501 | 0.35701 | 0.51002 | 1.0163 | 2025 Modal Y Combined spectra
4.4285 | 0.25495 | 0.35693 | 0.5099 | 1.0161 | 2025 Modal Y Combined spectra
4.429 | 0.25489 | 0.35685 | 0.50979 | 1.016 | 2025 Modal Y Combined spectra
4.4295 | 0.25484 | 0.35677 | 0.50967 | 1.0159 | 2025 Modal Y Combined spectra
4.43 | 0.25478 | 0.35669 | 0.50956 | 1.0158 | 2025 Modal Y Combined spectra
4.4305 | 0.25472 | 0.35661 | 0.50944 | 1.0157 | 2025 Modal Y Combined spectra
4.431 | 0.25466 | 0.35653 | 0.50933 | 1.0156 | 2025 Modal Y Combined spectra
4.4315 | 0.25461 | 0.35645 | 0.50921 | 1.0155 | 2025 Modal Y Combined spectra
4.432 | 0.25455 | 0.35637 | 0.5091 | 1.0153 | 2025 Modal Y Combined spectra
4.4325 | 0.25449 | 0.35629 | 0.50898 | 1.0152 | 2025 Modal Y Combined spectra
4.433 | 0.25443 | 0.35621 | 0.50887 | 1.0151 | 2025 Modal Y Combined spectra
4.4335 | 0.25438 | 0.35613 | 0.50875 | 1.015 | 2025 Modal Y Combined spectra
4.434 | 0.25432 | 0.35605 | 0.50864 | 1.0149 | 2025 Modal Y Combined spectra
4.4345 | 0.25426 | 0.35597 | 0.50852 | 1.0148 | 2025 Modal Y Combined spectra
4.435 | 0.2542 | 0.35589 | 0.50841 | 1.0147 | 2025 Modal Y Combined spectra
4.4355 | 0.25415 | 0.35581 | 0.50829 | 1.0145 | 2025 Modal Y Combined spectra
4.436 | 0.25409 | 0.35573 | 0.50818 | 1.0144 | 2025 Modal Y Combined spectra
4.4365 | 0.25403 | 0.35565 | 0.50806 | 1.0143 | 2025 Modal Y Combined spectra
4.437 | 0.25398 | 0.35557 | 0.50795 | 1.0142 | 2025 Modal Y Combined spectra
4.4375 | 0.25392 | 0.35549 | 0.50784 | 1.0141 | 2025 Modal Y Combined spectra
4.438 | 0.25386 | 0.3554 | 0.50772 | 1.014 | 2025 Modal Y Combined spectra
4.4385 | 0.2538 | 0.35532 | 0.50761 | 1.0139 | 2025 Modal Y Combined spectra
4.439 | 0.25375 | 0.35524 | 0.50749 | 1.0137 | 2025 Modal Y Combined spectra
4.4395 | 0.25369 | 0.35516 | 0.50738 | 1.0136 | 2025 Modal Y Combined spectra
4.44 | 0.25363 | 0.35508 | 0.50726 | 1.0135 | 2025 Modal Y Combined spectra
4.4405 | 0.25357 | 0.355 | 0.50715 | 1.0134 | 2025 Modal Y Combined spectra
4.441 | 0.25352 | 0.35492 | 0.50704 | 1.0133 | 2025 Modal Y Combined spectra
4.4415 | 0.25346 | 0.35485 | 0.50692 | 1.0132 | 2025 Modal Y Combined spectra
4.442 | 0.2534 | 0.35477 | 0.50681 | 1.0131 | 2025 Modal Y Combined spectra
4.4425 | 0.25335 | 0.35469 | 0.50669 | 1.0129 | 2025 Modal Y Combined spectra
4.443 | 0.25329 | 0.35461 | 0.50658 | 1.0128 | 2025 Modal Y Combined spectra
4.4435 | 0.25323 | 0.35453 | 0.50647 | 1.0127 | 2025 Modal Y Combined spectra
4.444 | 0.25318 | 0.35445 | 0.50635 | 1.0126 | 2025 Modal Y Combined spectra
4.4445 | 0.25312 | 0.35437 | 0.50624 | 1.0125 | 2025 Modal Y Combined spectra
4.445 | 0.25306 | 0.35429 | 0.50612 | 1.0124 | 2025 Modal Y Combined spectra
4.4455 | 0.253 | 0.35421 | 0.50601 | 1.0123 | 2025 Modal Y Combined spectra
4.446 | 0.25295 | 0.35413 | 0.5059 | 1.0121 | 2025 Modal Y Combined spectra
4.4465 | 0.25289 | 0.35405 | 0.50578 | 1.012 | 2025 Modal Y Combined spectra
4.447 | 0.25283 | 0.35397 | 0.50567 | 1.0119 | 2025 Modal Y Combined spectra
4.4475 | 0.25278 | 0.35389 | 0.50555 | 1.0118 | 2025 Modal Y Combined spectra
4.448 | 0.25272 | 0.35381 | 0.50544 | 1.0117 | 2025 Modal Y Combined spectra
4.4485 | 0.25266 | 0.35373 | 0.50533 | 1.0116 | 2025 Modal Y Combined spectra
4.449 | 0.25261 | 0.35365 | 0.50521 | 1.0115 | 2025 Modal Y Combined spectra
4.4495 | 0.25255 | 0.35357 | 0.5051 | 1.0113 | 2025 Modal Y Combined spectra
4.45 | 0.25249 | 0.35349 | 0.50499 | 1.0112 | 2025 Modal Y Combined spectra
4.4505 | 0.25244 | 0.35341 | 0.50487 | 1.0111 | 2025 Modal Y Combined spectra
4.451 | 0.25238 | 0.35333 | 0.50476 | 1.011 | 2025 Modal Y Combined spectra
4.4515 | 0.25232 | 0.35325 | 0.50465 | 1.0109 | 2025 Modal Y Combined spectra
4.452 | 0.25227 | 0.35317 | 0.50453 | 1.0108 | 2025 Modal Y Combined spectra
4.4525 | 0.25221 | 0.35309 | 0.50442 | 1.0107 | 2025 Modal Y Combined spectra
4.453 | 0.25215 | 0.35301 | 0.50431 | 1.0106 | 2025 Modal Y Combined spectra
4.4535 | 0.2521 | 0.35294 | 0.50419 | 1.0104 | 2025 Modal Y Combined spectra
4.454 | 0.25204 | 0.35286 | 0.50408 | 1.0103 | 2025 Modal Y Combined spectra
4.4545 | 0.25198 | 0.35278 | 0.50397 | 1.0102 | 2025 Modal Y Combined spectra
4.455 | 0.25193 | 0.3527 | 0.50385 | 1.0101 | 2025 Modal Y Combined spectra
4.4555 | 0.25187 | 0.35262 | 0.50374 | 1.01 | 2025 Modal Y Combined spectra
4.456 | 0.25181 | 0.35254 | 0.50363 | 1.0099 | 2025 Modal Y Combined spectra
4.4565 | 0.25176 | 0.35246 | 0.50351 | 1.0098 | 2025 Modal Y Combined spectra
4.457 | 0.2517 | 0.35238 | 0.5034 | 1.0096 | 2025 Modal Y Combined spectra
4.4575 | 0.25164 | 0.3523 | 0.50329 | 1.0095 | 2025 Modal Y Combined spectra
4.458 | 0.25159 | 0.35222 | 0.50318 | 1.0094 | 2025 Modal Y Combined spectra
4.4585 | 0.25153 | 0.35214 | 0.50306 | 1.0093 | 2025 Modal Y Combined spectra
4.459 | 0.25148 | 0.35207 | 0.50295 | 1.0092 | 2025 Modal Y Combined spectra
4.4595 | 0.25142 | 0.35199 | 0.50284 | 1.0091 | 2025 Modal Y Combined spectra
4.46 | 0.25136 | 0.35191 | 0.50272 | 1.009 | 2025 Modal Y Combined spectra
4.4605 | 0.25131 | 0.35183 | 0.50261 | 1.0089 | 2025 Modal Y Combined spectra
4.461 | 0.25125 | 0.35175 | 0.5025 | 1.0087 | 2025 Modal Y Combined spectra
4.4615 | 0.25119 | 0.35167 | 0.50239 | 1.0086 | 2025 Modal Y Combined spectra
4.462 | 0.25114 | 0.35159 | 0.50227 | 1.0085 | 2025 Modal Y Combined spectra
4.4625 | 0.25108 | 0.35151 | 0.50216 | 1.0084 | 2025 Modal Y Combined spectra
4.463 | 0.25102 | 0.35143 | 0.50205 | 1.0083 | 2025 Modal Y Combined spectra
4.4635 | 0.25097 | 0.35136 | 0.50194 | 1.0082 | 2025 Modal Y Combined spectra
4.464 | 0.25091 | 0.35128 | 0.50182 | 1.0081 | 2025 Modal Y Combined spectra
4.4645 | 0.25086 | 0.3512 | 0.50171 | 1.008 | 2025 Modal Y Combined spectra
4.465 | 0.2508 | 0.35112 | 0.5016 | 1.0078 | 2025 Modal Y Combined spectra
4.4655 | 0.25074 | 0.35104 | 0.50149 | 1.0077 | 2025 Modal Y Combined spectra
4.466 | 0.25069 | 0.35096 | 0.50137 | 1.0076 | 2025 Modal Y Combined spectra
4.4665 | 0.25063 | 0.35088 | 0.50126 | 1.0075 | 2025 Modal Y Combined spectra
4.467 | 0.25058 | 0.35081 | 0.50115 | 1.0074 | 2025 Modal Y Combined spectra
4.4675 | 0.25052 | 0.35073 | 0.50104 | 1.0073 | 2025 Modal Y Combined spectra
4.468 | 0.25046 | 0.35065 | 0.50093 | 1.0072 | 2025 Modal Y Combined spectra
4.4685 | 0.25041 | 0.35057 | 0.50081 | 1.007 | 2025 Modal Y Combined spectra
4.469 | 0.25035 | 0.35049 | 0.5007 | 1.0069 | 2025 Modal Y Combined spectra
4.4695 | 0.25029 | 0.35041 | 0.50059 | 1.0068 | 2025 Modal Y Combined spectra
4.47 | 0.25024 | 0.35033 | 0.50048 | 1.0067 | 2025 Modal Y Combined spectra
4.4705 | 0.25018 | 0.35026 | 0.50037 | 1.0066 | 2025 Modal Y Combined spectra
4.471 | 0.25013 | 0.35018 | 0.50025 | 1.0065 | 2025 Modal Y Combined spectra
4.4715 | 0.25007 | 0.3501 | 0.50014 | 1.0064 | 2025 Modal Y Combined spectra
4.472 | 0.25002 | 0.35002 | 0.50003 | 1.0063 | 2025 Modal Y Combined spectra
4.4725 | 0.24996 | 0.34994 | 0.49992 | 1.0061 | 2025 Modal Y Combined spectra
4.473 | 0.2499 | 0.34986 | 0.49981 | 1.006 | 2025 Modal Y Combined spectra
4.4735 | 0.24985 | 0.34979 | 0.4997 | 1.0059 | 2025 Modal Y Combined spectra
4.474 | 0.24979 | 0.34971 | 0.49958 | 1.0058 | 2025 Modal Y Combined spectra
4.4745 | 0.24974 | 0.34963 | 0.49947 | 1.0057 | 2025 Modal Y Combined spectra
4.475 | 0.24968 | 0.34955 | 0.49936 | 1.0056 | 2025 Modal Y Combined spectra
4.4755 | 0.24962 | 0.34947 | 0.49925 | 1.0055 | 2025 Modal Y Combined spectra
4.476 | 0.24957 | 0.3494 | 0.49914 | 1.0054 | 2025 Modal Y Combined spectra
4.4765 | 0.24951 | 0.34932 | 0.49903 | 1.0052 | 2025 Modal Y Combined spectra
4.477 | 0.24946 | 0.34924 | 0.49891 | 1.0051 | 2025 Modal Y Combined spectra
4.4775 | 0.2494 | 0.34916 | 0.4988 | 1.005 | 2025 Modal Y Combined spectra
4.478 | 0.24935 | 0.34908 | 0.49869 | 1.0049 | 2025 Modal Y Combined spectra
4.4785 | 0.24929 | 0.34901 | 0.49858 | 1.0048 | 2025 Modal Y Combined spectra
4.479 | 0.24923 | 0.34893 | 0.49847 | 1.0047 | 2025 Modal Y Combined spectra
4.4795 | 0.24918 | 0.34885 | 0.49836 | 1.0046 | 2025 Modal Y Combined spectra
4.48 | 0.24912 | 0.34877 | 0.49825 | 1.0045 | 2025 Modal Y Combined spectra
4.4805 | 0.24907 | 0.34869 | 0.49813 | 1.0044 | 2025 Modal Y Combined spectra
4.481 | 0.24901 | 0.34862 | 0.49802 | 1.0042 | 2025 Modal Y Combined spectra
4.4815 | 0.24896 | 0.34854 | 0.49791 | 1.0041 | 2025 Modal Y Combined spectra
4.482 | 0.2489 | 0.34846 | 0.4978 | 1.004 | 2025 Modal Y Combined spectra
4.4825 | 0.24885 | 0.34838 | 0.49769 | 1.0039 | 2025 Modal Y Combined spectra
4.483 | 0.24879 | 0.34831 | 0.49758 | 1.0038 | 2025 Modal Y Combined spectra
4.4835 | 0.24873 | 0.34823 | 0.49747 | 1.0037 | 2025 Modal Y Combined spectra
4.484 | 0.24868 | 0.34815 | 0.49736 | 1.0036 | 2025 Modal Y Combined spectra
4.4845 | 0.24862 | 0.34807 | 0.49725 | 1.0035 | 2025 Modal Y Combined spectra
4.485 | 0.24857 | 0.348 | 0.49714 | 1.0033 | 2025 Modal Y Combined spectra
4.4855 | 0.24851 | 0.34792 | 0.49703 | 1.0032 | 2025 Modal Y Combined spectra
4.486 | 0.24846 | 0.34784 | 0.49691 | 1.0031 | 2025 Modal Y Combined spectra
4.4865 | 0.2484 | 0.34776 | 0.4968 | 1.003 | 2025 Modal Y Combined spectra
4.487 | 0.24835 | 0.34768 | 0.49669 | 1.0029 | 2025 Modal Y Combined spectra
4.4875 | 0.24829 | 0.34761 | 0.49658 | 1.0028 | 2025 Modal Y Combined spectra
4.488 | 0.24824 | 0.34753 | 0.49647 | 1.0027 | 2025 Modal Y Combined spectra
4.4885 | 0.24818 | 0.34745 | 0.49636 | 1.0026 | 2025 Modal Y Combined spectra
4.489 | 0.24813 | 0.34738 | 0.49625 | 1.0025 | 2025 Modal Y Combined spectra
4.4895 | 0.24807 | 0.3473 | 0.49614 | 1.0023 | 2025 Modal Y Combined spectra
4.49 | 0.24801 | 0.34722 | 0.49603 | 1.0022 | 2025 Modal Y Combined spectra
4.4905 | 0.24796 | 0.34714 | 0.49592 | 1.0021 | 2025 Modal Y Combined spectra
4.491 | 0.2479 | 0.34707 | 0.49581 | 1.002 | 2025 Modal Y Combined spectra
4.4915 | 0.24785 | 0.34699 | 0.4957 | 1.0019 | 2025 Modal Y Combined spectra
4.492 | 0.24779 | 0.34691 | 0.49559 | 1.0018 | 2025 Modal Y Combined spectra
4.4925 | 0.24774 | 0.34683 | 0.49548 | 1.0017 | 2025 Modal Y Combined spectra
4.493 | 0.24768 | 0.34676 | 0.49537 | 1.0016 | 2025 Modal Y Combined spectra
4.4935 | 0.24763 | 0.34668 | 0.49526 | 1.0014 | 2025 Modal Y Combined spectra
4.494 | 0.24757 | 0.3466 | 0.49515 | 1.0013 | 2025 Modal Y Combined spectra
4.4945 | 0.24752 | 0.34653 | 0.49504 | 1.0012 | 2025 Modal Y Combined spectra
4.495 | 0.24746 | 0.34645 | 0.49493 | 1.0011 | 2025 Modal Y Combined spectra
4.4955 | 0.24741 | 0.34637 | 0.49482 | 1.001 | 2025 Modal Y Combined spectra
4.496 | 0.24735 | 0.34629 | 0.49471 | 1.0009 | 2025 Modal Y Combined spectra
4.4965 | 0.2473 | 0.34622 | 0.4946 | 1.0008 | 2025 Modal Y Combined spectra
4.497 | 0.24724 | 0.34614 | 0.49449 | 1.0007 | 2025 Modal Y Combined spectra
4.4975 | 0.24719 | 0.34606 | 0.49438 | 1.0006 | 2025 Modal Y Combined spectra
4.498 | 0.24713 | 0.34599 | 0.49427 | 1.0004 | 2025 Modal Y Combined spectra
4.4985 | 0.24708 | 0.34591 | 0.49416 | 1.0003 | 2025 Modal Y Combined spectra
4.499 | 0.24702 | 0.34583 | 0.49405 | 1.0002 | 2025 Modal Y Combined spectra
4.4995 | 0.24697 | 0.34576 | 0.49394 | 1.0001 | 2025 Modal Y Combined spectra
4.5 | 0.24691 | 0.34568 | 0.49383 | 1 | 2025 Modal Y Combined spectra
4.5005 | 0.24686 | 0.3456 | 0.49372 | 0.99989 | 2025 Modal Y Combined spectra
4.501 | 0.2468 | 0.34553 | 0.49361 | 0.99978 | 2025 Modal Y Combined spectra
4.5015 | 0.24675 | 0.34545 | 0.4935 | 0.99967 | 2025 Modal Y Combined spectra
4.502 | 0.24669 | 0.34537 | 0.49339 | 0.99956 | 2025 Modal Y Combined spectra
4.5025 | 0.24664 | 0.3453 | 0.49328 | 0.99944 | 2025 Modal Y Combined spectra
4.503 | 0.24658 | 0.34522 | 0.49317 | 0.99933 | 2025 Modal Y Combined spectra
4.5035 | 0.24653 | 0.34514 | 0.49306 | 0.99922 | 2025 Modal Y Combined spectra
4.504 | 0.24648 | 0.34507 | 0.49295 | 0.99911 | 2025 Modal Y Combined spectra
4.5045 | 0.24642 | 0.34499 | 0.49284 | 0.999 | 2025 Modal Y Combined spectra
4.505 | 0.24637 | 0.34491 | 0.49273 | 0.99889 | 2025 Modal Y Combined spectra
4.5055 | 0.24631 | 0.34484 | 0.49262 | 0.99878 | 2025 Modal Y Combined spectra
4.506 | 0.24626 | 0.34476 | 0.49251 | 0.99867 | 2025 Modal Y Combined spectra
4.5065 | 0.2462 | 0.34468 | 0.4924 | 0.99856 | 2025 Modal Y Combined spectra
4.507 | 0.24615 | 0.34461 | 0.49229 | 0.99845 | 2025 Modal Y Combined spectra
4.5075 | 0.24609 | 0.34453 | 0.49219 | 0.99834 | 2025 Modal Y Combined spectra
4.508 | 0.24604 | 0.34445 | 0.49208 | 0.99823 | 2025 Modal Y Combined spectra
4.5085 | 0.24598 | 0.34438 | 0.49197 | 0.99811 | 2025 Modal Y Combined spectra
4.509 | 0.24593 | 0.3443 | 0.49186 | 0.998 | 2025 Modal Y Combined spectra
4.5095 | 0.24587 | 0.34422 | 0.49175 | 0.99789 | 2025 Modal Y Combined spectra
4.51 | 0.24582 | 0.34415 | 0.49164 | 0.99778 | 2025 Modal Y Combined spectra
4.5105 | 0.24577 | 0.34407 | 0.49153 | 0.99767 | 2025 Modal Y Combined spectra
4.511 | 0.24571 | 0.344 | 0.49142 | 0.99756 | 2025 Modal Y Combined spectra
4.5115 | 0.24566 | 0.34392 | 0.49131 | 0.99745 | 2025 Modal Y Combined spectra
4.512 | 0.2456 | 0.34384 | 0.4912 | 0.99734 | 2025 Modal Y Combined spectra
4.5125 | 0.24555 | 0.34377 | 0.4911 | 0.99723 | 2025 Modal Y Combined spectra
4.513 | 0.24549 | 0.34369 | 0.49099 | 0.99712 | 2025 Modal Y Combined spectra
4.5135 | 0.24544 | 0.34361 | 0.49088 | 0.99701 | 2025 Modal Y Combined spectra
4.514 | 0.24538 | 0.34354 | 0.49077 | 0.9969 | 2025 Modal Y Combined spectra
4.5145 | 0.24533 | 0.34346 | 0.49066 | 0.99679 | 2025 Modal Y Combined spectra
4.515 | 0.24528 | 0.34339 | 0.49055 | 0.99668 | 2025 Modal Y Combined spectra
4.5155 | 0.24522 | 0.34331 | 0.49044 | 0.99657 | 2025 Modal Y Combined spectra
4.516 | 0.24517 | 0.34323 | 0.49033 | 0.99646 | 2025 Modal Y Combined spectra
4.5165 | 0.24511 | 0.34316 | 0.49023 | 0.99635 | 2025 Modal Y Combined spectra
4.517 | 0.24506 | 0.34308 | 0.49012 | 0.99624 | 2025 Modal Y Combined spectra
4.5175 | 0.245 | 0.34301 | 0.49001 | 0.99613 | 2025 Modal Y Combined spectra
4.518 | 0.24495 | 0.34293 | 0.4899 | 0.99602 | 2025 Modal Y Combined spectra
4.5185 | 0.2449 | 0.34285 | 0.48979 | 0.99591 | 2025 Modal Y Combined spectra
4.519 | 0.24484 | 0.34278 | 0.48968 | 0.9958 | 2025 Modal Y Combined spectra
4.5195 | 0.24479 | 0.3427 | 0.48957 | 0.99569 | 2025 Modal Y Combined spectra
4.52 | 0.24473 | 0.34263 | 0.48947 | 0.99558 | 2025 Modal Y Combined spectra
4.5205 | 0.24468 | 0.34255 | 0.48936 | 0.99547 | 2025 Modal Y Combined spectra
4.521 | 0.24463 | 0.34248 | 0.48925 | 0.99536 | 2025 Modal Y Combined spectra
4.5215 | 0.24457 | 0.3424 | 0.48914 | 0.99524 | 2025 Modal Y Combined spectra
4.522 | 0.24452 | 0.34232 | 0.48903 | 0.99513 | 2025 Modal Y Combined spectra
4.5225 | 0.24446 | 0.34225 | 0.48893 | 0.99502 | 2025 Modal Y Combined spectra
4.523 | 0.24441 | 0.34217 | 0.48882 | 0.99491 | 2025 Modal Y Combined spectra
4.5235 | 0.24435 | 0.3421 | 0.48871 | 0.9948 | 2025 Modal Y Combined spectra
4.524 | 0.2443 | 0.34202 | 0.4886 | 0.99469 | 2025 Modal Y Combined spectra
4.5245 | 0.24425 | 0.34195 | 0.48849 | 0.99459 | 2025 Modal Y Combined spectra
4.525 | 0.24419 | 0.34187 | 0.48839 | 0.99448 | 2025 Modal Y Combined spectra
4.5255 | 0.24414 | 0.34179 | 0.48828 | 0.99437 | 2025 Modal Y Combined spectra
4.526 | 0.24408 | 0.34172 | 0.48817 | 0.99426 | 2025 Modal Y Combined spectra
4.5265 | 0.24403 | 0.34164 | 0.48806 | 0.99415 | 2025 Modal Y Combined spectra
4.527 | 0.24398 | 0.34157 | 0.48795 | 0.99404 | 2025 Modal Y Combined spectra
4.5275 | 0.24392 | 0.34149 | 0.48785 | 0.99393 | 2025 Modal Y Combined spectra
4.528 | 0.24387 | 0.34142 | 0.48774 | 0.99382 | 2025 Modal Y Combined spectra
4.5285 | 0.24382 | 0.34134 | 0.48763 | 0.99371 | 2025 Modal Y Combined spectra
4.529 | 0.24376 | 0.34127 | 0.48752 | 0.9936 | 2025 Modal Y Combined spectra
4.5295 | 0.24371 | 0.34119 | 0.48742 | 0.99349 | 2025 Modal Y Combined spectra
4.53 | 0.24365 | 0.34112 | 0.48731 | 0.99338 | 2025 Modal Y Combined spectra
4.5305 | 0.2436 | 0.34104 | 0.4872 | 0.99327 | 2025 Modal Y Combined spectra
4.531 | 0.24355 | 0.34097 | 0.48709 | 0.99316 | 2025 Modal Y Combined spectra
4.5315 | 0.24349 | 0.34089 | 0.48699 | 0.99305 | 2025 Modal Y Combined spectra
4.532 | 0.24344 | 0.34081 | 0.48688 | 0.99294 | 2025 Modal Y Combined spectra
4.5325 | 0.24339 | 0.34074 | 0.48677 | 0.99283 | 2025 Modal Y Combined spectra
4.533 | 0.24333 | 0.34066 | 0.48666 | 0.99272 | 2025 Modal Y Combined spectra
4.5335 | 0.24328 | 0.34059 | 0.48656 | 0.99261 | 2025 Modal Y Combined spectra
4.534 | 0.24322 | 0.34051 | 0.48645 | 0.9925 | 2025 Modal Y Combined spectra
4.5345 | 0.24317 | 0.34044 | 0.48634 | 0.99239 | 2025 Modal Y Combined spectra
4.535 | 0.24312 | 0.34036 | 0.48623 | 0.99228 | 2025 Modal Y Combined spectra
4.5355 | 0.24306 | 0.34029 | 0.48613 | 0.99217 | 2025 Modal Y Combined spectra
4.536 | 0.24301 | 0.34021 | 0.48602 | 0.99206 | 2025 Modal Y Combined spectra
4.5365 | 0.24296 | 0.34014 | 0.48591 | 0.99195 | 2025 Modal Y Combined spectra
4.537 | 0.2429 | 0.34006 | 0.48581 | 0.99184 | 2025 Modal Y Combined spectra
4.5375 | 0.24285 | 0.33999 | 0.4857 | 0.99174 | 2025 Modal Y Combined spectra
4.538 | 0.2428 | 0.33991 | 0.48559 | 0.99163 | 2025 Modal Y Combined spectra
4.5385 | 0.24274 | 0.33984 | 0.48548 | 0.99152 | 2025 Modal Y Combined spectra
4.539 | 0.24269 | 0.33976 | 0.48538 | 0.99141 | 2025 Modal Y Combined spectra
4.5395 | 0.24264 | 0.33969 | 0.48527 | 0.9913 | 2025 Modal Y Combined spectra
4.54 | 0.24258 | 0.33961 | 0.48516 | 0.99119 | 2025 Modal Y Combined spectra
4.5405 | 0.24253 | 0.33954 | 0.48506 | 0.99108 | 2025 Modal Y Combined spectra
4.541 | 0.24248 | 0.33947 | 0.48495 | 0.99097 | 2025 Modal Y Combined spectra
4.5415 | 0.24242 | 0.33939 | 0.48484 | 0.99086 | 2025 Modal Y Combined spectra
4.542 | 0.24237 | 0.33932 | 0.48474 | 0.99075 | 2025 Modal Y Combined spectra
4.5425 | 0.24231 | 0.33924 | 0.48463 | 0.99064 | 2025 Modal Y Combined spectra
4.543 | 0.24226 | 0.33917 | 0.48452 | 0.99053 | 2025 Modal Y Combined spectra
4.5435 | 0.24221 | 0.33909 | 0.48442 | 0.99043 | 2025 Modal Y Combined spectra
4.544 | 0.24215 | 0.33902 | 0.48431 | 0.99032 | 2025 Modal Y Combined spectra
4.5445 | 0.2421 | 0.33894 | 0.4842 | 0.99021 | 2025 Modal Y Combined spectra
4.545 | 0.24205 | 0.33887 | 0.4841 | 0.9901 | 2025 Modal Y Combined spectra
4.5455 | 0.242 | 0.33879 | 0.48399 | 0.98999 | 2025 Modal Y Combined spectra
4.546 | 0.24194 | 0.33872 | 0.48388 | 0.98988 | 2025 Modal Y Combined spectra
4.5465 | 0.24189 | 0.33864 | 0.48378 | 0.98977 | 2025 Modal Y Combined spectra
4.547 | 0.24184 | 0.33857 | 0.48367 | 0.98966 | 2025 Modal Y Combined spectra
4.5475 | 0.24178 | 0.3385 | 0.48356 | 0.98955 | 2025 Modal Y Combined spectra
4.548 | 0.24173 | 0.33842 | 0.48346 | 0.98945 | 2025 Modal Y Combined spectra
4.5485 | 0.24168 | 0.33835 | 0.48335 | 0.98934 | 2025 Modal Y Combined spectra
4.549 | 0.24162 | 0.33827 | 0.48325 | 0.98923 | 2025 Modal Y Combined spectra
4.5495 | 0.24157 | 0.3382 | 0.48314 | 0.98912 | 2025 Modal Y Combined spectra
4.55 | 0.24152 | 0.33812 | 0.48303 | 0.98901 | 2025 Modal Y Combined spectra
4.5505 | 0.24146 | 0.33805 | 0.48293 | 0.9889 | 2025 Modal Y Combined spectra
4.551 | 0.24141 | 0.33797 | 0.48282 | 0.98879 | 2025 Modal Y Combined spectra
4.5515 | 0.24136 | 0.3379 | 0.48272 | 0.98869 | 2025 Modal Y Combined spectra
4.552 | 0.2413 | 0.33783 | 0.48261 | 0.98858 | 2025 Modal Y Combined spectra
4.5525 | 0.24125 | 0.33775 | 0.4825 | 0.98847 | 2025 Modal Y Combined spectra
4.553 | 0.2412 | 0.33768 | 0.4824 | 0.98836 | 2025 Modal Y Combined spectra
4.5535 | 0.24115 | 0.3376 | 0.48229 | 0.98825 | 2025 Modal Y Combined spectra
4.554 | 0.24109 | 0.33753 | 0.48219 | 0.98814 | 2025 Modal Y Combined spectra
4.5545 | 0.24104 | 0.33746 | 0.48208 | 0.98803 | 2025 Modal Y Combined spectra
4.555 | 0.24099 | 0.33738 | 0.48197 | 0.98793 | 2025 Modal Y Combined spectra
4.5555 | 0.24093 | 0.33731 | 0.48187 | 0.98782 | 2025 Modal Y Combined spectra
4.556 | 0.24088 | 0.33723 | 0.48176 | 0.98771 | 2025 Modal Y Combined spectra
4.5565 | 0.24083 | 0.33716 | 0.48166 | 0.9876 | 2025 Modal Y Combined spectra
4.557 | 0.24078 | 0.33709 | 0.48155 | 0.98749 | 2025 Modal Y Combined spectra
4.5575 | 0.24072 | 0.33701 | 0.48144 | 0.98738 | 2025 Modal Y Combined spectra
4.558 | 0.24067 | 0.33694 | 0.48134 | 0.98728 | 2025 Modal Y Combined spectra
4.5585 | 0.24062 | 0.33686 | 0.48123 | 0.98717 | 2025 Modal Y Combined spectra
4.559 | 0.24056 | 0.33679 | 0.48113 | 0.98706 | 2025 Modal Y Combined spectra
4.5595 | 0.24051 | 0.33672 | 0.48102 | 0.98695 | 2025 Modal Y Combined spectra
4.56 | 0.24046 | 0.33664 | 0.48092 | 0.98684 | 2025 Modal Y Combined spectra
4.5605 | 0.24041 | 0.33657 | 0.48081 | 0.98673 | 2025 Modal Y Combined spectra
4.561 | 0.24035 | 0.33649 | 0.48071 | 0.98663 | 2025 Modal Y Combined spectra
4.5615 | 0.2403 | 0.33642 | 0.4806 | 0.98652 | 2025 Modal Y Combined spectra
4.562 | 0.24025 | 0.33635 | 0.4805 | 0.98641 | 2025 Modal Y Combined spectra
4.5625 | 0.2402 | 0.33627 | 0.48039 | 0.9863 | 2025 Modal Y Combined spectra
4.563 | 0.24014 | 0.3362 | 0.48029 | 0.98619 | 2025 Modal Y Combined spectra
4.5635 | 0.24009 | 0.33613 | 0.48018 | 0.98609 | 2025 Modal Y Combined spectra
4.564 | 0.24004 | 0.33605 | 0.48007 | 0.98598 | 2025 Modal Y Combined spectra
4.5645 | 0.23998 | 0.33598 | 0.47997 | 0.98587 | 2025 Modal Y Combined spectra
4.565 | 0.23993 | 0.33591 | 0.47986 | 0.98576 | 2025 Modal Y Combined spectra
4.5655 | 0.23988 | 0.33583 | 0.47976 | 0.98565 | 2025 Modal Y Combined spectra
4.566 | 0.23983 | 0.33576 | 0.47965 | 0.98555 | 2025 Modal Y Combined spectra
4.5665 | 0.23977 | 0.33568 | 0.47955 | 0.98544 | 2025 Modal Y Combined spectra
4.567 | 0.23972 | 0.33561 | 0.47944 | 0.98533 | 2025 Modal Y Combined spectra
4.5675 | 0.23967 | 0.33554 | 0.47934 | 0.98522 | 2025 Modal Y Combined spectra
4.568 | 0.23962 | 0.33546 | 0.47923 | 0.98511 | 2025 Modal Y Combined spectra
4.5685 | 0.23956 | 0.33539 | 0.47913 | 0.98501 | 2025 Modal Y Combined spectra
4.569 | 0.23951 | 0.33532 | 0.47902 | 0.9849 | 2025 Modal Y Combined spectra
4.5695 | 0.23946 | 0.33524 | 0.47892 | 0.98479 | 2025 Modal Y Combined spectra
4.57 | 0.23941 | 0.33517 | 0.47881 | 0.98468 | 2025 Modal Y Combined spectra
4.5705 | 0.23936 | 0.3351 | 0.47871 | 0.98457 | 2025 Modal Y Combined spectra
4.571 | 0.2393 | 0.33502 | 0.47861 | 0.98447 | 2025 Modal Y Combined spectra
4.5715 | 0.23925 | 0.33495 | 0.4785 | 0.98436 | 2025 Modal Y Combined spectra
4.572 | 0.2392 | 0.33488 | 0.4784 | 0.98425 | 2025 Modal Y Combined spectra
4.5725 | 0.23915 | 0.3348 | 0.47829 | 0.98414 | 2025 Modal Y Combined spectra
4.573 | 0.23909 | 0.33473 | 0.47819 | 0.98404 | 2025 Modal Y Combined spectra
4.5735 | 0.23904 | 0.33466 | 0.47808 | 0.98393 | 2025 Modal Y Combined spectra
4.574 | 0.23899 | 0.33458 | 0.47798 | 0.98382 | 2025 Modal Y Combined spectra
4.5745 | 0.23894 | 0.33451 | 0.47787 | 0.98371 | 2025 Modal Y Combined spectra
4.575 | 0.23888 | 0.33444 | 0.47777 | 0.98361 | 2025 Modal Y Combined spectra
4.5755 | 0.23883 | 0.33437 | 0.47766 | 0.9835 | 2025 Modal Y Combined spectra
4.576 | 0.23878 | 0.33429 | 0.47756 | 0.98339 | 2025 Modal Y Combined spectra
4.5765 | 0.23873 | 0.33422 | 0.47746 | 0.98328 | 2025 Modal Y Combined spectra
4.577 | 0.23868 | 0.33415 | 0.47735 | 0.98318 | 2025 Modal Y Combined spectra
4.5775 | 0.23862 | 0.33407 | 0.47725 | 0.98307 | 2025 Modal Y Combined spectra
4.578 | 0.23857 | 0.334 | 0.47714 | 0.98296 | 2025 Modal Y Combined spectra
4.5785 | 0.23852 | 0.33393 | 0.47704 | 0.98285 | 2025 Modal Y Combined spectra
4.579 | 0.23847 | 0.33385 | 0.47693 | 0.98275 | 2025 Modal Y Combined spectra
4.5795 | 0.23842 | 0.33378 | 0.47683 | 0.98264 | 2025 Modal Y Combined spectra
4.58 | 0.23836 | 0.33371 | 0.47673 | 0.98253 | 2025 Modal Y Combined spectra
4.5805 | 0.23831 | 0.33364 | 0.47662 | 0.98243 | 2025 Modal Y Combined spectra
4.581 | 0.23826 | 0.33356 | 0.47652 | 0.98232 | 2025 Modal Y Combined spectra
4.5815 | 0.23821 | 0.33349 | 0.47641 | 0.98221 | 2025 Modal Y Combined spectra
4.582 | 0.23816 | 0.33342 | 0.47631 | 0.9821 | 2025 Modal Y Combined spectra
4.5825 | 0.2381 | 0.33334 | 0.47621 | 0.982 | 2025 Modal Y Combined spectra
4.583 | 0.23805 | 0.33327 | 0.4761 | 0.98189 | 2025 Modal Y Combined spectra
4.5835 | 0.238 | 0.3332 | 0.476 | 0.98178 | 2025 Modal Y Combined spectra
4.584 | 0.23795 | 0.33313 | 0.47589 | 0.98168 | 2025 Modal Y Combined spectra
4.5845 | 0.2379 | 0.33305 | 0.47579 | 0.98157 | 2025 Modal Y Combined spectra
4.585 | 0.23784 | 0.33298 | 0.47569 | 0.98146 | 2025 Modal Y Combined spectra
4.5855 | 0.23779 | 0.33291 | 0.47558 | 0.98135 | 2025 Modal Y Combined spectra
4.586 | 0.23774 | 0.33284 | 0.47548 | 0.98125 | 2025 Modal Y Combined spectra
4.5865 | 0.23769 | 0.33276 | 0.47538 | 0.98114 | 2025 Modal Y Combined spectra
4.587 | 0.23764 | 0.33269 | 0.47527 | 0.98103 | 2025 Modal Y Combined spectra
4.5875 | 0.23758 | 0.33262 | 0.47517 | 0.98093 | 2025 Modal Y Combined spectra
4.588 | 0.23753 | 0.33255 | 0.47507 | 0.98082 | 2025 Modal Y Combined spectra
4.5885 | 0.23748 | 0.33247 | 0.47496 | 0.98071 | 2025 Modal Y Combined spectra
4.589 | 0.23743 | 0.3324 | 0.47486 | 0.98061 | 2025 Modal Y Combined spectra
4.5895 | 0.23738 | 0.33233 | 0.47475 | 0.9805 | 2025 Modal Y Combined spectra
4.59 | 0.23733 | 0.33226 | 0.47465 | 0.98039 | 2025 Modal Y Combined spectra
4.5905 | 0.23727 | 0.33218 | 0.47455 | 0.98029 | 2025 Modal Y Combined spectra
4.591 | 0.23722 | 0.33211 | 0.47444 | 0.98018 | 2025 Modal Y Combined spectra
4.5915 | 0.23717 | 0.33204 | 0.47434 | 0.98007 | 2025 Modal Y Combined spectra
4.592 | 0.23712 | 0.33197 | 0.47424 | 0.97997 | 2025 Modal Y Combined spectra
4.5925 | 0.23707 | 0.33189 | 0.47413 | 0.97986 | 2025 Modal Y Combined spectra
4.593 | 0.23702 | 0.33182 | 0.47403 | 0.97975 | 2025 Modal Y Combined spectra
4.5935 | 0.23696 | 0.33175 | 0.47393 | 0.97965 | 2025 Modal Y Combined spectra
4.594 | 0.23691 | 0.33168 | 0.47383 | 0.97954 | 2025 Modal Y Combined spectra
4.5945 | 0.23686 | 0.33161 | 0.47372 | 0.97943 | 2025 Modal Y Combined spectra
4.595 | 0.23681 | 0.33153 | 0.47362 | 0.97933 | 2025 Modal Y Combined spectra
4.5955 | 0.23676 | 0.33146 | 0.47352 | 0.97922 | 2025 Modal Y Combined spectra
4.596 | 0.23671 | 0.33139 | 0.47341 | 0.97911 | 2025 Modal Y Combined spectra
4.5965 | 0.23665 | 0.33132 | 0.47331 | 0.97901 | 2025 Modal Y Combined spectra
4.597 | 0.2366 | 0.33124 | 0.47321 | 0.9789 | 2025 Modal Y Combined spectra
4.5975 | 0.23655 | 0.33117 | 0.4731 | 0.97879 | 2025 Modal Y Combined spectra
4.598 | 0.2365 | 0.3311 | 0.473 | 0.97869 | 2025 Modal Y Combined spectra
4.5985 | 0.23645 | 0.33103 | 0.4729 | 0.97858 | 2025 Modal Y Combined spectra
4.599 | 0.2364 | 0.33096 | 0.4728 | 0.97847 | 2025 Modal Y Combined spectra
4.5995 | 0.23635 | 0.33088 | 0.47269 | 0.97837 | 2025 Modal Y Combined spectra
4.6 | 0.23629 | 0.33081 | 0.47259 | 0.97826 | 2025 Modal Y Combined spectra
4.6005 | 0.23624 | 0.33074 | 0.47249 | 0.97815 | 2025 Modal Y Combined spectra
4.601 | 0.23619 | 0.33067 | 0.47238 | 0.97805 | 2025 Modal Y Combined spectra
4.6015 | 0.23614 | 0.3306 | 0.47228 | 0.97794 | 2025 Modal Y Combined spectra
4.602 | 0.23609 | 0.33053 | 0.47218 | 0.97784 | 2025 Modal Y Combined spectra
4.6025 | 0.23604 | 0.33045 | 0.47208 | 0.97773 | 2025 Modal Y Combined spectra
4.603 | 0.23599 | 0.33038 | 0.47197 | 0.97762 | 2025 Modal Y Combined spectra
4.6035 | 0.23594 | 0.33031 | 0.47187 | 0.97752 | 2025 Modal Y Combined spectra
4.604 | 0.23588 | 0.33024 | 0.47177 | 0.97741 | 2025 Modal Y Combined spectra
4.6045 | 0.23583 | 0.33017 | 0.47167 | 0.9773 | 2025 Modal Y Combined spectra
4.605 | 0.23578 | 0.33009 | 0.47156 | 0.9772 | 2025 Modal Y Combined spectra
4.6055 | 0.23573 | 0.33002 | 0.47146 | 0.97709 | 2025 Modal Y Combined spectra
4.606 | 0.23568 | 0.32995 | 0.47136 | 0.97699 | 2025 Modal Y Combined spectra
4.6065 | 0.23563 | 0.32988 | 0.47126 | 0.97688 | 2025 Modal Y Combined spectra
4.607 | 0.23558 | 0.32981 | 0.47115 | 0.97677 | 2025 Modal Y Combined spectra
4.6075 | 0.23553 | 0.32974 | 0.47105 | 0.97667 | 2025 Modal Y Combined spectra
4.608 | 0.23548 | 0.32967 | 0.47095 | 0.97656 | 2025 Modal Y Combined spectra
4.6085 | 0.23542 | 0.32959 | 0.47085 | 0.97646 | 2025 Modal Y Combined spectra
4.609 | 0.23537 | 0.32952 | 0.47075 | 0.97635 | 2025 Modal Y Combined spectra
4.6095 | 0.23532 | 0.32945 | 0.47064 | 0.97624 | 2025 Modal Y Combined spectra
4.61 | 0.23527 | 0.32938 | 0.47054 | 0.97614 | 2025 Modal Y Combined spectra
4.6105 | 0.23522 | 0.32931 | 0.47044 | 0.97603 | 2025 Modal Y Combined spectra
4.611 | 0.23517 | 0.32924 | 0.47034 | 0.97593 | 2025 Modal Y Combined spectra
4.6115 | 0.23512 | 0.32916 | 0.47024 | 0.97582 | 2025 Modal Y Combined spectra
4.612 | 0.23507 | 0.32909 | 0.47013 | 0.97572 | 2025 Modal Y Combined spectra
4.6125 | 0.23502 | 0.32902 | 0.47003 | 0.97561 | 2025 Modal Y Combined spectra
4.613 | 0.23496 | 0.32895 | 0.46993 | 0.9755 | 2025 Modal Y Combined spectra
4.6135 | 0.23491 | 0.32888 | 0.46983 | 0.9754 | 2025 Modal Y Combined spectra
4.614 | 0.23486 | 0.32881 | 0.46973 | 0.97529 | 2025 Modal Y Combined spectra
4.6145 | 0.23481 | 0.32874 | 0.46962 | 0.97519 | 2025 Modal Y Combined spectra
4.615 | 0.23476 | 0.32867 | 0.46952 | 0.97508 | 2025 Modal Y Combined spectra
4.6155 | 0.23471 | 0.32859 | 0.46942 | 0.97498 | 2025 Modal Y Combined spectra
4.616 | 0.23466 | 0.32852 | 0.46932 | 0.97487 | 2025 Modal Y Combined spectra
4.6165 | 0.23461 | 0.32845 | 0.46922 | 0.97476 | 2025 Modal Y Combined spectra
4.617 | 0.23456 | 0.32838 | 0.46912 | 0.97466 | 2025 Modal Y Combined spectra
4.6175 | 0.23451 | 0.32831 | 0.46901 | 0.97455 | 2025 Modal Y Combined spectra
4.618 | 0.23446 | 0.32824 | 0.46891 | 0.97445 | 2025 Modal Y Combined spectra
4.6185 | 0.23441 | 0.32817 | 0.46881 | 0.97434 | 2025 Modal Y Combined spectra
4.619 | 0.23435 | 0.3281 | 0.46871 | 0.97424 | 2025 Modal Y Combined spectra
4.6195 | 0.2343 | 0.32803 | 0.46861 | 0.97413 | 2025 Modal Y Combined spectra
4.62 | 0.23425 | 0.32795 | 0.46851 | 0.97403 | 2025 Modal Y Combined spectra
4.6205 | 0.2342 | 0.32788 | 0.46841 | 0.97392 | 2025 Modal Y Combined spectra
4.621 | 0.23415 | 0.32781 | 0.4683 | 0.97382 | 2025 Modal Y Combined spectra
4.6215 | 0.2341 | 0.32774 | 0.4682 | 0.97371 | 2025 Modal Y Combined spectra
4.622 | 0.23405 | 0.32767 | 0.4681 | 0.9736 | 2025 Modal Y Combined spectra
4.6225 | 0.234 | 0.3276 | 0.468 | 0.9735 | 2025 Modal Y Combined spectra
4.623 | 0.23395 | 0.32753 | 0.4679 | 0.97339 | 2025 Modal Y Combined spectra
4.6235 | 0.2339 | 0.32746 | 0.4678 | 0.97329 | 2025 Modal Y Combined spectra
4.624 | 0.23385 | 0.32739 | 0.4677 | 0.97318 | 2025 Modal Y Combined spectra
4.6245 | 0.2338 | 0.32732 | 0.4676 | 0.97308 | 2025 Modal Y Combined spectra
4.625 | 0.23375 | 0.32725 | 0.46749 | 0.97297 | 2025 Modal Y Combined spectra
4.6255 | 0.2337 | 0.32718 | 0.46739 | 0.97287 | 2025 Modal Y Combined spectra
4.626 | 0.23365 | 0.3271 | 0.46729 | 0.97276 | 2025 Modal Y Combined spectra
4.6265 | 0.2336 | 0.32703 | 0.46719 | 0.97266 | 2025 Modal Y Combined spectra
4.627 | 0.23355 | 0.32696 | 0.46709 | 0.97255 | 2025 Modal Y Combined spectra
4.6275 | 0.23349 | 0.32689 | 0.46699 | 0.97245 | 2025 Modal Y Combined spectra
4.628 | 0.23344 | 0.32682 | 0.46689 | 0.97234 | 2025 Modal Y Combined spectra
4.6285 | 0.23339 | 0.32675 | 0.46679 | 0.97224 | 2025 Modal Y Combined spectra
4.629 | 0.23334 | 0.32668 | 0.46669 | 0.97213 | 2025 Modal Y Combined spectra
4.6295 | 0.23329 | 0.32661 | 0.46659 | 0.97203 | 2025 Modal Y Combined spectra
4.63 | 0.23324 | 0.32654 | 0.46649 | 0.97192 | 2025 Modal Y Combined spectra
4.6305 | 0.23319 | 0.32647 | 0.46638 | 0.97182 | 2025 Modal Y Combined spectra
4.631 | 0.23314 | 0.3264 | 0.46628 | 0.97171 | 2025 Modal Y Combined spectra
4.6315 | 0.23309 | 0.32633 | 0.46618 | 0.97161 | 2025 Modal Y Combined spectra
4.632 | 0.23304 | 0.32626 | 0.46608 | 0.9715 | 2025 Modal Y Combined spectra
4.6325 | 0.23299 | 0.32619 | 0.46598 | 0.9714 | 2025 Modal Y Combined spectra
4.633 | 0.23294 | 0.32612 | 0.46588 | 0.97129 | 2025 Modal Y Combined spectra
4.6335 | 0.23289 | 0.32605 | 0.46578 | 0.97119 | 2025 Modal Y Combined spectra
4.634 | 0.23284 | 0.32598 | 0.46568 | 0.97108 | 2025 Modal Y Combined spectra
4.6345 | 0.23279 | 0.32591 | 0.46558 | 0.97098 | 2025 Modal Y Combined spectra
4.635 | 0.23274 | 0.32584 | 0.46548 | 0.97087 | 2025 Modal Y Combined spectra
4.6355 | 0.23269 | 0.32577 | 0.46538 | 0.97077 | 2025 Modal Y Combined spectra
4.636 | 0.23264 | 0.3257 | 0.46528 | 0.97066 | 2025 Modal Y Combined spectra
4.6365 | 0.23259 | 0.32562 | 0.46518 | 0.97056 | 2025 Modal Y Combined spectra
4.637 | 0.23254 | 0.32555 | 0.46508 | 0.97046 | 2025 Modal Y Combined spectra
4.6375 | 0.23249 | 0.32548 | 0.46498 | 0.97035 | 2025 Modal Y Combined spectra
4.638 | 0.23244 | 0.32541 | 0.46488 | 0.97025 | 2025 Modal Y Combined spectra
4.6385 | 0.23239 | 0.32534 | 0.46478 | 0.97014 | 2025 Modal Y Combined spectra
4.639 | 0.23234 | 0.32527 | 0.46468 | 0.97004 | 2025 Modal Y Combined spectra
4.6395 | 0.23229 | 0.3252 | 0.46458 | 0.96993 | 2025 Modal Y Combined spectra
4.64 | 0.23224 | 0.32513 | 0.46448 | 0.96983 | 2025 Modal Y Combined spectra
4.6405 | 0.23219 | 0.32506 | 0.46438 | 0.96972 | 2025 Modal Y Combined spectra
4.641 | 0.23214 | 0.32499 | 0.46428 | 0.96962 | 2025 Modal Y Combined spectra
4.6415 | 0.23209 | 0.32492 | 0.46418 | 0.96951 | 2025 Modal Y Combined spectra
4.642 | 0.23204 | 0.32485 | 0.46408 | 0.96941 | 2025 Modal Y Combined spectra
4.6425 | 0.23199 | 0.32478 | 0.46398 | 0.96931 | 2025 Modal Y Combined spectra
4.643 | 0.23194 | 0.32471 | 0.46388 | 0.9692 | 2025 Modal Y Combined spectra
4.6435 | 0.23189 | 0.32464 | 0.46378 | 0.9691 | 2025 Modal Y Combined spectra
4.644 | 0.23184 | 0.32457 | 0.46368 | 0.96899 | 2025 Modal Y Combined spectra
4.6445 | 0.23179 | 0.3245 | 0.46358 | 0.96889 | 2025 Modal Y Combined spectra
4.645 | 0.23174 | 0.32443 | 0.46348 | 0.96878 | 2025 Modal Y Combined spectra
4.6455 | 0.23169 | 0.32436 | 0.46338 | 0.96868 | 2025 Modal Y Combined spectra
4.646 | 0.23164 | 0.32429 | 0.46328 | 0.96858 | 2025 Modal Y Combined spectra
4.6465 | 0.23159 | 0.32422 | 0.46318 | 0.96847 | 2025 Modal Y Combined spectra
4.647 | 0.23154 | 0.32415 | 0.46308 | 0.96837 | 2025 Modal Y Combined spectra
4.6475 | 0.23149 | 0.32409 | 0.46298 | 0.96826 | 2025 Modal Y Combined spectra
4.648 | 0.23144 | 0.32402 | 0.46288 | 0.96816 | 2025 Modal Y Combined spectra
4.6485 | 0.23139 | 0.32395 | 0.46278 | 0.96805 | 2025 Modal Y Combined spectra
4.649 | 0.23134 | 0.32388 | 0.46268 | 0.96795 | 2025 Modal Y Combined spectra
4.6495 | 0.23129 | 0.32381 | 0.46258 | 0.96785 | 2025 Modal Y Combined spectra
4.65 | 0.23124 | 0.32374 | 0.46248 | 0.96774 | 2025 Modal Y Combined spectra
4.6505 | 0.23119 | 0.32367 | 0.46238 | 0.96764 | 2025 Modal Y Combined spectra
4.651 | 0.23114 | 0.3236 | 0.46228 | 0.96753 | 2025 Modal Y Combined spectra
4.6515 | 0.23109 | 0.32353 | 0.46218 | 0.96743 | 2025 Modal Y Combined spectra
4.652 | 0.23104 | 0.32346 | 0.46208 | 0.96733 | 2025 Modal Y Combined spectra
4.6525 | 0.23099 | 0.32339 | 0.46198 | 0.96722 | 2025 Modal Y Combined spectra
4.653 | 0.23094 | 0.32332 | 0.46189 | 0.96712 | 2025 Modal Y Combined spectra
4.6535 | 0.23089 | 0.32325 | 0.46179 | 0.96701 | 2025 Modal Y Combined spectra
4.654 | 0.23084 | 0.32318 | 0.46169 | 0.96691 | 2025 Modal Y Combined spectra
4.6545 | 0.23079 | 0.32311 | 0.46159 | 0.96681 | 2025 Modal Y Combined spectra
4.655 | 0.23074 | 0.32304 | 0.46149 | 0.9667 | 2025 Modal Y Combined spectra
4.6555 | 0.23069 | 0.32297 | 0.46139 | 0.9666 | 2025 Modal Y Combined spectra
4.656 | 0.23065 | 0.3229 | 0.46129 | 0.96649 | 2025 Modal Y Combined spectra
4.6565 | 0.2306 | 0.32283 | 0.46119 | 0.96639 | 2025 Modal Y Combined spectra
4.657 | 0.23055 | 0.32276 | 0.46109 | 0.96629 | 2025 Modal Y Combined spectra
4.6575 | 0.2305 | 0.3227 | 0.46099 | 0.96618 | 2025 Modal Y Combined spectra
4.658 | 0.23045 | 0.32263 | 0.46089 | 0.96608 | 2025 Modal Y Combined spectra
4.6585 | 0.2304 | 0.32256 | 0.4608 | 0.96598 | 2025 Modal Y Combined spectra
4.659 | 0.23035 | 0.32249 | 0.4607 | 0.96587 | 2025 Modal Y Combined spectra
4.6595 | 0.2303 | 0.32242 | 0.4606 | 0.96577 | 2025 Modal Y Combined spectra
4.66 | 0.23025 | 0.32235 | 0.4605 | 0.96567 | 2025 Modal Y Combined spectra
4.6605 | 0.2302 | 0.32228 | 0.4604 | 0.96556 | 2025 Modal Y Combined spectra
4.661 | 0.23015 | 0.32221 | 0.4603 | 0.96546 | 2025 Modal Y Combined spectra
4.6615 | 0.2301 | 0.32214 | 0.4602 | 0.96535 | 2025 Modal Y Combined spectra
4.662 | 0.23005 | 0.32207 | 0.4601 | 0.96525 | 2025 Modal Y Combined spectra
4.6625 | 0.23 | 0.322 | 0.46 | 0.96515 | 2025 Modal Y Combined spectra
4.663 | 0.22995 | 0.32193 | 0.45991 | 0.96504 | 2025 Modal Y Combined spectra
4.6635 | 0.2299 | 0.32187 | 0.45981 | 0.96494 | 2025 Modal Y Combined spectra
4.664 | 0.22985 | 0.3218 | 0.45971 | 0.96484 | 2025 Modal Y Combined spectra
4.6645 | 0.22981 | 0.32173 | 0.45961 | 0.96473 | 2025 Modal Y Combined spectra
4.665 | 0.22976 | 0.32166 | 0.45951 | 0.96463 | 2025 Modal Y Combined spectra
4.6655 | 0.22971 | 0.32159 | 0.45941 | 0.96453 | 2025 Modal Y Combined spectra
4.666 | 0.22966 | 0.32152 | 0.45931 | 0.96442 | 2025 Modal Y Combined spectra
4.6665 | 0.22961 | 0.32145 | 0.45922 | 0.96432 | 2025 Modal Y Combined spectra
4.667 | 0.22956 | 0.32138 | 0.45912 | 0.96422 | 2025 Modal Y Combined spectra
4.6675 | 0.22951 | 0.32131 | 0.45902 | 0.96411 | 2025 Modal Y Combined spectra
4.668 | 0.22946 | 0.32124 | 0.45892 | 0.96401 | 2025 Modal Y Combined spectra
4.6685 | 0.22941 | 0.32118 | 0.45882 | 0.96391 | 2025 Modal Y Combined spectra
4.669 | 0.22936 | 0.32111 | 0.45872 | 0.9638 | 2025 Modal Y Combined spectra
4.6695 | 0.22931 | 0.32104 | 0.45863 | 0.9637 | 2025 Modal Y Combined spectra
4.67 | 0.22926 | 0.32097 | 0.45853 | 0.9636 | 2025 Modal Y Combined spectra
4.6705 | 0.22922 | 0.3209 | 0.45843 | 0.96349 | 2025 Modal Y Combined spectra
4.671 | 0.22917 | 0.32083 | 0.45833 | 0.96339 | 2025 Modal Y Combined spectra
4.6715 | 0.22912 | 0.32076 | 0.45823 | 0.96329 | 2025 Modal Y Combined spectra
4.672 | 0.22907 | 0.3207 | 0.45814 | 0.96318 | 2025 Modal Y Combined spectra
4.6725 | 0.22902 | 0.32063 | 0.45804 | 0.96308 | 2025 Modal Y Combined spectra
4.673 | 0.22897 | 0.32056 | 0.45794 | 0.96298 | 2025 Modal Y Combined spectra
4.6735 | 0.22892 | 0.32049 | 0.45784 | 0.96288 | 2025 Modal Y Combined spectra
4.674 | 0.22887 | 0.32042 | 0.45774 | 0.96277 | 2025 Modal Y Combined spectra
4.6745 | 0.22882 | 0.32035 | 0.45765 | 0.96267 | 2025 Modal Y Combined spectra
4.675 | 0.22877 | 0.32028 | 0.45755 | 0.96257 | 2025 Modal Y Combined spectra
4.6755 | 0.22873 | 0.32022 | 0.45745 | 0.96246 | 2025 Modal Y Combined spectra
4.676 | 0.22868 | 0.32015 | 0.45735 | 0.96236 | 2025 Modal Y Combined spectra
4.6765 | 0.22863 | 0.32008 | 0.45725 | 0.96226 | 2025 Modal Y Combined spectra
4.677 | 0.22858 | 0.32001 | 0.45716 | 0.96216 | 2025 Modal Y Combined spectra
4.6775 | 0.22853 | 0.31994 | 0.45706 | 0.96205 | 2025 Modal Y Combined spectra
4.678 | 0.22848 | 0.31987 | 0.45696 | 0.96195 | 2025 Modal Y Combined spectra
4.6785 | 0.22843 | 0.3198 | 0.45686 | 0.96185 | 2025 Modal Y Combined spectra
4.679 | 0.22838 | 0.31974 | 0.45677 | 0.96174 | 2025 Modal Y Combined spectra
4.6795 | 0.22833 | 0.31967 | 0.45667 | 0.96164 | 2025 Modal Y Combined spectra
4.68 | 0.22829 | 0.3196 | 0.45657 | 0.96154 | 2025 Modal Y Combined spectra
4.6805 | 0.22824 | 0.31953 | 0.45647 | 0.96144 | 2025 Modal Y Combined spectra
4.681 | 0.22819 | 0.31946 | 0.45638 | 0.96133 | 2025 Modal Y Combined spectra
4.6815 | 0.22814 | 0.31939 | 0.45628 | 0.96123 | 2025 Modal Y Combined spectra
4.682 | 0.22809 | 0.31933 | 0.45618 | 0.96113 | 2025 Modal Y Combined spectra
4.6825 | 0.22804 | 0.31926 | 0.45608 | 0.96103 | 2025 Modal Y Combined spectra
4.683 | 0.22799 | 0.31919 | 0.45599 | 0.96092 | 2025 Modal Y Combined spectra
4.6835 | 0.22794 | 0.31912 | 0.45589 | 0.96082 | 2025 Modal Y Combined spectra
4.684 | 0.2279 | 0.31905 | 0.45579 | 0.96072 | 2025 Modal Y Combined spectra
4.6845 | 0.22785 | 0.31899 | 0.45569 | 0.96061 | 2025 Modal Y Combined spectra
4.685 | 0.2278 | 0.31892 | 0.4556 | 0.96051 | 2025 Modal Y Combined spectra
4.6855 | 0.22775 | 0.31885 | 0.4555 | 0.96041 | 2025 Modal Y Combined spectra
4.686 | 0.2277 | 0.31878 | 0.4554 | 0.96031 | 2025 Modal Y Combined spectra
4.6865 | 0.22765 | 0.31871 | 0.45531 | 0.9602 | 2025 Modal Y Combined spectra
4.687 | 0.2276 | 0.31865 | 0.45521 | 0.9601 | 2025 Modal Y Combined spectra
4.6875 | 0.22756 | 0.31858 | 0.45511 | 0.96 | 2025 Modal Y Combined spectra
4.688 | 0.22751 | 0.31851 | 0.45501 | 0.9599 | 2025 Modal Y Combined spectra
4.6885 | 0.22746 | 0.31844 | 0.45492 | 0.9598 | 2025 Modal Y Combined spectra
4.689 | 0.22741 | 0.31837 | 0.45482 | 0.95969 | 2025 Modal Y Combined spectra
4.6895 | 0.22736 | 0.31831 | 0.45472 | 0.95959 | 2025 Modal Y Combined spectra
4.69 | 0.22731 | 0.31824 | 0.45463 | 0.95949 | 2025 Modal Y Combined spectra
4.6905 | 0.22726 | 0.31817 | 0.45453 | 0.95939 | 2025 Modal Y Combined spectra
4.691 | 0.22722 | 0.3181 | 0.45443 | 0.95928 | 2025 Modal Y Combined spectra
4.6915 | 0.22717 | 0.31803 | 0.45434 | 0.95918 | 2025 Modal Y Combined spectra
4.692 | 0.22712 | 0.31797 | 0.45424 | 0.95908 | 2025 Modal Y Combined spectra
4.6925 | 0.22707 | 0.3179 | 0.45414 | 0.95898 | 2025 Modal Y Combined spectra
4.693 | 0.22702 | 0.31783 | 0.45404 | 0.95887 | 2025 Modal Y Combined spectra
4.6935 | 0.22697 | 0.31776 | 0.45395 | 0.95877 | 2025 Modal Y Combined spectra
4.694 | 0.22693 | 0.3177 | 0.45385 | 0.95867 | 2025 Modal Y Combined spectra
4.6945 | 0.22688 | 0.31763 | 0.45375 | 0.95857 | 2025 Modal Y Combined spectra
4.695 | 0.22683 | 0.31756 | 0.45366 | 0.95847 | 2025 Modal Y Combined spectra
4.6955 | 0.22678 | 0.31749 | 0.45356 | 0.95836 | 2025 Modal Y Combined spectra
4.696 | 0.22673 | 0.31743 | 0.45347 | 0.95826 | 2025 Modal Y Combined spectra
4.6965 | 0.22668 | 0.31736 | 0.45337 | 0.95816 | 2025 Modal Y Combined spectra
4.697 | 0.22664 | 0.31729 | 0.45327 | 0.95806 | 2025 Modal Y Combined spectra
4.6975 | 0.22659 | 0.31722 | 0.45318 | 0.95796 | 2025 Modal Y Combined spectra
4.698 | 0.22654 | 0.31716 | 0.45308 | 0.95785 | 2025 Modal Y Combined spectra
4.6985 | 0.22649 | 0.31709 | 0.45298 | 0.95775 | 2025 Modal Y Combined spectra
4.699 | 0.22644 | 0.31702 | 0.45289 | 0.95765 | 2025 Modal Y Combined spectra
4.6995 | 0.22639 | 0.31695 | 0.45279 | 0.95755 | 2025 Modal Y Combined spectra
4.7 | 0.22635 | 0.31689 | 0.45269 | 0.95745 | 2025 Modal Y Combined spectra
4.7005 | 0.2263 | 0.31682 | 0.4526 | 0.95734 | 2025 Modal Y Combined spectra
4.701 | 0.22625 | 0.31675 | 0.4525 | 0.95724 | 2025 Modal Y Combined spectra
4.7015 | 0.2262 | 0.31668 | 0.4524 | 0.95714 | 2025 Modal Y Combined spectra
4.702 | 0.22615 | 0.31662 | 0.45231 | 0.95704 | 2025 Modal Y Combined spectra
4.7025 | 0.22611 | 0.31655 | 0.45221 | 0.95694 | 2025 Modal Y Combined spectra
4.703 | 0.22606 | 0.31648 | 0.45212 | 0.95684 | 2025 Modal Y Combined spectra
4.7035 | 0.22601 | 0.31641 | 0.45202 | 0.95673 | 2025 Modal Y Combined spectra
4.704 | 0.22596 | 0.31635 | 0.45192 | 0.95663 | 2025 Modal Y Combined spectra
4.7045 | 0.22591 | 0.31628 | 0.45183 | 0.95653 | 2025 Modal Y Combined spectra
4.705 | 0.22587 | 0.31621 | 0.45173 | 0.95643 | 2025 Modal Y Combined spectra
4.7055 | 0.22582 | 0.31615 | 0.45164 | 0.95633 | 2025 Modal Y Combined spectra
4.706 | 0.22577 | 0.31608 | 0.45154 | 0.95623 | 2025 Modal Y Combined spectra
4.7065 | 0.22572 | 0.31601 | 0.45144 | 0.95612 | 2025 Modal Y Combined spectra
4.707 | 0.22567 | 0.31594 | 0.45135 | 0.95602 | 2025 Modal Y Combined spectra
4.7075 | 0.22563 | 0.31588 | 0.45125 | 0.95592 | 2025 Modal Y Combined spectra
4.708 | 0.22558 | 0.31581 | 0.45116 | 0.95582 | 2025 Modal Y Combined spectra
4.7085 | 0.22553 | 0.31574 | 0.45106 | 0.95572 | 2025 Modal Y Combined spectra
4.709 | 0.22548 | 0.31568 | 0.45096 | 0.95562 | 2025 Modal Y Combined spectra
4.7095 | 0.22543 | 0.31561 | 0.45087 | 0.95552 | 2025 Modal Y Combined spectra
4.71 | 0.22539 | 0.31554 | 0.45077 | 0.95541 | 2025 Modal Y Combined spectra
4.7105 | 0.22534 | 0.31547 | 0.45068 | 0.95531 | 2025 Modal Y Combined spectra
4.711 | 0.22529 | 0.31541 | 0.45058 | 0.95521 | 2025 Modal Y Combined spectra
4.7115 | 0.22524 | 0.31534 | 0.45049 | 0.95511 | 2025 Modal Y Combined spectra
4.712 | 0.2252 | 0.31527 | 0.45039 | 0.95501 | 2025 Modal Y Combined spectra
4.7125 | 0.22515 | 0.31521 | 0.4503 | 0.95491 | 2025 Modal Y Combined spectra
4.713 | 0.2251 | 0.31514 | 0.4502 | 0.95481 | 2025 Modal Y Combined spectra
4.7135 | 0.22505 | 0.31507 | 0.4501 | 0.9547 | 2025 Modal Y Combined spectra
4.714 | 0.225 | 0.31501 | 0.45001 | 0.9546 | 2025 Modal Y Combined spectra
4.7145 | 0.22496 | 0.31494 | 0.44991 | 0.9545 | 2025 Modal Y Combined spectra
4.715 | 0.22491 | 0.31487 | 0.44982 | 0.9544 | 2025 Modal Y Combined spectra
4.7155 | 0.22486 | 0.31481 | 0.44972 | 0.9543 | 2025 Modal Y Combined spectra
4.716 | 0.22481 | 0.31474 | 0.44963 | 0.9542 | 2025 Modal Y Combined spectra
4.7165 | 0.22477 | 0.31467 | 0.44953 | 0.9541 | 2025 Modal Y Combined spectra
4.717 | 0.22472 | 0.31461 | 0.44944 | 0.954 | 2025 Modal Y Combined spectra
4.7175 | 0.22467 | 0.31454 | 0.44934 | 0.9539 | 2025 Modal Y Combined spectra
4.718 | 0.22462 | 0.31447 | 0.44925 | 0.95379 | 2025 Modal Y Combined spectra
4.7185 | 0.22458 | 0.31441 | 0.44915 | 0.95369 | 2025 Modal Y Combined spectra
4.719 | 0.22453 | 0.31434 | 0.44906 | 0.95359 | 2025 Modal Y Combined spectra
4.7195 | 0.22448 | 0.31427 | 0.44896 | 0.95349 | 2025 Modal Y Combined spectra
4.72 | 0.22443 | 0.31421 | 0.44887 | 0.95339 | 2025 Modal Y Combined spectra
4.7205 | 0.22439 | 0.31414 | 0.44877 | 0.95329 | 2025 Modal Y Combined spectra
4.721 | 0.22434 | 0.31407 | 0.44868 | 0.95319 | 2025 Modal Y Combined spectra
4.7215 | 0.22429 | 0.31401 | 0.44858 | 0.95309 | 2025 Modal Y Combined spectra
4.722 | 0.22424 | 0.31394 | 0.44849 | 0.95299 | 2025 Modal Y Combined spectra
4.7225 | 0.2242 | 0.31387 | 0.44839 | 0.95289 | 2025 Modal Y Combined spectra
4.723 | 0.22415 | 0.31381 | 0.4483 | 0.95278 | 2025 Modal Y Combined spectra
4.7235 | 0.2241 | 0.31374 | 0.4482 | 0.95268 | 2025 Modal Y Combined spectra
4.724 | 0.22405 | 0.31367 | 0.44811 | 0.95258 | 2025 Modal Y Combined spectra
4.7245 | 0.22401 | 0.31361 | 0.44801 | 0.95248 | 2025 Modal Y Combined spectra
4.725 | 0.22396 | 0.31354 | 0.44792 | 0.95238 | 2025 Modal Y Combined spectra
4.7255 | 0.22391 | 0.31347 | 0.44782 | 0.95228 | 2025 Modal Y Combined spectra
4.726 | 0.22386 | 0.31341 | 0.44773 | 0.95218 | 2025 Modal Y Combined spectra
4.7265 | 0.22382 | 0.31334 | 0.44763 | 0.95208 | 2025 Modal Y Combined spectra
4.727 | 0.22377 | 0.31328 | 0.44754 | 0.95198 | 2025 Modal Y Combined spectra
4.7275 | 0.22372 | 0.31321 | 0.44744 | 0.95188 | 2025 Modal Y Combined spectra
4.728 | 0.22367 | 0.31314 | 0.44735 | 0.95178 | 2025 Modal Y Combined spectra
4.7285 | 0.22363 | 0.31308 | 0.44725 | 0.95168 | 2025 Modal Y Combined spectra
4.729 | 0.22358 | 0.31301 | 0.44716 | 0.95158 | 2025 Modal Y Combined spectra
4.7295 | 0.22353 | 0.31294 | 0.44706 | 0.95147 | 2025 Modal Y Combined spectra
4.73 | 0.22348 | 0.31288 | 0.44697 | 0.95137 | 2025 Modal Y Combined spectra
4.7305 | 0.22344 | 0.31281 | 0.44687 | 0.95127 | 2025 Modal Y Combined spectra
4.731 | 0.22339 | 0.31275 | 0.44678 | 0.95117 | 2025 Modal Y Combined spectra
4.7315 | 0.22334 | 0.31268 | 0.44669 | 0.95107 | 2025 Modal Y Combined spectra
4.732 | 0.2233 | 0.31261 | 0.44659 | 0.95097 | 2025 Modal Y Combined spectra
4.7325 | 0.22325 | 0.31255 | 0.4465 | 0.95087 | 2025 Modal Y Combined spectra
4.733 | 0.2232 | 0.31248 | 0.4464 | 0.95077 | 2025 Modal Y Combined spectra
4.7335 | 0.22315 | 0.31242 | 0.44631 | 0.95067 | 2025 Modal Y Combined spectra
4.734 | 0.22311 | 0.31235 | 0.44621 | 0.95057 | 2025 Modal Y Combined spectra
4.7345 | 0.22306 | 0.31228 | 0.44612 | 0.95047 | 2025 Modal Y Combined spectra
4.735 | 0.22301 | 0.31222 | 0.44603 | 0.95037 | 2025 Modal Y Combined spectra
4.7355 | 0.22297 | 0.31215 | 0.44593 | 0.95027 | 2025 Modal Y Combined spectra
4.736 | 0.22292 | 0.31209 | 0.44584 | 0.95017 | 2025 Modal Y Combined spectra
4.7365 | 0.22287 | 0.31202 | 0.44574 | 0.95007 | 2025 Modal Y Combined spectra
4.737 | 0.22282 | 0.31195 | 0.44565 | 0.94997 | 2025 Modal Y Combined spectra
4.7375 | 0.22278 | 0.31189 | 0.44556 | 0.94987 | 2025 Modal Y Combined spectra
4.738 | 0.22273 | 0.31182 | 0.44546 | 0.94977 | 2025 Modal Y Combined spectra
4.7385 | 0.22268 | 0.31176 | 0.44537 | 0.94967 | 2025 Modal Y Combined spectra
4.739 | 0.22264 | 0.31169 | 0.44527 | 0.94957 | 2025 Modal Y Combined spectra
4.7395 | 0.22259 | 0.31163 | 0.44518 | 0.94947 | 2025 Modal Y Combined spectra
4.74 | 0.22254 | 0.31156 | 0.44509 | 0.94937 | 2025 Modal Y Combined spectra
4.7405 | 0.2225 | 0.31149 | 0.44499 | 0.94927 | 2025 Modal Y Combined spectra
4.741 | 0.22245 | 0.31143 | 0.4449 | 0.94917 | 2025 Modal Y Combined spectra
4.7415 | 0.2224 | 0.31136 | 0.4448 | 0.94907 | 2025 Modal Y Combined spectra
4.742 | 0.22236 | 0.3113 | 0.44471 | 0.94897 | 2025 Modal Y Combined spectra
4.7425 | 0.22231 | 0.31123 | 0.44462 | 0.94887 | 2025 Modal Y Combined spectra
4.743 | 0.22226 | 0.31117 | 0.44452 | 0.94877 | 2025 Modal Y Combined spectra
4.7435 | 0.22221 | 0.3111 | 0.44443 | 0.94867 | 2025 Modal Y Combined spectra
4.744 | 0.22217 | 0.31103 | 0.44434 | 0.94857 | 2025 Modal Y Combined spectra
4.7445 | 0.22212 | 0.31097 | 0.44424 | 0.94847 | 2025 Modal Y Combined spectra
4.745 | 0.22207 | 0.3109 | 0.44415 | 0.94837 | 2025 Modal Y Combined spectra
4.7455 | 0.22203 | 0.31084 | 0.44405 | 0.94827 | 2025 Modal Y Combined spectra
4.746 | 0.22198 | 0.31077 | 0.44396 | 0.94817 | 2025 Modal Y Combined spectra
4.7465 | 0.22193 | 0.31071 | 0.44387 | 0.94807 | 2025 Modal Y Combined spectra
4.747 | 0.22189 | 0.31064 | 0.44377 | 0.94797 | 2025 Modal Y Combined spectra
4.7475 | 0.22184 | 0.31058 | 0.44368 | 0.94787 | 2025 Modal Y Combined spectra
4.748 | 0.22179 | 0.31051 | 0.44359 | 0.94777 | 2025 Modal Y Combined spectra
4.7485 | 0.22175 | 0.31045 | 0.44349 | 0.94767 | 2025 Modal Y Combined spectra
4.749 | 0.2217 | 0.31038 | 0.4434 | 0.94757 | 2025 Modal Y Combined spectra
4.7495 | 0.22165 | 0.31031 | 0.44331 | 0.94747 | 2025 Modal Y Combined spectra
4.75 | 0.22161 | 0.31025 | 0.44321 | 0.94737 | 2025 Modal Y Combined spectra
4.7505 | 0.22156 | 0.31018 | 0.44312 | 0.94727 | 2025 Modal Y Combined spectra
4.751 | 0.22151 | 0.31012 | 0.44303 | 0.94717 | 2025 Modal Y Combined spectra
4.7515 | 0.22147 | 0.31005 | 0.44293 | 0.94707 | 2025 Modal Y Combined spectra
4.752 | 0.22142 | 0.30999 | 0.44284 | 0.94697 | 2025 Modal Y Combined spectra
4.7525 | 0.22137 | 0.30992 | 0.44275 | 0.94687 | 2025 Modal Y Combined spectra
4.753 | 0.22133 | 0.30986 | 0.44265 | 0.94677 | 2025 Modal Y Combined spectra
4.7535 | 0.22128 | 0.30979 | 0.44256 | 0.94667 | 2025 Modal Y Combined spectra
4.754 | 0.22123 | 0.30973 | 0.44247 | 0.94657 | 2025 Modal Y Combined spectra
4.7545 | 0.22119 | 0.30966 | 0.44237 | 0.94647 | 2025 Modal Y Combined spectra
4.755 | 0.22114 | 0.3096 | 0.44228 | 0.94637 | 2025 Modal Y Combined spectra
4.7555 | 0.22109 | 0.30953 | 0.44219 | 0.94627 | 2025 Modal Y Combined spectra
4.756 | 0.22105 | 0.30947 | 0.4421 | 0.94617 | 2025 Modal Y Combined spectra
4.7565 | 0.221 | 0.3094 | 0.442 | 0.94607 | 2025 Modal Y Combined spectra
4.757 | 0.22095 | 0.30934 | 0.44191 | 0.94597 | 2025 Modal Y Combined spectra
4.7575 | 0.22091 | 0.30927 | 0.44182 | 0.94587 | 2025 Modal Y Combined spectra
4.758 | 0.22086 | 0.30921 | 0.44172 | 0.94578 | 2025 Modal Y Combined spectra
4.7585 | 0.22082 | 0.30914 | 0.44163 | 0.94568 | 2025 Modal Y Combined spectra
4.759 | 0.22077 | 0.30908 | 0.44154 | 0.94558 | 2025 Modal Y Combined spectra
4.7595 | 0.22072 | 0.30901 | 0.44145 | 0.94548 | 2025 Modal Y Combined spectra
4.76 | 0.22068 | 0.30895 | 0.44135 | 0.94538 | 2025 Modal Y Combined spectra
4.7605 | 0.22063 | 0.30888 | 0.44126 | 0.94528 | 2025 Modal Y Combined spectra
4.761 | 0.22058 | 0.30882 | 0.44117 | 0.94518 | 2025 Modal Y Combined spectra
4.7615 | 0.22054 | 0.30875 | 0.44107 | 0.94508 | 2025 Modal Y Combined spectra
4.762 | 0.22049 | 0.30869 | 0.44098 | 0.94498 | 2025 Modal Y Combined spectra
4.7625 | 0.22044 | 0.30862 | 0.44089 | 0.94488 | 2025 Modal Y Combined spectra
4.763 | 0.2204 | 0.30856 | 0.4408 | 0.94478 | 2025 Modal Y Combined spectra
4.7635 | 0.22035 | 0.30849 | 0.4407 | 0.94468 | 2025 Modal Y Combined spectra
4.764 | 0.22031 | 0.30843 | 0.44061 | 0.94458 | 2025 Modal Y Combined spectra
4.7645 | 0.22026 | 0.30836 | 0.44052 | 0.94449 | 2025 Modal Y Combined spectra
4.765 | 0.22021 | 0.3083 | 0.44043 | 0.94439 | 2025 Modal Y Combined spectra
4.7655 | 0.22017 | 0.30823 | 0.44033 | 0.94429 | 2025 Modal Y Combined spectra
4.766 | 0.22012 | 0.30817 | 0.44024 | 0.94419 | 2025 Modal Y Combined spectra
4.7665 | 0.22008 | 0.30811 | 0.44015 | 0.94409 | 2025 Modal Y Combined spectra
4.767 | 0.22003 | 0.30804 | 0.44006 | 0.94399 | 2025 Modal Y Combined spectra
4.7675 | 0.21998 | 0.30798 | 0.43997 | 0.94389 | 2025 Modal Y Combined spectra
4.768 | 0.21994 | 0.30791 | 0.43987 | 0.94379 | 2025 Modal Y Combined spectra
4.7685 | 0.21989 | 0.30785 | 0.43978 | 0.94369 | 2025 Modal Y Combined spectra
4.769 | 0.21984 | 0.30778 | 0.43969 | 0.94359 | 2025 Modal Y Combined spectra
4.7695 | 0.2198 | 0.30772 | 0.4396 | 0.9435 | 2025 Modal Y Combined spectra
4.77 | 0.21975 | 0.30765 | 0.4395 | 0.9434 | 2025 Modal Y Combined spectra
4.7705 | 0.21971 | 0.30759 | 0.43941 | 0.9433 | 2025 Modal Y Combined spectra
4.771 | 0.21966 | 0.30752 | 0.43932 | 0.9432 | 2025 Modal Y Combined spectra
4.7715 | 0.21961 | 0.30746 | 0.43923 | 0.9431 | 2025 Modal Y Combined spectra
4.772 | 0.21957 | 0.3074 | 0.43914 | 0.943 | 2025 Modal Y Combined spectra
4.7725 | 0.21952 | 0.30733 | 0.43904 | 0.9429 | 2025 Modal Y Combined spectra
4.773 | 0.21948 | 0.30727 | 0.43895 | 0.9428 | 2025 Modal Y Combined spectra
4.7735 | 0.21943 | 0.3072 | 0.43886 | 0.9427 | 2025 Modal Y Combined spectra
4.774 | 0.21938 | 0.30714 | 0.43877 | 0.94261 | 2025 Modal Y Combined spectra
4.7745 | 0.21934 | 0.30707 | 0.43868 | 0.94251 | 2025 Modal Y Combined spectra
4.775 | 0.21929 | 0.30701 | 0.43858 | 0.94241 | 2025 Modal Y Combined spectra
4.7755 | 0.21925 | 0.30694 | 0.43849 | 0.94231 | 2025 Modal Y Combined spectra
4.776 | 0.2192 | 0.30688 | 0.4384 | 0.94221 | 2025 Modal Y Combined spectra
4.7765 | 0.21915 | 0.30682 | 0.43831 | 0.94211 | 2025 Modal Y Combined spectra
4.777 | 0.21911 | 0.30675 | 0.43822 | 0.94201 | 2025 Modal Y Combined spectra
4.7775 | 0.21906 | 0.30669 | 0.43813 | 0.94192 | 2025 Modal Y Combined spectra
4.778 | 0.21902 | 0.30662 | 0.43803 | 0.94182 | 2025 Modal Y Combined spectra
4.7785 | 0.21897 | 0.30656 | 0.43794 | 0.94172 | 2025 Modal Y Combined spectra
4.779 | 0.21893 | 0.3065 | 0.43785 | 0.94162 | 2025 Modal Y Combined spectra
4.7795 | 0.21888 | 0.30643 | 0.43776 | 0.94152 | 2025 Modal Y Combined spectra
4.78 | 0.21883 | 0.30637 | 0.43767 | 0.94142 | 2025 Modal Y Combined spectra
4.7805 | 0.21879 | 0.3063 | 0.43758 | 0.94132 | 2025 Modal Y Combined spectra
4.781 | 0.21874 | 0.30624 | 0.43748 | 0.94123 | 2025 Modal Y Combined spectra
4.7815 | 0.2187 | 0.30617 | 0.43739 | 0.94113 | 2025 Modal Y Combined spectra
4.782 | 0.21865 | 0.30611 | 0.4373 | 0.94103 | 2025 Modal Y Combined spectra
4.7825 | 0.2186 | 0.30605 | 0.43721 | 0.94093 | 2025 Modal Y Combined spectra
4.783 | 0.21856 | 0.30598 | 0.43712 | 0.94083 | 2025 Modal Y Combined spectra
4.7835 | 0.21851 | 0.30592 | 0.43703 | 0.94073 | 2025 Modal Y Combined spectra
4.784 | 0.21847 | 0.30586 | 0.43694 | 0.94064 | 2025 Modal Y Combined spectra
4.7845 | 0.21842 | 0.30579 | 0.43684 | 0.94054 | 2025 Modal Y Combined spectra
4.785 | 0.21838 | 0.30573 | 0.43675 | 0.94044 | 2025 Modal Y Combined spectra
4.7855 | 0.21833 | 0.30566 | 0.43666 | 0.94034 | 2025 Modal Y Combined spectra
4.786 | 0.21829 | 0.3056 | 0.43657 | 0.94024 | 2025 Modal Y Combined spectra
4.7865 | 0.21824 | 0.30554 | 0.43648 | 0.94014 | 2025 Modal Y Combined spectra
4.787 | 0.21819 | 0.30547 | 0.43639 | 0.94005 | 2025 Modal Y Combined spectra
4.7875 | 0.21815 | 0.30541 | 0.4363 | 0.93995 | 2025 Modal Y Combined spectra
4.788 | 0.2181 | 0.30534 | 0.43621 | 0.93985 | 2025 Modal Y Combined spectra
4.7885 | 0.21806 | 0.30528 | 0.43611 | 0.93975 | 2025 Modal Y Combined spectra
4.789 | 0.21801 | 0.30522 | 0.43602 | 0.93965 | 2025 Modal Y Combined spectra
4.7895 | 0.21797 | 0.30515 | 0.43593 | 0.93956 | 2025 Modal Y Combined spectra
4.79 | 0.21792 | 0.30509 | 0.43584 | 0.93946 | 2025 Modal Y Combined spectra
4.7905 | 0.21788 | 0.30503 | 0.43575 | 0.93936 | 2025 Modal Y Combined spectra
4.791 | 0.21783 | 0.30496 | 0.43566 | 0.93926 | 2025 Modal Y Combined spectra
4.7915 | 0.21778 | 0.3049 | 0.43557 | 0.93916 | 2025 Modal Y Combined spectra
4.792 | 0.21774 | 0.30483 | 0.43548 | 0.93907 | 2025 Modal Y Combined spectra
4.7925 | 0.21769 | 0.30477 | 0.43539 | 0.93897 | 2025 Modal Y Combined spectra
4.793 | 0.21765 | 0.30471 | 0.4353 | 0.93887 | 2025 Modal Y Combined spectra
4.7935 | 0.2176 | 0.30464 | 0.43521 | 0.93877 | 2025 Modal Y Combined spectra
4.794 | 0.21756 | 0.30458 | 0.43511 | 0.93867 | 2025 Modal Y Combined spectra
4.7945 | 0.21751 | 0.30452 | 0.43502 | 0.93858 | 2025 Modal Y Combined spectra
4.795 | 0.21747 | 0.30445 | 0.43493 | 0.93848 | 2025 Modal Y Combined spectra
4.7955 | 0.21742 | 0.30439 | 0.43484 | 0.93838 | 2025 Modal Y Combined spectra
4.796 | 0.21738 | 0.30433 | 0.43475 | 0.93828 | 2025 Modal Y Combined spectra
4.7965 | 0.21733 | 0.30426 | 0.43466 | 0.93818 | 2025 Modal Y Combined spectra
4.797 | 0.21729 | 0.3042 | 0.43457 | 0.93809 | 2025 Modal Y Combined spectra
4.7975 | 0.21724 | 0.30414 | 0.43448 | 0.93799 | 2025 Modal Y Combined spectra
4.798 | 0.21719 | 0.30407 | 0.43439 | 0.93789 | 2025 Modal Y Combined spectra
4.7985 | 0.21715 | 0.30401 | 0.4343 | 0.93779 | 2025 Modal Y Combined spectra
4.799 | 0.2171 | 0.30395 | 0.43421 | 0.9377 | 2025 Modal Y Combined spectra
4.7995 | 0.21706 | 0.30388 | 0.43412 | 0.9376 | 2025 Modal Y Combined spectra
4.8 | 0.21701 | 0.30382 | 0.43403 | 0.9375 | 2025 Modal Y Combined spectra
4.8005 | 0.21697 | 0.30376 | 0.43394 | 0.9374 | 2025 Modal Y Combined spectra
4.801 | 0.21692 | 0.30369 | 0.43385 | 0.9373 | 2025 Modal Y Combined spectra
4.8015 | 0.21688 | 0.30363 | 0.43376 | 0.93721 | 2025 Modal Y Combined spectra
4.802 | 0.21683 | 0.30357 | 0.43367 | 0.93711 | 2025 Modal Y Combined spectra
4.8025 | 0.21679 | 0.3035 | 0.43358 | 0.93701 | 2025 Modal Y Combined spectra
4.803 | 0.21674 | 0.30344 | 0.43349 | 0.93691 | 2025 Modal Y Combined spectra
4.8035 | 0.2167 | 0.30338 | 0.4334 | 0.93682 | 2025 Modal Y Combined spectra
4.804 | 0.21665 | 0.30331 | 0.43331 | 0.93672 | 2025 Modal Y Combined spectra
4.8045 | 0.21661 | 0.30325 | 0.43322 | 0.93662 | 2025 Modal Y Combined spectra
4.805 | 0.21656 | 0.30319 | 0.43312 | 0.93652 | 2025 Modal Y Combined spectra
4.8055 | 0.21652 | 0.30312 | 0.43303 | 0.93643 | 2025 Modal Y Combined spectra
4.806 | 0.21647 | 0.30306 | 0.43294 | 0.93633 | 2025 Modal Y Combined spectra
4.8065 | 0.21643 | 0.303 | 0.43285 | 0.93623 | 2025 Modal Y Combined spectra
4.807 | 0.21638 | 0.30294 | 0.43276 | 0.93613 | 2025 Modal Y Combined spectra
4.8075 | 0.21634 | 0.30287 | 0.43267 | 0.93604 | 2025 Modal Y Combined spectra
4.808 | 0.21629 | 0.30281 | 0.43258 | 0.93594 | 2025 Modal Y Combined spectra
4.8085 | 0.21625 | 0.30275 | 0.43249 | 0.93584 | 2025 Modal Y Combined spectra
4.809 | 0.2162 | 0.30268 | 0.4324 | 0.93575 | 2025 Modal Y Combined spectra
4.8095 | 0.21616 | 0.30262 | 0.43231 | 0.93565 | 2025 Modal Y Combined spectra
4.81 | 0.21611 | 0.30256 | 0.43222 | 0.93555 | 2025 Modal Y Combined spectra
4.8105 | 0.21607 | 0.30249 | 0.43214 | 0.93545 | 2025 Modal Y Combined spectra
4.811 | 0.21602 | 0.30243 | 0.43205 | 0.93536 | 2025 Modal Y Combined spectra
4.8115 | 0.21598 | 0.30237 | 0.43196 | 0.93526 | 2025 Modal Y Combined spectra
4.812 | 0.21593 | 0.30231 | 0.43187 | 0.93516 | 2025 Modal Y Combined spectra
4.8125 | 0.21589 | 0.30224 | 0.43178 | 0.93506 | 2025 Modal Y Combined spectra
4.813 | 0.21584 | 0.30218 | 0.43169 | 0.93497 | 2025 Modal Y Combined spectra
4.8135 | 0.2158 | 0.30212 | 0.4316 | 0.93487 | 2025 Modal Y Combined spectra
4.814 | 0.21575 | 0.30205 | 0.43151 | 0.93477 | 2025 Modal Y Combined spectra
4.8145 | 0.21571 | 0.30199 | 0.43142 | 0.93468 | 2025 Modal Y Combined spectra
4.815 | 0.21566 | 0.30193 | 0.43133 | 0.93458 | 2025 Modal Y Combined spectra
4.8155 | 0.21562 | 0.30187 | 0.43124 | 0.93448 | 2025 Modal Y Combined spectra
4.816 | 0.21557 | 0.3018 | 0.43115 | 0.93439 | 2025 Modal Y Combined spectra
4.8165 | 0.21553 | 0.30174 | 0.43106 | 0.93429 | 2025 Modal Y Combined spectra
4.817 | 0.21548 | 0.30168 | 0.43097 | 0.93419 | 2025 Modal Y Combined spectra
4.8175 | 0.21544 | 0.30162 | 0.43088 | 0.93409 | 2025 Modal Y Combined spectra
4.818 | 0.2154 | 0.30155 | 0.43079 | 0.934 | 2025 Modal Y Combined spectra
4.8185 | 0.21535 | 0.30149 | 0.4307 | 0.9339 | 2025 Modal Y Combined spectra
4.819 | 0.21531 | 0.30143 | 0.43061 | 0.9338 | 2025 Modal Y Combined spectra
4.8195 | 0.21526 | 0.30137 | 0.43052 | 0.93371 | 2025 Modal Y Combined spectra
4.82 | 0.21522 | 0.3013 | 0.43043 | 0.93361 | 2025 Modal Y Combined spectra
4.8205 | 0.21517 | 0.30124 | 0.43034 | 0.93351 | 2025 Modal Y Combined spectra
4.821 | 0.21513 | 0.30118 | 0.43025 | 0.93342 | 2025 Modal Y Combined spectra
4.8215 | 0.21508 | 0.30112 | 0.43017 | 0.93332 | 2025 Modal Y Combined spectra
4.822 | 0.21504 | 0.30105 | 0.43008 | 0.93322 | 2025 Modal Y Combined spectra
4.8225 | 0.21499 | 0.30099 | 0.42999 | 0.93313 | 2025 Modal Y Combined spectra
4.823 | 0.21495 | 0.30093 | 0.4299 | 0.93303 | 2025 Modal Y Combined spectra
4.8235 | 0.2149 | 0.30087 | 0.42981 | 0.93293 | 2025 Modal Y Combined spectra
4.824 | 0.21486 | 0.3008 | 0.42972 | 0.93284 | 2025 Modal Y Combined spectra
4.8245 | 0.21482 | 0.30074 | 0.42963 | 0.93274 | 2025 Modal Y Combined spectra
4.825 | 0.21477 | 0.30068 | 0.42954 | 0.93264 | 2025 Modal Y Combined spectra
4.8255 | 0.21473 | 0.30062 | 0.42945 | 0.93255 | 2025 Modal Y Combined spectra
4.826 | 0.21468 | 0.30055 | 0.42936 | 0.93245 | 2025 Modal Y Combined spectra
4.8265 | 0.21464 | 0.30049 | 0.42927 | 0.93235 | 2025 Modal Y Combined spectra
4.827 | 0.21459 | 0.30043 | 0.42919 | 0.93226 | 2025 Modal Y Combined spectra
4.8275 | 0.21455 | 0.30037 | 0.4291 | 0.93216 | 2025 Modal Y Combined spectra
4.828 | 0.2145 | 0.30031 | 0.42901 | 0.93206 | 2025 Modal Y Combined spectra
4.8285 | 0.21446 | 0.30024 | 0.42892 | 0.93197 | 2025 Modal Y Combined spectra
4.829 | 0.21442 | 0.30018 | 0.42883 | 0.93187 | 2025 Modal Y Combined spectra
4.8295 | 0.21437 | 0.30012 | 0.42874 | 0.93177 | 2025 Modal Y Combined spectra
4.83 | 0.21433 | 0.30006 | 0.42865 | 0.93168 | 2025 Modal Y Combined spectra
4.8305 | 0.21428 | 0.29999 | 0.42856 | 0.93158 | 2025 Modal Y Combined spectra
4.831 | 0.21424 | 0.29993 | 0.42848 | 0.93148 | 2025 Modal Y Combined spectra
4.8315 | 0.21419 | 0.29987 | 0.42839 | 0.93139 | 2025 Modal Y Combined spectra
4.832 | 0.21415 | 0.29981 | 0.4283 | 0.93129 | 2025 Modal Y Combined spectra
4.8325 | 0.2141 | 0.29975 | 0.42821 | 0.9312 | 2025 Modal Y Combined spectra
4.833 | 0.21406 | 0.29968 | 0.42812 | 0.9311 | 2025 Modal Y Combined spectra
4.8335 | 0.21402 | 0.29962 | 0.42803 | 0.931 | 2025 Modal Y Combined spectra
4.834 | 0.21397 | 0.29956 | 0.42794 | 0.93091 | 2025 Modal Y Combined spectra
4.8345 | 0.21393 | 0.2995 | 0.42786 | 0.93081 | 2025 Modal Y Combined spectra
4.835 | 0.21388 | 0.29944 | 0.42777 | 0.93071 | 2025 Modal Y Combined spectra
4.8355 | 0.21384 | 0.29937 | 0.42768 | 0.93062 | 2025 Modal Y Combined spectra
4.836 | 0.21379 | 0.29931 | 0.42759 | 0.93052 | 2025 Modal Y Combined spectra
4.8365 | 0.21375 | 0.29925 | 0.4275 | 0.93042 | 2025 Modal Y Combined spectra
4.837 | 0.21371 | 0.29919 | 0.42741 | 0.93033 | 2025 Modal Y Combined spectra
4.8375 | 0.21366 | 0.29913 | 0.42732 | 0.93023 | 2025 Modal Y Combined spectra
4.838 | 0.21362 | 0.29907 | 0.42724 | 0.93014 | 2025 Modal Y Combined spectra
4.8385 | 0.21357 | 0.299 | 0.42715 | 0.93004 | 2025 Modal Y Combined spectra
4.839 | 0.21353 | 0.29894 | 0.42706 | 0.92994 | 2025 Modal Y Combined spectra
4.8395 | 0.21349 | 0.29888 | 0.42697 | 0.92985 | 2025 Modal Y Combined spectra
4.84 | 0.21344 | 0.29882 | 0.42688 | 0.92975 | 2025 Modal Y Combined spectra
4.8405 | 0.2134 | 0.29876 | 0.4268 | 0.92966 | 2025 Modal Y Combined spectra
4.841 | 0.21335 | 0.29869 | 0.42671 | 0.92956 | 2025 Modal Y Combined spectra
4.8415 | 0.21331 | 0.29863 | 0.42662 | 0.92946 | 2025 Modal Y Combined spectra
4.842 | 0.21327 | 0.29857 | 0.42653 | 0.92937 | 2025 Modal Y Combined spectra
4.8425 | 0.21322 | 0.29851 | 0.42644 | 0.92927 | 2025 Modal Y Combined spectra
4.843 | 0.21318 | 0.29845 | 0.42635 | 0.92918 | 2025 Modal Y Combined spectra
4.8435 | 0.21313 | 0.29839 | 0.42627 | 0.92908 | 2025 Modal Y Combined spectra
4.844 | 0.21309 | 0.29833 | 0.42618 | 0.92898 | 2025 Modal Y Combined spectra
4.8445 | 0.21305 | 0.29826 | 0.42609 | 0.92889 | 2025 Modal Y Combined spectra
4.845 | 0.213 | 0.2982 | 0.426 | 0.92879 | 2025 Modal Y Combined spectra
4.8455 | 0.21296 | 0.29814 | 0.42591 | 0.9287 | 2025 Modal Y Combined spectra
4.846 | 0.21291 | 0.29808 | 0.42583 | 0.9286 | 2025 Modal Y Combined spectra
4.8465 | 0.21287 | 0.29802 | 0.42574 | 0.92851 | 2025 Modal Y Combined spectra
4.847 | 0.21283 | 0.29796 | 0.42565 | 0.92841 | 2025 Modal Y Combined spectra
4.8475 | 0.21278 | 0.29789 | 0.42556 | 0.92831 | 2025 Modal Y Combined spectra
4.848 | 0.21274 | 0.29783 | 0.42548 | 0.92822 | 2025 Modal Y Combined spectra
4.8485 | 0.21269 | 0.29777 | 0.42539 | 0.92812 | 2025 Modal Y Combined spectra
4.849 | 0.21265 | 0.29771 | 0.4253 | 0.92803 | 2025 Modal Y Combined spectra
4.8495 | 0.21261 | 0.29765 | 0.42521 | 0.92793 | 2025 Modal Y Combined spectra
4.85 | 0.21256 | 0.29759 | 0.42512 | 0.92784 | 2025 Modal Y Combined spectra
4.8505 | 0.21252 | 0.29753 | 0.42504 | 0.92774 | 2025 Modal Y Combined spectra
4.851 | 0.21247 | 0.29746 | 0.42495 | 0.92764 | 2025 Modal Y Combined spectra
4.8515 | 0.21243 | 0.2974 | 0.42486 | 0.92755 | 2025 Modal Y Combined spectra
4.852 | 0.21239 | 0.29734 | 0.42477 | 0.92745 | 2025 Modal Y Combined spectra
4.8525 | 0.21234 | 0.29728 | 0.42469 | 0.92736 | 2025 Modal Y Combined spectra
4.853 | 0.2123 | 0.29722 | 0.4246 | 0.92726 | 2025 Modal Y Combined spectra
4.8535 | 0.21226 | 0.29716 | 0.42451 | 0.92717 | 2025 Modal Y Combined spectra
4.854 | 0.21221 | 0.2971 | 0.42442 | 0.92707 | 2025 Modal Y Combined spectra
4.8545 | 0.21217 | 0.29704 | 0.42434 | 0.92697 | 2025 Modal Y Combined spectra
4.855 | 0.21212 | 0.29697 | 0.42425 | 0.92688 | 2025 Modal Y Combined spectra
4.8555 | 0.21208 | 0.29691 | 0.42416 | 0.92678 | 2025 Modal Y Combined spectra
4.856 | 0.21204 | 0.29685 | 0.42407 | 0.92669 | 2025 Modal Y Combined spectra
4.8565 | 0.21199 | 0.29679 | 0.42399 | 0.92659 | 2025 Modal Y Combined spectra
4.857 | 0.21195 | 0.29673 | 0.4239 | 0.9265 | 2025 Modal Y Combined spectra
4.8575 | 0.21191 | 0.29667 | 0.42381 | 0.9264 | 2025 Modal Y Combined spectra
4.858 | 0.21186 | 0.29661 | 0.42373 | 0.92631 | 2025 Modal Y Combined spectra
4.8585 | 0.21182 | 0.29655 | 0.42364 | 0.92621 | 2025 Modal Y Combined spectra
4.859 | 0.21178 | 0.29649 | 0.42355 | 0.92612 | 2025 Modal Y Combined spectra
4.8595 | 0.21173 | 0.29643 | 0.42346 | 0.92602 | 2025 Modal Y Combined spectra
4.86 | 0.21169 | 0.29636 | 0.42338 | 0.92593 | 2025 Modal Y Combined spectra
4.8605 | 0.21165 | 0.2963 | 0.42329 | 0.92583 | 2025 Modal Y Combined spectra
4.861 | 0.2116 | 0.29624 | 0.4232 | 0.92574 | 2025 Modal Y Combined spectra
4.8615 | 0.21156 | 0.29618 | 0.42312 | 0.92564 | 2025 Modal Y Combined spectra
4.862 | 0.21151 | 0.29612 | 0.42303 | 0.92555 | 2025 Modal Y Combined spectra
4.8625 | 0.21147 | 0.29606 | 0.42294 | 0.92545 | 2025 Modal Y Combined spectra
4.863 | 0.21143 | 0.296 | 0.42285 | 0.92535 | 2025 Modal Y Combined spectra
4.8635 | 0.21138 | 0.29594 | 0.42277 | 0.92526 | 2025 Modal Y Combined spectra
4.864 | 0.21134 | 0.29588 | 0.42268 | 0.92516 | 2025 Modal Y Combined spectra
4.8645 | 0.2113 | 0.29582 | 0.42259 | 0.92507 | 2025 Modal Y Combined spectra
4.865 | 0.21125 | 0.29576 | 0.42251 | 0.92497 | 2025 Modal Y Combined spectra
4.8655 | 0.21121 | 0.29569 | 0.42242 | 0.92488 | 2025 Modal Y Combined spectra
4.866 | 0.21117 | 0.29563 | 0.42233 | 0.92478 | 2025 Modal Y Combined spectra
4.8665 | 0.21112 | 0.29557 | 0.42225 | 0.92469 | 2025 Modal Y Combined spectra
4.867 | 0.21108 | 0.29551 | 0.42216 | 0.92459 | 2025 Modal Y Combined spectra
4.8675 | 0.21104 | 0.29545 | 0.42207 | 0.9245 | 2025 Modal Y Combined spectra
4.868 | 0.21099 | 0.29539 | 0.42199 | 0.9244 | 2025 Modal Y Combined spectra
4.8685 | 0.21095 | 0.29533 | 0.4219 | 0.92431 | 2025 Modal Y Combined spectra
4.869 | 0.21091 | 0.29527 | 0.42181 | 0.92421 | 2025 Modal Y Combined spectra
4.8695 | 0.21086 | 0.29521 | 0.42173 | 0.92412 | 2025 Modal Y Combined spectra
4.87 | 0.21082 | 0.29515 | 0.42164 | 0.92402 | 2025 Modal Y Combined spectra
4.8705 | 0.21078 | 0.29509 | 0.42155 | 0.92393 | 2025 Modal Y Combined spectra
4.871 | 0.21073 | 0.29503 | 0.42147 | 0.92383 | 2025 Modal Y Combined spectra
4.8715 | 0.21069 | 0.29497 | 0.42138 | 0.92374 | 2025 Modal Y Combined spectra
4.872 | 0.21065 | 0.29491 | 0.42129 | 0.92365 | 2025 Modal Y Combined spectra
4.8725 | 0.2106 | 0.29485 | 0.42121 | 0.92355 | 2025 Modal Y Combined spectra
4.873 | 0.21056 | 0.29478 | 0.42112 | 0.92346 | 2025 Modal Y Combined spectra
4.8735 | 0.21052 | 0.29472 | 0.42103 | 0.92336 | 2025 Modal Y Combined spectra
4.874 | 0.21047 | 0.29466 | 0.42095 | 0.92327 | 2025 Modal Y Combined spectra
4.8745 | 0.21043 | 0.2946 | 0.42086 | 0.92317 | 2025 Modal Y Combined spectra
4.875 | 0.21039 | 0.29454 | 0.42078 | 0.92308 | 2025 Modal Y Combined spectra
4.8755 | 0.21034 | 0.29448 | 0.42069 | 0.92298 | 2025 Modal Y Combined spectra
4.876 | 0.2103 | 0.29442 | 0.4206 | 0.92289 | 2025 Modal Y Combined spectra
4.8765 | 0.21026 | 0.29436 | 0.42052 | 0.92279 | 2025 Modal Y Combined spectra
4.877 | 0.21022 | 0.2943 | 0.42043 | 0.9227 | 2025 Modal Y Combined spectra
4.8775 | 0.21017 | 0.29424 | 0.42034 | 0.9226 | 2025 Modal Y Combined spectra
4.878 | 0.21013 | 0.29418 | 0.42026 | 0.92251 | 2025 Modal Y Combined spectra
4.8785 | 0.21009 | 0.29412 | 0.42017 | 0.92241 | 2025 Modal Y Combined spectra
4.879 | 0.21004 | 0.29406 | 0.42009 | 0.92232 | 2025 Modal Y Combined spectra
4.8795 | 0.21 | 0.294 | 0.42 | 0.92223 | 2025 Modal Y Combined spectra
4.88 | 0.20996 | 0.29394 | 0.41991 | 0.92213 | 2025 Modal Y Combined spectra
4.8805 | 0.20991 | 0.29388 | 0.41983 | 0.92204 | 2025 Modal Y Combined spectra
4.881 | 0.20987 | 0.29382 | 0.41974 | 0.92194 | 2025 Modal Y Combined spectra
4.8815 | 0.20983 | 0.29376 | 0.41966 | 0.92185 | 2025 Modal Y Combined spectra
4.882 | 0.20979 | 0.2937 | 0.41957 | 0.92175 | 2025 Modal Y Combined spectra
4.8825 | 0.20974 | 0.29364 | 0.41948 | 0.92166 | 2025 Modal Y Combined spectra
4.883 | 0.2097 | 0.29358 | 0.4194 | 0.92156 | 2025 Modal Y Combined spectra
4.8835 | 0.20966 | 0.29352 | 0.41931 | 0.92147 | 2025 Modal Y Combined spectra
4.884 | 0.20961 | 0.29346 | 0.41923 | 0.92138 | 2025 Modal Y Combined spectra
4.8845 | 0.20957 | 0.2934 | 0.41914 | 0.92128 | 2025 Modal Y Combined spectra
4.885 | 0.20953 | 0.29334 | 0.41905 | 0.92119 | 2025 Modal Y Combined spectra
4.8855 | 0.20948 | 0.29328 | 0.41897 | 0.92109 | 2025 Modal Y Combined spectra
4.886 | 0.20944 | 0.29322 | 0.41888 | 0.921 | 2025 Modal Y Combined spectra
4.8865 | 0.2094 | 0.29316 | 0.4188 | 0.9209 | 2025 Modal Y Combined spectra
4.887 | 0.20936 | 0.2931 | 0.41871 | 0.92081 | 2025 Modal Y Combined spectra
4.8875 | 0.20931 | 0.29304 | 0.41863 | 0.92072 | 2025 Modal Y Combined spectra
4.888 | 0.20927 | 0.29298 | 0.41854 | 0.92062 | 2025 Modal Y Combined spectra
4.8885 | 0.20923 | 0.29292 | 0.41845 | 0.92053 | 2025 Modal Y Combined spectra
4.889 | 0.20918 | 0.29286 | 0.41837 | 0.92043 | 2025 Modal Y Combined spectra
4.8895 | 0.20914 | 0.2928 | 0.41828 | 0.92034 | 2025 Modal Y Combined spectra
4.89 | 0.2091 | 0.29274 | 0.4182 | 0.92025 | 2025 Modal Y Combined spectra
4.8905 | 0.20906 | 0.29268 | 0.41811 | 0.92015 | 2025 Modal Y Combined spectra
4.891 | 0.20901 | 0.29262 | 0.41803 | 0.92006 | 2025 Modal Y Combined spectra
4.8915 | 0.20897 | 0.29256 | 0.41794 | 0.91996 | 2025 Modal Y Combined spectra
4.892 | 0.20893 | 0.2925 | 0.41786 | 0.91987 | 2025 Modal Y Combined spectra
4.8925 | 0.20889 | 0.29244 | 0.41777 | 0.91978 | 2025 Modal Y Combined spectra
4.893 | 0.20884 | 0.29238 | 0.41769 | 0.91968 | 2025 Modal Y Combined spectra
4.8935 | 0.2088 | 0.29232 | 0.4176 | 0.91959 | 2025 Modal Y Combined spectra
4.894 | 0.20876 | 0.29226 | 0.41751 | 0.91949 | 2025 Modal Y Combined spectra
4.8945 | 0.20871 | 0.2922 | 0.41743 | 0.9194 | 2025 Modal Y Combined spectra
4.895 | 0.20867 | 0.29214 | 0.41734 | 0.91931 | 2025 Modal Y Combined spectra
4.8955 | 0.20863 | 0.29208 | 0.41726 | 0.91921 | 2025 Modal Y Combined spectra
4.896 | 0.20859 | 0.29202 | 0.41717 | 0.91912 | 2025 Modal Y Combined spectra
4.8965 | 0.20854 | 0.29196 | 0.41709 | 0.91902 | 2025 Modal Y Combined spectra
4.897 | 0.2085 | 0.2919 | 0.417 | 0.91893 | 2025 Modal Y Combined spectra
4.8975 | 0.20846 | 0.29184 | 0.41692 | 0.91884 | 2025 Modal Y Combined spectra
4.898 | 0.20842 | 0.29178 | 0.41683 | 0.91874 | 2025 Modal Y Combined spectra
4.8985 | 0.20837 | 0.29172 | 0.41675 | 0.91865 | 2025 Modal Y Combined spectra
4.899 | 0.20833 | 0.29166 | 0.41666 | 0.91855 | 2025 Modal Y Combined spectra
4.8995 | 0.20829 | 0.2916 | 0.41658 | 0.91846 | 2025 Modal Y Combined spectra
4.9 | 0.20825 | 0.29155 | 0.41649 | 0.91837 | 2025 Modal Y Combined spectra
4.9005 | 0.2082 | 0.29149 | 0.41641 | 0.91827 | 2025 Modal Y Combined spectra
4.901 | 0.20816 | 0.29143 | 0.41632 | 0.91818 | 2025 Modal Y Combined spectra
4.9015 | 0.20812 | 0.29137 | 0.41624 | 0.91809 | 2025 Modal Y Combined spectra
4.902 | 0.20808 | 0.29131 | 0.41615 | 0.91799 | 2025 Modal Y Combined spectra
4.9025 | 0.20803 | 0.29125 | 0.41607 | 0.9179 | 2025 Modal Y Combined spectra
4.903 | 0.20799 | 0.29119 | 0.41598 | 0.91781 | 2025 Modal Y Combined spectra
4.9035 | 0.20795 | 0.29113 | 0.4159 | 0.91771 | 2025 Modal Y Combined spectra
4.904 | 0.20791 | 0.29107 | 0.41581 | 0.91762 | 2025 Modal Y Combined spectra
4.9045 | 0.20786 | 0.29101 | 0.41573 | 0.91752 | 2025 Modal Y Combined spectra
4.905 | 0.20782 | 0.29095 | 0.41564 | 0.91743 | 2025 Modal Y Combined spectra
4.9055 | 0.20778 | 0.29089 | 0.41556 | 0.91734 | 2025 Modal Y Combined spectra
4.906 | 0.20774 | 0.29083 | 0.41548 | 0.91724 | 2025 Modal Y Combined spectra
4.9065 | 0.2077 | 0.29077 | 0.41539 | 0.91715 | 2025 Modal Y Combined spectra
4.907 | 0.20765 | 0.29071 | 0.41531 | 0.91706 | 2025 Modal Y Combined spectra
4.9075 | 0.20761 | 0.29065 | 0.41522 | 0.91696 | 2025 Modal Y Combined spectra
4.908 | 0.20757 | 0.2906 | 0.41514 | 0.91687 | 2025 Modal Y Combined spectra
4.9085 | 0.20753 | 0.29054 | 0.41505 | 0.91678 | 2025 Modal Y Combined spectra
4.909 | 0.20748 | 0.29048 | 0.41497 | 0.91668 | 2025 Modal Y Combined spectra
4.9095 | 0.20744 | 0.29042 | 0.41488 | 0.91659 | 2025 Modal Y Combined spectra
4.91 | 0.2074 | 0.29036 | 0.4148 | 0.9165 | 2025 Modal Y Combined spectra
4.9105 | 0.20736 | 0.2903 | 0.41471 | 0.9164 | 2025 Modal Y Combined spectra
4.911 | 0.20731 | 0.29024 | 0.41463 | 0.91631 | 2025 Modal Y Combined spectra
4.9115 | 0.20727 | 0.29018 | 0.41455 | 0.91622 | 2025 Modal Y Combined spectra
4.912 | 0.20723 | 0.29012 | 0.41446 | 0.91612 | 2025 Modal Y Combined spectra
4.9125 | 0.20719 | 0.29006 | 0.41438 | 0.91603 | 2025 Modal Y Combined spectra
4.913 | 0.20715 | 0.29 | 0.41429 | 0.91594 | 2025 Modal Y Combined spectra
4.9135 | 0.2071 | 0.28995 | 0.41421 | 0.91584 | 2025 Modal Y Combined spectra
4.914 | 0.20706 | 0.28989 | 0.41412 | 0.91575 | 2025 Modal Y Combined spectra
4.9145 | 0.20702 | 0.28983 | 0.41404 | 0.91566 | 2025 Modal Y Combined spectra
4.915 | 0.20698 | 0.28977 | 0.41395 | 0.91556 | 2025 Modal Y Combined spectra
4.9155 | 0.20694 | 0.28971 | 0.41387 | 0.91547 | 2025 Modal Y Combined spectra
4.916 | 0.20689 | 0.28965 | 0.41379 | 0.91538 | 2025 Modal Y Combined spectra
4.9165 | 0.20685 | 0.28959 | 0.4137 | 0.91529 | 2025 Modal Y Combined spectra
4.917 | 0.20681 | 0.28953 | 0.41362 | 0.91519 | 2025 Modal Y Combined spectra
4.9175 | 0.20677 | 0.28947 | 0.41353 | 0.9151 | 2025 Modal Y Combined spectra
4.918 | 0.20672 | 0.28941 | 0.41345 | 0.91501 | 2025 Modal Y Combined spectra
4.9185 | 0.20668 | 0.28936 | 0.41337 | 0.91491 | 2025 Modal Y Combined spectra
4.919 | 0.20664 | 0.2893 | 0.41328 | 0.91482 | 2025 Modal Y Combined spectra
4.9195 | 0.2066 | 0.28924 | 0.4132 | 0.91473 | 2025 Modal Y Combined spectra
4.92 | 0.20656 | 0.28918 | 0.41311 | 0.91463 | 2025 Modal Y Combined spectra
4.9205 | 0.20651 | 0.28912 | 0.41303 | 0.91454 | 2025 Modal Y Combined spectra
4.921 | 0.20647 | 0.28906 | 0.41295 | 0.91445 | 2025 Modal Y Combined spectra
4.9215 | 0.20643 | 0.289 | 0.41286 | 0.91436 | 2025 Modal Y Combined spectra
4.922 | 0.20639 | 0.28894 | 0.41278 | 0.91426 | 2025 Modal Y Combined spectra
4.9225 | 0.20635 | 0.28889 | 0.41269 | 0.91417 | 2025 Modal Y Combined spectra
4.923 | 0.20631 | 0.28883 | 0.41261 | 0.91408 | 2025 Modal Y Combined spectra
4.9235 | 0.20626 | 0.28877 | 0.41253 | 0.91398 | 2025 Modal Y Combined spectra
4.924 | 0.20622 | 0.28871 | 0.41244 | 0.91389 | 2025 Modal Y Combined spectra
4.9245 | 0.20618 | 0.28865 | 0.41236 | 0.9138 | 2025 Modal Y Combined spectra
4.925 | 0.20614 | 0.28859 | 0.41228 | 0.91371 | 2025 Modal Y Combined spectra
4.9255 | 0.2061 | 0.28853 | 0.41219 | 0.91361 | 2025 Modal Y Combined spectra
4.926 | 0.20605 | 0.28848 | 0.41211 | 0.91352 | 2025 Modal Y Combined spectra
4.9265 | 0.20601 | 0.28842 | 0.41202 | 0.91343 | 2025 Modal Y Combined spectra
4.927 | 0.20597 | 0.28836 | 0.41194 | 0.91333 | 2025 Modal Y Combined spectra
4.9275 | 0.20593 | 0.2883 | 0.41186 | 0.91324 | 2025 Modal Y Combined spectra
4.928 | 0.20589 | 0.28824 | 0.41177 | 0.91315 | 2025 Modal Y Combined spectra
4.9285 | 0.20585 | 0.28818 | 0.41169 | 0.91306 | 2025 Modal Y Combined spectra
4.929 | 0.2058 | 0.28812 | 0.41161 | 0.91296 | 2025 Modal Y Combined spectra
4.9295 | 0.20576 | 0.28807 | 0.41152 | 0.91287 | 2025 Modal Y Combined spectra
4.93 | 0.20572 | 0.28801 | 0.41144 | 0.91278 | 2025 Modal Y Combined spectra
4.9305 | 0.20568 | 0.28795 | 0.41136 | 0.91269 | 2025 Modal Y Combined spectra
4.931 | 0.20564 | 0.28789 | 0.41127 | 0.91259 | 2025 Modal Y Combined spectra
4.9315 | 0.20559 | 0.28783 | 0.41119 | 0.9125 | 2025 Modal Y Combined spectra
4.932 | 0.20555 | 0.28777 | 0.41111 | 0.91241 | 2025 Modal Y Combined spectra
4.9325 | 0.20551 | 0.28772 | 0.41102 | 0.91232 | 2025 Modal Y Combined spectra
4.933 | 0.20547 | 0.28766 | 0.41094 | 0.91222 | 2025 Modal Y Combined spectra
4.9335 | 0.20543 | 0.2876 | 0.41086 | 0.91213 | 2025 Modal Y Combined spectra
4.934 | 0.20539 | 0.28754 | 0.41077 | 0.91204 | 2025 Modal Y Combined spectra
4.9345 | 0.20534 | 0.28748 | 0.41069 | 0.91195 | 2025 Modal Y Combined spectra
4.935 | 0.2053 | 0.28742 | 0.41061 | 0.91185 | 2025 Modal Y Combined spectra
4.9355 | 0.20526 | 0.28737 | 0.41052 | 0.91176 | 2025 Modal Y Combined spectra
4.936 | 0.20522 | 0.28731 | 0.41044 | 0.91167 | 2025 Modal Y Combined spectra
4.9365 | 0.20518 | 0.28725 | 0.41036 | 0.91158 | 2025 Modal Y Combined spectra
4.937 | 0.20514 | 0.28719 | 0.41027 | 0.91148 | 2025 Modal Y Combined spectra
4.9375 | 0.2051 | 0.28713 | 0.41019 | 0.91139 | 2025 Modal Y Combined spectra
4.938 | 0.20505 | 0.28708 | 0.41011 | 0.9113 | 2025 Modal Y Combined spectra
4.9385 | 0.20501 | 0.28702 | 0.41002 | 0.91121 | 2025 Modal Y Combined spectra
4.939 | 0.20497 | 0.28696 | 0.40994 | 0.91112 | 2025 Modal Y Combined spectra
4.9395 | 0.20493 | 0.2869 | 0.40986 | 0.91102 | 2025 Modal Y Combined spectra
4.94 | 0.20489 | 0.28684 | 0.40978 | 0.91093 | 2025 Modal Y Combined spectra
4.9405 | 0.20485 | 0.28678 | 0.40969 | 0.91084 | 2025 Modal Y Combined spectra
4.941 | 0.2048 | 0.28673 | 0.40961 | 0.91075 | 2025 Modal Y Combined spectra
4.9415 | 0.20476 | 0.28667 | 0.40953 | 0.91065 | 2025 Modal Y Combined spectra
4.942 | 0.20472 | 0.28661 | 0.40944 | 0.91056 | 2025 Modal Y Combined spectra
4.9425 | 0.20468 | 0.28655 | 0.40936 | 0.91047 | 2025 Modal Y Combined spectra
4.943 | 0.20464 | 0.28649 | 0.40928 | 0.91038 | 2025 Modal Y Combined spectra
4.9435 | 0.2046 | 0.28644 | 0.4092 | 0.91029 | 2025 Modal Y Combined spectra
4.944 | 0.20456 | 0.28638 | 0.40911 | 0.91019 | 2025 Modal Y Combined spectra
4.9445 | 0.20452 | 0.28632 | 0.40903 | 0.9101 | 2025 Modal Y Combined spectra
4.945 | 0.20447 | 0.28626 | 0.40895 | 0.91001 | 2025 Modal Y Combined spectra
4.9455 | 0.20443 | 0.28621 | 0.40886 | 0.90992 | 2025 Modal Y Combined spectra
4.946 | 0.20439 | 0.28615 | 0.40878 | 0.90983 | 2025 Modal Y Combined spectra
4.9465 | 0.20435 | 0.28609 | 0.4087 | 0.90973 | 2025 Modal Y Combined spectra
4.947 | 0.20431 | 0.28603 | 0.40862 | 0.90964 | 2025 Modal Y Combined spectra
4.9475 | 0.20427 | 0.28597 | 0.40853 | 0.90955 | 2025 Modal Y Combined spectra
4.948 | 0.20423 | 0.28592 | 0.40845 | 0.90946 | 2025 Modal Y Combined spectra
4.9485 | 0.20418 | 0.28586 | 0.40837 | 0.90937 | 2025 Modal Y Combined spectra
4.949 | 0.20414 | 0.2858 | 0.40829 | 0.90927 | 2025 Modal Y Combined spectra
4.9495 | 0.2041 | 0.28574 | 0.4082 | 0.90918 | 2025 Modal Y Combined spectra
4.95 | 0.20406 | 0.28569 | 0.40812 | 0.90909 | 2025 Modal Y Combined spectra
4.9505 | 0.20402 | 0.28563 | 0.40804 | 0.909 | 2025 Modal Y Combined spectra
4.951 | 0.20398 | 0.28557 | 0.40796 | 0.90891 | 2025 Modal Y Combined spectra
4.9515 | 0.20394 | 0.28551 | 0.40787 | 0.90882 | 2025 Modal Y Combined spectra
4.952 | 0.2039 | 0.28545 | 0.40779 | 0.90872 | 2025 Modal Y Combined spectra
4.9525 | 0.20385 | 0.2854 | 0.40771 | 0.90863 | 2025 Modal Y Combined spectra
4.953 | 0.20381 | 0.28534 | 0.40763 | 0.90854 | 2025 Modal Y Combined spectra
4.9535 | 0.20377 | 0.28528 | 0.40755 | 0.90845 | 2025 Modal Y Combined spectra
4.954 | 0.20373 | 0.28522 | 0.40746 | 0.90836 | 2025 Modal Y Combined spectra
4.9545 | 0.20369 | 0.28517 | 0.40738 | 0.90827 | 2025 Modal Y Combined spectra
4.955 | 0.20365 | 0.28511 | 0.4073 | 0.90817 | 2025 Modal Y Combined spectra
4.9555 | 0.20361 | 0.28505 | 0.40722 | 0.90808 | 2025 Modal Y Combined spectra
4.956 | 0.20357 | 0.28499 | 0.40713 | 0.90799 | 2025 Modal Y Combined spectra
4.9565 | 0.20353 | 0.28494 | 0.40705 | 0.9079 | 2025 Modal Y Combined spectra
4.957 | 0.20348 | 0.28488 | 0.40697 | 0.90781 | 2025 Modal Y Combined spectra
4.9575 | 0.20344 | 0.28482 | 0.40689 | 0.90772 | 2025 Modal Y Combined spectra
4.958 | 0.2034 | 0.28476 | 0.40681 | 0.90762 | 2025 Modal Y Combined spectra
4.9585 | 0.20336 | 0.28471 | 0.40672 | 0.90753 | 2025 Modal Y Combined spectra
4.959 | 0.20332 | 0.28465 | 0.40664 | 0.90744 | 2025 Modal Y Combined spectra
4.9595 | 0.20328 | 0.28459 | 0.40656 | 0.90735 | 2025 Modal Y Combined spectra
4.96 | 0.20324 | 0.28453 | 0.40648 | 0.90726 | 2025 Modal Y Combined spectra
4.9605 | 0.2032 | 0.28448 | 0.4064 | 0.90717 | 2025 Modal Y Combined spectra
4.961 | 0.20316 | 0.28442 | 0.40631 | 0.90708 | 2025 Modal Y Combined spectra
4.9615 | 0.20312 | 0.28436 | 0.40623 | 0.90698 | 2025 Modal Y Combined spectra
4.962 | 0.20308 | 0.28431 | 0.40615 | 0.90689 | 2025 Modal Y Combined spectra
4.9625 | 0.20303 | 0.28425 | 0.40607 | 0.9068 | 2025 Modal Y Combined spectra
4.963 | 0.20299 | 0.28419 | 0.40599 | 0.90671 | 2025 Modal Y Combined spectra
4.9635 | 0.20295 | 0.28413 | 0.4059 | 0.90662 | 2025 Modal Y Combined spectra
4.964 | 0.20291 | 0.28408 | 0.40582 | 0.90653 | 2025 Modal Y Combined spectra
4.9645 | 0.20287 | 0.28402 | 0.40574 | 0.90644 | 2025 Modal Y Combined spectra
4.965 | 0.20283 | 0.28396 | 0.40566 | 0.90634 | 2025 Modal Y Combined spectra
4.9655 | 0.20279 | 0.2839 | 0.40558 | 0.90625 | 2025 Modal Y Combined spectra
4.966 | 0.20275 | 0.28385 | 0.4055 | 0.90616 | 2025 Modal Y Combined spectra
4.9665 | 0.20271 | 0.28379 | 0.40541 | 0.90607 | 2025 Modal Y Combined spectra
4.967 | 0.20267 | 0.28373 | 0.40533 | 0.90598 | 2025 Modal Y Combined spectra
4.9675 | 0.20263 | 0.28368 | 0.40525 | 0.90589 | 2025 Modal Y Combined spectra
4.968 | 0.20258 | 0.28362 | 0.40517 | 0.9058 | 2025 Modal Y Combined spectra
4.9685 | 0.20254 | 0.28356 | 0.40509 | 0.90571 | 2025 Modal Y Combined spectra
4.969 | 0.2025 | 0.2835 | 0.40501 | 0.90561 | 2025 Modal Y Combined spectra
4.9695 | 0.20246 | 0.28345 | 0.40493 | 0.90552 | 2025 Modal Y Combined spectra
4.97 | 0.20242 | 0.28339 | 0.40484 | 0.90543 | 2025 Modal Y Combined spectra
4.9705 | 0.20238 | 0.28333 | 0.40476 | 0.90534 | 2025 Modal Y Combined spectra
4.971 | 0.20234 | 0.28328 | 0.40468 | 0.90525 | 2025 Modal Y Combined spectra
4.9715 | 0.2023 | 0.28322 | 0.4046 | 0.90516 | 2025 Modal Y Combined spectra
4.972 | 0.20226 | 0.28316 | 0.40452 | 0.90507 | 2025 Modal Y Combined spectra
4.9725 | 0.20222 | 0.28311 | 0.40444 | 0.90498 | 2025 Modal Y Combined spectra
4.973 | 0.20218 | 0.28305 | 0.40436 | 0.90489 | 2025 Modal Y Combined spectra
4.9735 | 0.20214 | 0.28299 | 0.40427 | 0.9048 | 2025 Modal Y Combined spectra
4.974 | 0.2021 | 0.28293 | 0.40419 | 0.9047 | 2025 Modal Y Combined spectra
4.9745 | 0.20206 | 0.28288 | 0.40411 | 0.90461 | 2025 Modal Y Combined spectra
4.975 | 0.20202 | 0.28282 | 0.40403 | 0.90452 | 2025 Modal Y Combined spectra
4.9755 | 0.20197 | 0.28276 | 0.40395 | 0.90443 | 2025 Modal Y Combined spectra
4.976 | 0.20193 | 0.28271 | 0.40387 | 0.90434 | 2025 Modal Y Combined spectra
4.9765 | 0.20189 | 0.28265 | 0.40379 | 0.90425 | 2025 Modal Y Combined spectra
4.977 | 0.20185 | 0.28259 | 0.40371 | 0.90416 | 2025 Modal Y Combined spectra
4.9775 | 0.20181 | 0.28254 | 0.40362 | 0.90407 | 2025 Modal Y Combined spectra
4.978 | 0.20177 | 0.28248 | 0.40354 | 0.90398 | 2025 Modal Y Combined spectra
4.9785 | 0.20173 | 0.28242 | 0.40346 | 0.90389 | 2025 Modal Y Combined spectra
4.979 | 0.20169 | 0.28237 | 0.40338 | 0.9038 | 2025 Modal Y Combined spectra
4.9795 | 0.20165 | 0.28231 | 0.4033 | 0.90371 | 2025 Modal Y Combined spectra
4.98 | 0.20161 | 0.28225 | 0.40322 | 0.90361 | 2025 Modal Y Combined spectra
4.9805 | 0.20157 | 0.2822 | 0.40314 | 0.90352 | 2025 Modal Y Combined spectra
4.981 | 0.20153 | 0.28214 | 0.40306 | 0.90343 | 2025 Modal Y Combined spectra
4.9815 | 0.20149 | 0.28208 | 0.40298 | 0.90334 | 2025 Modal Y Combined spectra
4.982 | 0.20145 | 0.28203 | 0.4029 | 0.90325 | 2025 Modal Y Combined spectra
4.9825 | 0.20141 | 0.28197 | 0.40281 | 0.90316 | 2025 Modal Y Combined spectra
4.983 | 0.20137 | 0.28191 | 0.40273 | 0.90307 | 2025 Modal Y Combined spectra
4.9835 | 0.20133 | 0.28186 | 0.40265 | 0.90298 | 2025 Modal Y Combined spectra
4.984 | 0.20129 | 0.2818 | 0.40257 | 0.90289 | 2025 Modal Y Combined spectra
4.9845 | 0.20125 | 0.28174 | 0.40249 | 0.9028 | 2025 Modal Y Combined spectra
4.985 | 0.20121 | 0.28169 | 0.40241 | 0.90271 | 2025 Modal Y Combined spectra
4.9855 | 0.20117 | 0.28163 | 0.40233 | 0.90262 | 2025 Modal Y Combined spectra
4.986 | 0.20112 | 0.28157 | 0.40225 | 0.90253 | 2025 Modal Y Combined spectra
4.9865 | 0.20108 | 0.28152 | 0.40217 | 0.90244 | 2025 Modal Y Combined spectra
4.987 | 0.20104 | 0.28146 | 0.40209 | 0.90235 | 2025 Modal Y Combined spectra
4.9875 | 0.201 | 0.28141 | 0.40201 | 0.90226 | 2025 Modal Y Combined spectra
4.988 | 0.20096 | 0.28135 | 0.40193 | 0.90217 | 2025 Modal Y Combined spectra
4.9885 | 0.20092 | 0.28129 | 0.40185 | 0.90207 | 2025 Modal Y Combined spectra
4.989 | 0.20088 | 0.28124 | 0.40177 | 0.90198 | 2025 Modal Y Combined spectra
4.9895 | 0.20084 | 0.28118 | 0.40169 | 0.90189 | 2025 Modal Y Combined spectra
4.99 | 0.2008 | 0.28112 | 0.4016 | 0.9018 | 2025 Modal Y Combined spectra
4.9905 | 0.20076 | 0.28107 | 0.40152 | 0.90171 | 2025 Modal Y Combined spectra
4.991 | 0.20072 | 0.28101 | 0.40144 | 0.90162 | 2025 Modal Y Combined spectra
4.9915 | 0.20068 | 0.28095 | 0.40136 | 0.90153 | 2025 Modal Y Combined spectra
4.992 | 0.20064 | 0.2809 | 0.40128 | 0.90144 | 2025 Modal Y Combined spectra
4.9925 | 0.2006 | 0.28084 | 0.4012 | 0.90135 | 2025 Modal Y Combined spectra
4.993 | 0.20056 | 0.28079 | 0.40112 | 0.90126 | 2025 Modal Y Combined spectra
4.9935 | 0.20052 | 0.28073 | 0.40104 | 0.90117 | 2025 Modal Y Combined spectra
4.994 | 0.20048 | 0.28067 | 0.40096 | 0.90108 | 2025 Modal Y Combined spectra
4.9945 | 0.20044 | 0.28062 | 0.40088 | 0.90099 | 2025 Modal Y Combined spectra
4.995 | 0.2004 | 0.28056 | 0.4008 | 0.9009 | 2025 Modal Y Combined spectra
4.9955 | 0.20036 | 0.2805 | 0.40072 | 0.90081 | 2025 Modal Y Combined spectra
4.996 | 0.20032 | 0.28045 | 0.40064 | 0.90072 | 2025 Modal Y Combined spectra
4.9965 | 0.20028 | 0.28039 | 0.40056 | 0.90063 | 2025 Modal Y Combined spectra
4.997 | 0.20024 | 0.28034 | 0.40048 | 0.90054 | 2025 Modal Y Combined spectra
4.9975 | 0.2002 | 0.28028 | 0.4004 | 0.90045 | 2025 Modal Y Combined spectra
4.998 | 0.20016 | 0.28022 | 0.40032 | 0.90036 | 2025 Modal Y Combined spectra
4.9985 | 0.20012 | 0.28017 | 0.40024 | 0.90027 | 2025 Modal Y Combined spectra
4.999 | 0.20008 | 0.28011 | 0.40016 | 0.90018 | 2025 Modal Y Combined spectra
4.9995 | 0.20004 | 0.28006 | 0.40008 | 0.90009 | 2025 Modal Y Combined spectra
5 | 0.2 | 0.28 | 0.4 | 0.9 | 2025 Modal Y Combined spectra
5.0005 | 0.19996 | 0.27994 | 0.39992 | 0.89982 | 2025 Modal Y Combined spectra
5.001 | 0.19992 | 0.27989 | 0.39984 | 0.89964 | 2025 Modal Y Combined spectra
5.0015 | 0.19988 | 0.27983 | 0.39976 | 0.89946 | 2025 Modal Y Combined spectra
5.002 | 0.19984 | 0.27978 | 0.39968 | 0.89928 | 2025 Modal Y Combined spectra
5.0025 | 0.1998 | 0.27972 | 0.3996 | 0.8991 | 2025 Modal Y Combined spectra
5.003 | 0.19976 | 0.27966 | 0.39952 | 0.89892 | 2025 Modal Y Combined spectra
5.0035 | 0.19972 | 0.27961 | 0.39944 | 0.89874 | 2025 Modal Y Combined spectra
5.004 | 0.19968 | 0.27955 | 0.39936 | 0.89856 | 2025 Modal Y Combined spectra
5.0045 | 0.19964 | 0.2795 | 0.39928 | 0.89838 | 2025 Modal Y Combined spectra
5.005 | 0.1996 | 0.27944 | 0.3992 | 0.8982 | 2025 Modal Y Combined spectra
5.0055 | 0.19956 | 0.27939 | 0.39912 | 0.89802 | 2025 Modal Y Combined spectra
5.006 | 0.19952 | 0.27933 | 0.39904 | 0.89784 | 2025 Modal Y Combined spectra
5.0065 | 0.19948 | 0.27927 | 0.39896 | 0.89766 | 2025 Modal Y Combined spectra
5.007 | 0.19944 | 0.27922 | 0.39888 | 0.89749 | 2025 Modal Y Combined spectra
5.0075 | 0.1994 | 0.27916 | 0.3988 | 0.89731 | 2025 Modal Y Combined spectra
5.008 | 0.19936 | 0.27911 | 0.39872 | 0.89713 | 2025 Modal Y Combined spectra
5.0085 | 0.19932 | 0.27905 | 0.39864 | 0.89695 | 2025 Modal Y Combined spectra
5.009 | 0.19928 | 0.27899 | 0.39856 | 0.89677 | 2025 Modal Y Combined spectra
5.0095 | 0.19924 | 0.27894 | 0.39848 | 0.89659 | 2025 Modal Y Combined spectra
5.01 | 0.1992 | 0.27888 | 0.3984 | 0.89641 | 2025 Modal Y Combined spectra
5.0105 | 0.19916 | 0.27883 | 0.39833 | 0.89623 | 2025 Modal Y Combined spectra
5.011 | 0.19912 | 0.27877 | 0.39825 | 0.89605 | 2025 Modal Y Combined spectra
5.0115 | 0.19908 | 0.27872 | 0.39817 | 0.89587 | 2025 Modal Y Combined spectra
5.012 | 0.19904 | 0.27866 | 0.39809 | 0.8957 | 2025 Modal Y Combined spectra
5.0125 | 0.199 | 0.27861 | 0.39801 | 0.89552 | 2025 Modal Y Combined spectra
5.013 | 0.19896 | 0.27855 | 0.39793 | 0.89534 | 2025 Modal Y Combined spectra
5.0135 | 0.19892 | 0.27849 | 0.39785 | 0.89516 | 2025 Modal Y Combined spectra
5.014 | 0.19888 | 0.27844 | 0.39777 | 0.89498 | 2025 Modal Y Combined spectra
5.0145 | 0.19885 | 0.27838 | 0.39769 | 0.8948 | 2025 Modal Y Combined spectra
5.015 | 0.19881 | 0.27833 | 0.39761 | 0.89462 | 2025 Modal Y Combined spectra
5.0155 | 0.19877 | 0.27827 | 0.39753 | 0.89445 | 2025 Modal Y Combined spectra
5.016 | 0.19873 | 0.27822 | 0.39745 | 0.89427 | 2025 Modal Y Combined spectra
5.0165 | 0.19869 | 0.27816 | 0.39737 | 0.89409 | 2025 Modal Y Combined spectra
5.017 | 0.19865 | 0.27811 | 0.39729 | 0.89391 | 2025 Modal Y Combined spectra
5.0175 | 0.19861 | 0.27805 | 0.39721 | 0.89373 | 2025 Modal Y Combined spectra
5.018 | 0.19857 | 0.27799 | 0.39714 | 0.89355 | 2025 Modal Y Combined spectra
5.0185 | 0.19853 | 0.27794 | 0.39706 | 0.89338 | 2025 Modal Y Combined spectra
5.019 | 0.19849 | 0.27788 | 0.39698 | 0.8932 | 2025 Modal Y Combined spectra
5.0195 | 0.19845 | 0.27783 | 0.3969 | 0.89302 | 2025 Modal Y Combined spectra
5.02 | 0.19841 | 0.27777 | 0.39682 | 0.89284 | 2025 Modal Y Combined spectra
5.0205 | 0.19837 | 0.27772 | 0.39674 | 0.89267 | 2025 Modal Y Combined spectra
5.021 | 0.19833 | 0.27766 | 0.39666 | 0.89249 | 2025 Modal Y Combined spectra
5.0215 | 0.19829 | 0.27761 | 0.39658 | 0.89231 | 2025 Modal Y Combined spectra
5.022 | 0.19825 | 0.27755 | 0.3965 | 0.89213 | 2025 Modal Y Combined spectra
5.0225 | 0.19821 | 0.2775 | 0.39642 | 0.89195 | 2025 Modal Y Combined spectra
5.023 | 0.19817 | 0.27744 | 0.39635 | 0.89178 | 2025 Modal Y Combined spectra
5.0235 | 0.19813 | 0.27739 | 0.39627 | 0.8916 | 2025 Modal Y Combined spectra
5.024 | 0.19809 | 0.27733 | 0.39619 | 0.89142 | 2025 Modal Y Combined spectra
5.0245 | 0.19805 | 0.27728 | 0.39611 | 0.89124 | 2025 Modal Y Combined spectra
5.025 | 0.19801 | 0.27722 | 0.39603 | 0.89107 | 2025 Modal Y Combined spectra
5.0255 | 0.19798 | 0.27717 | 0.39595 | 0.89089 | 2025 Modal Y Combined spectra
5.026 | 0.19794 | 0.27711 | 0.39587 | 0.89071 | 2025 Modal Y Combined spectra
5.0265 | 0.1979 | 0.27706 | 0.39579 | 0.89054 | 2025 Modal Y Combined spectra
5.027 | 0.19786 | 0.277 | 0.39571 | 0.89036 | 2025 Modal Y Combined spectra
5.0275 | 0.19782 | 0.27695 | 0.39564 | 0.89018 | 2025 Modal Y Combined spectra
5.028 | 0.19778 | 0.27689 | 0.39556 | 0.89 | 2025 Modal Y Combined spectra
5.0285 | 0.19774 | 0.27684 | 0.39548 | 0.88983 | 2025 Modal Y Combined spectra
5.029 | 0.1977 | 0.27678 | 0.3954 | 0.88965 | 2025 Modal Y Combined spectra
5.0295 | 0.19766 | 0.27673 | 0.39532 | 0.88947 | 2025 Modal Y Combined spectra
5.03 | 0.19762 | 0.27667 | 0.39524 | 0.8893 | 2025 Modal Y Combined spectra
5.0305 | 0.19758 | 0.27662 | 0.39516 | 0.88912 | 2025 Modal Y Combined spectra
5.031 | 0.19754 | 0.27656 | 0.39509 | 0.88894 | 2025 Modal Y Combined spectra
5.0315 | 0.1975 | 0.27651 | 0.39501 | 0.88877 | 2025 Modal Y Combined spectra
5.032 | 0.19746 | 0.27645 | 0.39493 | 0.88859 | 2025 Modal Y Combined spectra
5.0325 | 0.19743 | 0.2764 | 0.39485 | 0.88841 | 2025 Modal Y Combined spectra
5.033 | 0.19739 | 0.27634 | 0.39477 | 0.88824 | 2025 Modal Y Combined spectra
5.0335 | 0.19735 | 0.27629 | 0.39469 | 0.88806 | 2025 Modal Y Combined spectra
5.034 | 0.19731 | 0.27623 | 0.39461 | 0.88788 | 2025 Modal Y Combined spectra
5.0345 | 0.19727 | 0.27618 | 0.39454 | 0.88771 | 2025 Modal Y Combined spectra
5.035 | 0.19723 | 0.27612 | 0.39446 | 0.88753 | 2025 Modal Y Combined spectra
5.0355 | 0.19719 | 0.27607 | 0.39438 | 0.88735 | 2025 Modal Y Combined spectra
5.036 | 0.19715 | 0.27601 | 0.3943 | 0.88718 | 2025 Modal Y Combined spectra
5.0365 | 0.19711 | 0.27596 | 0.39422 | 0.887 | 2025 Modal Y Combined spectra
5.037 | 0.19707 | 0.2759 | 0.39415 | 0.88683 | 2025 Modal Y Combined spectra
5.0375 | 0.19703 | 0.27585 | 0.39407 | 0.88665 | 2025 Modal Y Combined spectra
5.038 | 0.19699 | 0.27579 | 0.39399 | 0.88647 | 2025 Modal Y Combined spectra
5.0385 | 0.19696 | 0.27574 | 0.39391 | 0.8863 | 2025 Modal Y Combined spectra
5.039 | 0.19692 | 0.27568 | 0.39383 | 0.88612 | 2025 Modal Y Combined spectra
5.0395 | 0.19688 | 0.27563 | 0.39375 | 0.88595 | 2025 Modal Y Combined spectra
5.04 | 0.19684 | 0.27557 | 0.39368 | 0.88577 | 2025 Modal Y Combined spectra
5.0405 | 0.1968 | 0.27552 | 0.3936 | 0.8856 | 2025 Modal Y Combined spectra
5.041 | 0.19676 | 0.27546 | 0.39352 | 0.88542 | 2025 Modal Y Combined spectra
5.0415 | 0.19672 | 0.27541 | 0.39344 | 0.88524 | 2025 Modal Y Combined spectra
5.042 | 0.19668 | 0.27535 | 0.39336 | 0.88507 | 2025 Modal Y Combined spectra
5.0425 | 0.19664 | 0.2753 | 0.39329 | 0.88489 | 2025 Modal Y Combined spectra
5.043 | 0.1966 | 0.27525 | 0.39321 | 0.88472 | 2025 Modal Y Combined spectra
5.0435 | 0.19656 | 0.27519 | 0.39313 | 0.88454 | 2025 Modal Y Combined spectra
5.044 | 0.19653 | 0.27514 | 0.39305 | 0.88437 | 2025 Modal Y Combined spectra
5.0445 | 0.19649 | 0.27508 | 0.39297 | 0.88419 | 2025 Modal Y Combined spectra
5.045 | 0.19645 | 0.27503 | 0.3929 | 0.88402 | 2025 Modal Y Combined spectra
5.0455 | 0.19641 | 0.27497 | 0.39282 | 0.88384 | 2025 Modal Y Combined spectra
5.046 | 0.19637 | 0.27492 | 0.39274 | 0.88367 | 2025 Modal Y Combined spectra
5.0465 | 0.19633 | 0.27486 | 0.39266 | 0.88349 | 2025 Modal Y Combined spectra
5.047 | 0.19629 | 0.27481 | 0.39258 | 0.88332 | 2025 Modal Y Combined spectra
5.0475 | 0.19625 | 0.27475 | 0.39251 | 0.88314 | 2025 Modal Y Combined spectra
5.048 | 0.19621 | 0.2747 | 0.39243 | 0.88297 | 2025 Modal Y Combined spectra
5.0485 | 0.19618 | 0.27465 | 0.39235 | 0.88279 | 2025 Modal Y Combined spectra
5.049 | 0.19614 | 0.27459 | 0.39227 | 0.88262 | 2025 Modal Y Combined spectra
5.0495 | 0.1961 | 0.27454 | 0.3922 | 0.88244 | 2025 Modal Y Combined spectra
5.05 | 0.19606 | 0.27448 | 0.39212 | 0.88227 | 2025 Modal Y Combined spectra
5.0505 | 0.19602 | 0.27443 | 0.39204 | 0.88209 | 2025 Modal Y Combined spectra
5.051 | 0.19598 | 0.27437 | 0.39196 | 0.88192 | 2025 Modal Y Combined spectra
5.0515 | 0.19594 | 0.27432 | 0.39189 | 0.88174 | 2025 Modal Y Combined spectra
5.052 | 0.1959 | 0.27427 | 0.39181 | 0.88157 | 2025 Modal Y Combined spectra
5.0525 | 0.19587 | 0.27421 | 0.39173 | 0.88139 | 2025 Modal Y Combined spectra
5.053 | 0.19583 | 0.27416 | 0.39165 | 0.88122 | 2025 Modal Y Combined spectra
5.0535 | 0.19579 | 0.2741 | 0.39158 | 0.88104 | 2025 Modal Y Combined spectra
5.054 | 0.19575 | 0.27405 | 0.3915 | 0.88087 | 2025 Modal Y Combined spectra
5.0545 | 0.19571 | 0.27399 | 0.39142 | 0.8807 | 2025 Modal Y Combined spectra
5.055 | 0.19567 | 0.27394 | 0.39134 | 0.88052 | 2025 Modal Y Combined spectra
5.0555 | 0.19563 | 0.27389 | 0.39127 | 0.88035 | 2025 Modal Y Combined spectra
5.056 | 0.19559 | 0.27383 | 0.39119 | 0.88017 | 2025 Modal Y Combined spectra
5.0565 | 0.19556 | 0.27378 | 0.39111 | 0.88 | 2025 Modal Y Combined spectra
5.057 | 0.19552 | 0.27372 | 0.39103 | 0.87983 | 2025 Modal Y Combined spectra
5.0575 | 0.19548 | 0.27367 | 0.39096 | 0.87965 | 2025 Modal Y Combined spectra
5.058 | 0.19544 | 0.27362 | 0.39088 | 0.87948 | 2025 Modal Y Combined spectra
5.0585 | 0.1954 | 0.27356 | 0.3908 | 0.8793 | 2025 Modal Y Combined spectra
5.059 | 0.19536 | 0.27351 | 0.39072 | 0.87913 | 2025 Modal Y Combined spectra
5.0595 | 0.19532 | 0.27345 | 0.39065 | 0.87896 | 2025 Modal Y Combined spectra
5.06 | 0.19529 | 0.2734 | 0.39057 | 0.87878 | 2025 Modal Y Combined spectra
5.0605 | 0.19525 | 0.27335 | 0.39049 | 0.87861 | 2025 Modal Y Combined spectra
5.061 | 0.19521 | 0.27329 | 0.39042 | 0.87844 | 2025 Modal Y Combined spectra
5.0615 | 0.19517 | 0.27324 | 0.39034 | 0.87826 | 2025 Modal Y Combined spectra
5.062 | 0.19513 | 0.27318 | 0.39026 | 0.87809 | 2025 Modal Y Combined spectra
5.0625 | 0.19509 | 0.27313 | 0.39018 | 0.87791 | 2025 Modal Y Combined spectra
5.063 | 0.19505 | 0.27308 | 0.39011 | 0.87774 | 2025 Modal Y Combined spectra
5.0635 | 0.19502 | 0.27302 | 0.39003 | 0.87757 | 2025 Modal Y Combined spectra
5.064 | 0.19498 | 0.27297 | 0.38995 | 0.87739 | 2025 Modal Y Combined spectra
5.0645 | 0.19494 | 0.27291 | 0.38988 | 0.87722 | 2025 Modal Y Combined spectra
5.065 | 0.1949 | 0.27286 | 0.3898 | 0.87705 | 2025 Modal Y Combined spectra
5.0655 | 0.19486 | 0.27281 | 0.38972 | 0.87688 | 2025 Modal Y Combined spectra
5.066 | 0.19482 | 0.27275 | 0.38965 | 0.8767 | 2025 Modal Y Combined spectra
5.0665 | 0.19478 | 0.2727 | 0.38957 | 0.87653 | 2025 Modal Y Combined spectra
5.067 | 0.19475 | 0.27264 | 0.38949 | 0.87636 | 2025 Modal Y Combined spectra
5.0675 | 0.19471 | 0.27259 | 0.38941 | 0.87618 | 2025 Modal Y Combined spectra
5.068 | 0.19467 | 0.27254 | 0.38934 | 0.87601 | 2025 Modal Y Combined spectra
5.0685 | 0.19463 | 0.27248 | 0.38926 | 0.87584 | 2025 Modal Y Combined spectra
5.069 | 0.19459 | 0.27243 | 0.38918 | 0.87566 | 2025 Modal Y Combined spectra
5.0695 | 0.19455 | 0.27238 | 0.38911 | 0.87549 | 2025 Modal Y Combined spectra
5.07 | 0.19452 | 0.27232 | 0.38903 | 0.87532 | 2025 Modal Y Combined spectra
5.0705 | 0.19448 | 0.27227 | 0.38895 | 0.87515 | 2025 Modal Y Combined spectra
5.071 | 0.19444 | 0.27221 | 0.38888 | 0.87497 | 2025 Modal Y Combined spectra
5.0715 | 0.1944 | 0.27216 | 0.3888 | 0.8748 | 2025 Modal Y Combined spectra
5.072 | 0.19436 | 0.27211 | 0.38872 | 0.87463 | 2025 Modal Y Combined spectra
5.0725 | 0.19432 | 0.27205 | 0.38865 | 0.87446 | 2025 Modal Y Combined spectra
5.073 | 0.19429 | 0.272 | 0.38857 | 0.87428 | 2025 Modal Y Combined spectra
5.0735 | 0.19425 | 0.27195 | 0.38849 | 0.87411 | 2025 Modal Y Combined spectra
5.074 | 0.19421 | 0.27189 | 0.38842 | 0.87394 | 2025 Modal Y Combined spectra
5.0745 | 0.19417 | 0.27184 | 0.38834 | 0.87377 | 2025 Modal Y Combined spectra
5.075 | 0.19413 | 0.27179 | 0.38826 | 0.8736 | 2025 Modal Y Combined spectra
5.0755 | 0.19409 | 0.27173 | 0.38819 | 0.87342 | 2025 Modal Y Combined spectra
5.076 | 0.19406 | 0.27168 | 0.38811 | 0.87325 | 2025 Modal Y Combined spectra
5.0765 | 0.19402 | 0.27162 | 0.38804 | 0.87308 | 2025 Modal Y Combined spectra
5.077 | 0.19398 | 0.27157 | 0.38796 | 0.87291 | 2025 Modal Y Combined spectra
5.0775 | 0.19394 | 0.27152 | 0.38788 | 0.87274 | 2025 Modal Y Combined spectra
5.078 | 0.1939 | 0.27146 | 0.38781 | 0.87256 | 2025 Modal Y Combined spectra
5.0785 | 0.19386 | 0.27141 | 0.38773 | 0.87239 | 2025 Modal Y Combined spectra
5.079 | 0.19383 | 0.27136 | 0.38765 | 0.87222 | 2025 Modal Y Combined spectra
5.0795 | 0.19379 | 0.2713 | 0.38758 | 0.87205 | 2025 Modal Y Combined spectra
5.08 | 0.19375 | 0.27125 | 0.3875 | 0.87188 | 2025 Modal Y Combined spectra
5.0805 | 0.19371 | 0.2712 | 0.38742 | 0.87171 | 2025 Modal Y Combined spectra
5.081 | 0.19367 | 0.27114 | 0.38735 | 0.87153 | 2025 Modal Y Combined spectra
5.0815 | 0.19364 | 0.27109 | 0.38727 | 0.87136 | 2025 Modal Y Combined spectra
5.082 | 0.1936 | 0.27104 | 0.3872 | 0.87119 | 2025 Modal Y Combined spectra
5.0825 | 0.19356 | 0.27098 | 0.38712 | 0.87102 | 2025 Modal Y Combined spectra
5.083 | 0.19352 | 0.27093 | 0.38704 | 0.87085 | 2025 Modal Y Combined spectra
5.0835 | 0.19348 | 0.27088 | 0.38697 | 0.87068 | 2025 Modal Y Combined spectra
5.084 | 0.19345 | 0.27082 | 0.38689 | 0.87051 | 2025 Modal Y Combined spectra
5.0845 | 0.19341 | 0.27077 | 0.38682 | 0.87033 | 2025 Modal Y Combined spectra
5.085 | 0.19337 | 0.27072 | 0.38674 | 0.87016 | 2025 Modal Y Combined spectra
5.0855 | 0.19333 | 0.27066 | 0.38666 | 0.86999 | 2025 Modal Y Combined spectra
5.086 | 0.19329 | 0.27061 | 0.38659 | 0.86982 | 2025 Modal Y Combined spectra
5.0865 | 0.19326 | 0.27056 | 0.38651 | 0.86965 | 2025 Modal Y Combined spectra
5.087 | 0.19322 | 0.2705 | 0.38644 | 0.86948 | 2025 Modal Y Combined spectra
5.0875 | 0.19318 | 0.27045 | 0.38636 | 0.86931 | 2025 Modal Y Combined spectra
5.088 | 0.19314 | 0.2704 | 0.38628 | 0.86914 | 2025 Modal Y Combined spectra
5.0885 | 0.1931 | 0.27035 | 0.38621 | 0.86897 | 2025 Modal Y Combined spectra
5.089 | 0.19307 | 0.27029 | 0.38613 | 0.8688 | 2025 Modal Y Combined spectra
5.0895 | 0.19303 | 0.27024 | 0.38606 | 0.86862 | 2025 Modal Y Combined spectra
5.09 | 0.19299 | 0.27019 | 0.38598 | 0.86845 | 2025 Modal Y Combined spectra
5.0905 | 0.19295 | 0.27013 | 0.3859 | 0.86828 | 2025 Modal Y Combined spectra
5.091 | 0.19291 | 0.27008 | 0.38583 | 0.86811 | 2025 Modal Y Combined spectra
5.0915 | 0.19288 | 0.27003 | 0.38575 | 0.86794 | 2025 Modal Y Combined spectra
5.092 | 0.19284 | 0.26997 | 0.38568 | 0.86777 | 2025 Modal Y Combined spectra
5.0925 | 0.1928 | 0.26992 | 0.3856 | 0.8676 | 2025 Modal Y Combined spectra
5.093 | 0.19276 | 0.26987 | 0.38553 | 0.86743 | 2025 Modal Y Combined spectra
5.0935 | 0.19272 | 0.26981 | 0.38545 | 0.86726 | 2025 Modal Y Combined spectra
5.094 | 0.19269 | 0.26976 | 0.38537 | 0.86709 | 2025 Modal Y Combined spectra
5.0945 | 0.19265 | 0.26971 | 0.3853 | 0.86692 | 2025 Modal Y Combined spectra
5.095 | 0.19261 | 0.26966 | 0.38522 | 0.86675 | 2025 Modal Y Combined spectra
5.0955 | 0.19257 | 0.2696 | 0.38515 | 0.86658 | 2025 Modal Y Combined spectra
5.096 | 0.19254 | 0.26955 | 0.38507 | 0.86641 | 2025 Modal Y Combined spectra
5.0965 | 0.1925 | 0.2695 | 0.385 | 0.86624 | 2025 Modal Y Combined spectra
5.097 | 0.19246 | 0.26944 | 0.38492 | 0.86607 | 2025 Modal Y Combined spectra
5.0975 | 0.19242 | 0.26939 | 0.38484 | 0.8659 | 2025 Modal Y Combined spectra
5.098 | 0.19238 | 0.26934 | 0.38477 | 0.86573 | 2025 Modal Y Combined spectra
5.0985 | 0.19235 | 0.26929 | 0.38469 | 0.86556 | 2025 Modal Y Combined spectra
5.099 | 0.19231 | 0.26923 | 0.38462 | 0.86539 | 2025 Modal Y Combined spectra
5.0995 | 0.19227 | 0.26918 | 0.38454 | 0.86522 | 2025 Modal Y Combined spectra
5.1 | 0.19223 | 0.26913 | 0.38447 | 0.86505 | 2025 Modal Y Combined spectra
5.1005 | 0.1922 | 0.26907 | 0.38439 | 0.86488 | 2025 Modal Y Combined spectra
5.101 | 0.19216 | 0.26902 | 0.38432 | 0.86471 | 2025 Modal Y Combined spectra
5.1015 | 0.19212 | 0.26897 | 0.38424 | 0.86454 | 2025 Modal Y Combined spectra
5.102 | 0.19208 | 0.26892 | 0.38417 | 0.86437 | 2025 Modal Y Combined spectra
5.1025 | 0.19205 | 0.26886 | 0.38409 | 0.8642 | 2025 Modal Y Combined spectra
5.103 | 0.19201 | 0.26881 | 0.38402 | 0.86404 | 2025 Modal Y Combined spectra
5.1035 | 0.19197 | 0.26876 | 0.38394 | 0.86387 | 2025 Modal Y Combined spectra
5.104 | 0.19193 | 0.26871 | 0.38387 | 0.8637 | 2025 Modal Y Combined spectra
5.1045 | 0.19189 | 0.26865 | 0.38379 | 0.86353 | 2025 Modal Y Combined spectra
5.105 | 0.19186 | 0.2686 | 0.38371 | 0.86336 | 2025 Modal Y Combined spectra
5.1055 | 0.19182 | 0.26855 | 0.38364 | 0.86319 | 2025 Modal Y Combined spectra
5.106 | 0.19178 | 0.2685 | 0.38356 | 0.86302 | 2025 Modal Y Combined spectra
5.1065 | 0.19174 | 0.26844 | 0.38349 | 0.86285 | 2025 Modal Y Combined spectra
5.107 | 0.19171 | 0.26839 | 0.38341 | 0.86268 | 2025 Modal Y Combined spectra
5.1075 | 0.19167 | 0.26834 | 0.38334 | 0.86251 | 2025 Modal Y Combined spectra
5.108 | 0.19163 | 0.26828 | 0.38326 | 0.86234 | 2025 Modal Y Combined spectra
5.1085 | 0.19159 | 0.26823 | 0.38319 | 0.86218 | 2025 Modal Y Combined spectra
5.109 | 0.19156 | 0.26818 | 0.38311 | 0.86201 | 2025 Modal Y Combined spectra
5.1095 | 0.19152 | 0.26813 | 0.38304 | 0.86184 | 2025 Modal Y Combined spectra
5.11 | 0.19148 | 0.26807 | 0.38296 | 0.86167 | 2025 Modal Y Combined spectra
5.1105 | 0.19144 | 0.26802 | 0.38289 | 0.8615 | 2025 Modal Y Combined spectra
5.111 | 0.19141 | 0.26797 | 0.38281 | 0.86133 | 2025 Modal Y Combined spectra
5.1115 | 0.19137 | 0.26792 | 0.38274 | 0.86116 | 2025 Modal Y Combined spectra
5.112 | 0.19133 | 0.26787 | 0.38266 | 0.861 | 2025 Modal Y Combined spectra
5.1125 | 0.19129 | 0.26781 | 0.38259 | 0.86083 | 2025 Modal Y Combined spectra
5.113 | 0.19126 | 0.26776 | 0.38251 | 0.86066 | 2025 Modal Y Combined spectra
5.1135 | 0.19122 | 0.26771 | 0.38244 | 0.86049 | 2025 Modal Y Combined spectra
5.114 | 0.19118 | 0.26766 | 0.38237 | 0.86032 | 2025 Modal Y Combined spectra
5.1145 | 0.19115 | 0.2676 | 0.38229 | 0.86015 | 2025 Modal Y Combined spectra
5.115 | 0.19111 | 0.26755 | 0.38222 | 0.85999 | 2025 Modal Y Combined spectra
5.1155 | 0.19107 | 0.2675 | 0.38214 | 0.85982 | 2025 Modal Y Combined spectra
5.116 | 0.19103 | 0.26745 | 0.38207 | 0.85965 | 2025 Modal Y Combined spectra
5.1165 | 0.191 | 0.26739 | 0.38199 | 0.85948 | 2025 Modal Y Combined spectra
5.117 | 0.19096 | 0.26734 | 0.38192 | 0.85931 | 2025 Modal Y Combined spectra
5.1175 | 0.19092 | 0.26729 | 0.38184 | 0.85915 | 2025 Modal Y Combined spectra
5.118 | 0.19088 | 0.26724 | 0.38177 | 0.85898 | 2025 Modal Y Combined spectra
5.1185 | 0.19085 | 0.26719 | 0.38169 | 0.85881 | 2025 Modal Y Combined spectra
5.119 | 0.19081 | 0.26713 | 0.38162 | 0.85864 | 2025 Modal Y Combined spectra
5.1195 | 0.19077 | 0.26708 | 0.38154 | 0.85847 | 2025 Modal Y Combined spectra
5.12 | 0.19073 | 0.26703 | 0.38147 | 0.85831 | 2025 Modal Y Combined spectra
5.1205 | 0.1907 | 0.26698 | 0.3814 | 0.85814 | 2025 Modal Y Combined spectra
5.121 | 0.19066 | 0.26692 | 0.38132 | 0.85797 | 2025 Modal Y Combined spectra
5.1215 | 0.19062 | 0.26687 | 0.38125 | 0.8578 | 2025 Modal Y Combined spectra
5.122 | 0.19059 | 0.26682 | 0.38117 | 0.85764 | 2025 Modal Y Combined spectra
5.1225 | 0.19055 | 0.26677 | 0.3811 | 0.85747 | 2025 Modal Y Combined spectra
5.123 | 0.19051 | 0.26672 | 0.38102 | 0.8573 | 2025 Modal Y Combined spectra
5.1235 | 0.19047 | 0.26666 | 0.38095 | 0.85713 | 2025 Modal Y Combined spectra
5.124 | 0.19044 | 0.26661 | 0.38087 | 0.85697 | 2025 Modal Y Combined spectra
5.1245 | 0.1904 | 0.26656 | 0.3808 | 0.8568 | 2025 Modal Y Combined spectra
5.125 | 0.19036 | 0.26651 | 0.38073 | 0.85663 | 2025 Modal Y Combined spectra
5.1255 | 0.19033 | 0.26646 | 0.38065 | 0.85647 | 2025 Modal Y Combined spectra
5.126 | 0.19029 | 0.2664 | 0.38058 | 0.8563 | 2025 Modal Y Combined spectra
5.1265 | 0.19025 | 0.26635 | 0.3805 | 0.85613 | 2025 Modal Y Combined spectra
5.127 | 0.19021 | 0.2663 | 0.38043 | 0.85596 | 2025 Modal Y Combined spectra
5.1275 | 0.19018 | 0.26625 | 0.38035 | 0.8558 | 2025 Modal Y Combined spectra
5.128 | 0.19014 | 0.2662 | 0.38028 | 0.85563 | 2025 Modal Y Combined spectra
5.1285 | 0.1901 | 0.26614 | 0.38021 | 0.85546 | 2025 Modal Y Combined spectra
5.129 | 0.19007 | 0.26609 | 0.38013 | 0.8553 | 2025 Modal Y Combined spectra
5.1295 | 0.19003 | 0.26604 | 0.38006 | 0.85513 | 2025 Modal Y Combined spectra
5.13 | 0.18999 | 0.26599 | 0.37998 | 0.85496 | 2025 Modal Y Combined spectra
5.1305 | 0.18995 | 0.26594 | 0.37991 | 0.8548 | 2025 Modal Y Combined spectra
5.131 | 0.18992 | 0.26589 | 0.37984 | 0.85463 | 2025 Modal Y Combined spectra
5.1315 | 0.18988 | 0.26583 | 0.37976 | 0.85446 | 2025 Modal Y Combined spectra
5.132 | 0.18984 | 0.26578 | 0.37969 | 0.8543 | 2025 Modal Y Combined spectra
5.1325 | 0.18981 | 0.26573 | 0.37961 | 0.85413 | 2025 Modal Y Combined spectra
5.133 | 0.18977 | 0.26568 | 0.37954 | 0.85396 | 2025 Modal Y Combined spectra
5.1335 | 0.18973 | 0.26563 | 0.37947 | 0.8538 | 2025 Modal Y Combined spectra
5.134 | 0.1897 | 0.26557 | 0.37939 | 0.85363 | 2025 Modal Y Combined spectra
5.1345 | 0.18966 | 0.26552 | 0.37932 | 0.85347 | 2025 Modal Y Combined spectra
5.135 | 0.18962 | 0.26547 | 0.37924 | 0.8533 | 2025 Modal Y Combined spectra
5.1355 | 0.18959 | 0.26542 | 0.37917 | 0.85313 | 2025 Modal Y Combined spectra
5.136 | 0.18955 | 0.26537 | 0.3791 | 0.85297 | 2025 Modal Y Combined spectra
5.1365 | 0.18951 | 0.26532 | 0.37902 | 0.8528 | 2025 Modal Y Combined spectra
5.137 | 0.18947 | 0.26526 | 0.37895 | 0.85264 | 2025 Modal Y Combined spectra
5.1375 | 0.18944 | 0.26521 | 0.37888 | 0.85247 | 2025 Modal Y Combined spectra
5.138 | 0.1894 | 0.26516 | 0.3788 | 0.8523 | 2025 Modal Y Combined spectra
5.1385 | 0.18936 | 0.26511 | 0.37873 | 0.85214 | 2025 Modal Y Combined spectra
5.139 | 0.18933 | 0.26506 | 0.37865 | 0.85197 | 2025 Modal Y Combined spectra
5.1395 | 0.18929 | 0.26501 | 0.37858 | 0.85181 | 2025 Modal Y Combined spectra
5.14 | 0.18925 | 0.26495 | 0.37851 | 0.85164 | 2025 Modal Y Combined spectra
5.1405 | 0.18922 | 0.2649 | 0.37843 | 0.85147 | 2025 Modal Y Combined spectra
5.141 | 0.18918 | 0.26485 | 0.37836 | 0.85131 | 2025 Modal Y Combined spectra
5.1415 | 0.18914 | 0.2648 | 0.37829 | 0.85114 | 2025 Modal Y Combined spectra
5.142 | 0.18911 | 0.26475 | 0.37821 | 0.85098 | 2025 Modal Y Combined spectra
5.1425 | 0.18907 | 0.2647 | 0.37814 | 0.85081 | 2025 Modal Y Combined spectra
5.143 | 0.18903 | 0.26465 | 0.37807 | 0.85065 | 2025 Modal Y Combined spectra
5.1435 | 0.189 | 0.26459 | 0.37799 | 0.85048 | 2025 Modal Y Combined spectra
5.144 | 0.18896 | 0.26454 | 0.37792 | 0.85032 | 2025 Modal Y Combined spectra
5.1445 | 0.18892 | 0.26449 | 0.37784 | 0.85015 | 2025 Modal Y Combined spectra
5.145 | 0.18889 | 0.26444 | 0.37777 | 0.84999 | 2025 Modal Y Combined spectra
5.1455 | 0.18885 | 0.26439 | 0.3777 | 0.84982 | 2025 Modal Y Combined spectra
5.146 | 0.18881 | 0.26434 | 0.37762 | 0.84966 | 2025 Modal Y Combined spectra
5.1465 | 0.18878 | 0.26429 | 0.37755 | 0.84949 | 2025 Modal Y Combined spectra
5.147 | 0.18874 | 0.26423 | 0.37748 | 0.84933 | 2025 Modal Y Combined spectra
5.1475 | 0.1887 | 0.26418 | 0.3774 | 0.84916 | 2025 Modal Y Combined spectra
5.148 | 0.18867 | 0.26413 | 0.37733 | 0.849 | 2025 Modal Y Combined spectra
5.1485 | 0.18863 | 0.26408 | 0.37726 | 0.84883 | 2025 Modal Y Combined spectra
5.149 | 0.18859 | 0.26403 | 0.37718 | 0.84867 | 2025 Modal Y Combined spectra
5.1495 | 0.18856 | 0.26398 | 0.37711 | 0.8485 | 2025 Modal Y Combined spectra
5.15 | 0.18852 | 0.26393 | 0.37704 | 0.84834 | 2025 Modal Y Combined spectra
5.1505 | 0.18848 | 0.26388 | 0.37697 | 0.84817 | 2025 Modal Y Combined spectra
5.151 | 0.18845 | 0.26382 | 0.37689 | 0.84801 | 2025 Modal Y Combined spectra
5.1515 | 0.18841 | 0.26377 | 0.37682 | 0.84784 | 2025 Modal Y Combined spectra
5.152 | 0.18837 | 0.26372 | 0.37675 | 0.84768 | 2025 Modal Y Combined spectra
5.1525 | 0.18834 | 0.26367 | 0.37667 | 0.84751 | 2025 Modal Y Combined spectra
5.153 | 0.1883 | 0.26362 | 0.3766 | 0.84735 | 2025 Modal Y Combined spectra
5.1535 | 0.18826 | 0.26357 | 0.37653 | 0.84718 | 2025 Modal Y Combined spectra
5.154 | 0.18823 | 0.26352 | 0.37645 | 0.84702 | 2025 Modal Y Combined spectra
5.1545 | 0.18819 | 0.26347 | 0.37638 | 0.84686 | 2025 Modal Y Combined spectra
5.155 | 0.18815 | 0.26342 | 0.37631 | 0.84669 | 2025 Modal Y Combined spectra
5.1555 | 0.18812 | 0.26336 | 0.37623 | 0.84653 | 2025 Modal Y Combined spectra
5.156 | 0.18808 | 0.26331 | 0.37616 | 0.84636 | 2025 Modal Y Combined spectra
5.1565 | 0.18804 | 0.26326 | 0.37609 | 0.8462 | 2025 Modal Y Combined spectra
5.157 | 0.18801 | 0.26321 | 0.37602 | 0.84603 | 2025 Modal Y Combined spectra
5.1575 | 0.18797 | 0.26316 | 0.37594 | 0.84587 | 2025 Modal Y Combined spectra
5.158 | 0.18793 | 0.26311 | 0.37587 | 0.84571 | 2025 Modal Y Combined spectra
5.1585 | 0.1879 | 0.26306 | 0.3758 | 0.84554 | 2025 Modal Y Combined spectra
5.159 | 0.18786 | 0.26301 | 0.37572 | 0.84538 | 2025 Modal Y Combined spectra
5.1595 | 0.18783 | 0.26296 | 0.37565 | 0.84522 | 2025 Modal Y Combined spectra
5.16 | 0.18779 | 0.2629 | 0.37558 | 0.84505 | 2025 Modal Y Combined spectra
5.1605 | 0.18775 | 0.26285 | 0.37551 | 0.84489 | 2025 Modal Y Combined spectra
5.161 | 0.18772 | 0.2628 | 0.37543 | 0.84472 | 2025 Modal Y Combined spectra
5.1615 | 0.18768 | 0.26275 | 0.37536 | 0.84456 | 2025 Modal Y Combined spectra
5.162 | 0.18764 | 0.2627 | 0.37529 | 0.8444 | 2025 Modal Y Combined spectra
5.1625 | 0.18761 | 0.26265 | 0.37521 | 0.84423 | 2025 Modal Y Combined spectra
5.163 | 0.18757 | 0.2626 | 0.37514 | 0.84407 | 2025 Modal Y Combined spectra
5.1635 | 0.18753 | 0.26255 | 0.37507 | 0.84391 | 2025 Modal Y Combined spectra
5.164 | 0.1875 | 0.2625 | 0.375 | 0.84374 | 2025 Modal Y Combined spectra
5.1645 | 0.18746 | 0.26245 | 0.37492 | 0.84358 | 2025 Modal Y Combined spectra
5.165 | 0.18743 | 0.2624 | 0.37485 | 0.84342 | 2025 Modal Y Combined spectra
5.1655 | 0.18739 | 0.26235 | 0.37478 | 0.84325 | 2025 Modal Y Combined spectra
5.166 | 0.18735 | 0.26229 | 0.37471 | 0.84309 | 2025 Modal Y Combined spectra
5.1665 | 0.18732 | 0.26224 | 0.37463 | 0.84293 | 2025 Modal Y Combined spectra
5.167 | 0.18728 | 0.26219 | 0.37456 | 0.84276 | 2025 Modal Y Combined spectra
5.1675 | 0.18724 | 0.26214 | 0.37449 | 0.8426 | 2025 Modal Y Combined spectra
5.168 | 0.18721 | 0.26209 | 0.37442 | 0.84244 | 2025 Modal Y Combined spectra
5.1685 | 0.18717 | 0.26204 | 0.37434 | 0.84227 | 2025 Modal Y Combined spectra
5.169 | 0.18714 | 0.26199 | 0.37427 | 0.84211 | 2025 Modal Y Combined spectra
5.1695 | 0.1871 | 0.26194 | 0.3742 | 0.84195 | 2025 Modal Y Combined spectra
5.17 | 0.18706 | 0.26189 | 0.37413 | 0.84179 | 2025 Modal Y Combined spectra
5.1705 | 0.18703 | 0.26184 | 0.37405 | 0.84162 | 2025 Modal Y Combined spectra
5.171 | 0.18699 | 0.26179 | 0.37398 | 0.84146 | 2025 Modal Y Combined spectra
5.1715 | 0.18695 | 0.26174 | 0.37391 | 0.8413 | 2025 Modal Y Combined spectra
5.172 | 0.18692 | 0.26169 | 0.37384 | 0.84113 | 2025 Modal Y Combined spectra
5.1725 | 0.18688 | 0.26164 | 0.37377 | 0.84097 | 2025 Modal Y Combined spectra
5.173 | 0.18685 | 0.26159 | 0.37369 | 0.84081 | 2025 Modal Y Combined spectra
5.1735 | 0.18681 | 0.26153 | 0.37362 | 0.84065 | 2025 Modal Y Combined spectra
5.174 | 0.18677 | 0.26148 | 0.37355 | 0.84048 | 2025 Modal Y Combined spectra
5.1745 | 0.18674 | 0.26143 | 0.37348 | 0.84032 | 2025 Modal Y Combined spectra
5.175 | 0.1867 | 0.26138 | 0.3734 | 0.84016 | 2025 Modal Y Combined spectra
5.1755 | 0.18667 | 0.26133 | 0.37333 | 0.84 | 2025 Modal Y Combined spectra
5.176 | 0.18663 | 0.26128 | 0.37326 | 0.83984 | 2025 Modal Y Combined spectra
5.1765 | 0.18659 | 0.26123 | 0.37319 | 0.83967 | 2025 Modal Y Combined spectra
5.177 | 0.18656 | 0.26118 | 0.37312 | 0.83951 | 2025 Modal Y Combined spectra
5.1775 | 0.18652 | 0.26113 | 0.37304 | 0.83935 | 2025 Modal Y Combined spectra
5.178 | 0.18649 | 0.26108 | 0.37297 | 0.83919 | 2025 Modal Y Combined spectra
5.1785 | 0.18645 | 0.26103 | 0.3729 | 0.83902 | 2025 Modal Y Combined spectra
5.179 | 0.18641 | 0.26098 | 0.37283 | 0.83886 | 2025 Modal Y Combined spectra
5.1795 | 0.18638 | 0.26093 | 0.37276 | 0.8387 | 2025 Modal Y Combined spectra
5.18 | 0.18634 | 0.26088 | 0.37268 | 0.83854 | 2025 Modal Y Combined spectra
5.1805 | 0.18631 | 0.26083 | 0.37261 | 0.83838 | 2025 Modal Y Combined spectra
5.181 | 0.18627 | 0.26078 | 0.37254 | 0.83821 | 2025 Modal Y Combined spectra
5.1815 | 0.18623 | 0.26073 | 0.37247 | 0.83805 | 2025 Modal Y Combined spectra
5.182 | 0.1862 | 0.26068 | 0.3724 | 0.83789 | 2025 Modal Y Combined spectra
5.1825 | 0.18616 | 0.26063 | 0.37232 | 0.83773 | 2025 Modal Y Combined spectra
5.183 | 0.18613 | 0.26058 | 0.37225 | 0.83757 | 2025 Modal Y Combined spectra
5.1835 | 0.18609 | 0.26053 | 0.37218 | 0.83741 | 2025 Modal Y Combined spectra
5.184 | 0.18605 | 0.26048 | 0.37211 | 0.83724 | 2025 Modal Y Combined spectra
5.1845 | 0.18602 | 0.26043 | 0.37204 | 0.83708 | 2025 Modal Y Combined spectra
5.185 | 0.18598 | 0.26038 | 0.37197 | 0.83692 | 2025 Modal Y Combined spectra
5.1855 | 0.18595 | 0.26033 | 0.37189 | 0.83676 | 2025 Modal Y Combined spectra
5.186 | 0.18591 | 0.26028 | 0.37182 | 0.8366 | 2025 Modal Y Combined spectra
5.1865 | 0.18588 | 0.26023 | 0.37175 | 0.83644 | 2025 Modal Y Combined spectra
5.187 | 0.18584 | 0.26017 | 0.37168 | 0.83628 | 2025 Modal Y Combined spectra
5.1875 | 0.1858 | 0.26012 | 0.37161 | 0.83612 | 2025 Modal Y Combined spectra
5.188 | 0.18577 | 0.26007 | 0.37154 | 0.83595 | 2025 Modal Y Combined spectra
5.1885 | 0.18573 | 0.26002 | 0.37146 | 0.83579 | 2025 Modal Y Combined spectra
5.189 | 0.1857 | 0.25997 | 0.37139 | 0.83563 | 2025 Modal Y Combined spectra
5.1895 | 0.18566 | 0.25992 | 0.37132 | 0.83547 | 2025 Modal Y Combined spectra
5.19 | 0.18562 | 0.25987 | 0.37125 | 0.83531 | 2025 Modal Y Combined spectra
5.1905 | 0.18559 | 0.25982 | 0.37118 | 0.83515 | 2025 Modal Y Combined spectra
5.191 | 0.18555 | 0.25977 | 0.37111 | 0.83499 | 2025 Modal Y Combined spectra
5.1915 | 0.18552 | 0.25972 | 0.37103 | 0.83483 | 2025 Modal Y Combined spectra
5.192 | 0.18548 | 0.25967 | 0.37096 | 0.83467 | 2025 Modal Y Combined spectra
5.1925 | 0.18545 | 0.25962 | 0.37089 | 0.83451 | 2025 Modal Y Combined spectra
5.193 | 0.18541 | 0.25957 | 0.37082 | 0.83435 | 2025 Modal Y Combined spectra
5.1935 | 0.18537 | 0.25952 | 0.37075 | 0.83418 | 2025 Modal Y Combined spectra
5.194 | 0.18534 | 0.25947 | 0.37068 | 0.83402 | 2025 Modal Y Combined spectra
5.1945 | 0.1853 | 0.25942 | 0.37061 | 0.83386 | 2025 Modal Y Combined spectra
5.195 | 0.18527 | 0.25937 | 0.37053 | 0.8337 | 2025 Modal Y Combined spectra
5.1955 | 0.18523 | 0.25932 | 0.37046 | 0.83354 | 2025 Modal Y Combined spectra
5.196 | 0.1852 | 0.25927 | 0.37039 | 0.83338 | 2025 Modal Y Combined spectra
5.1965 | 0.18516 | 0.25922 | 0.37032 | 0.83322 | 2025 Modal Y Combined spectra
5.197 | 0.18512 | 0.25917 | 0.37025 | 0.83306 | 2025 Modal Y Combined spectra
5.1975 | 0.18509 | 0.25912 | 0.37018 | 0.8329 | 2025 Modal Y Combined spectra
5.198 | 0.18505 | 0.25907 | 0.37011 | 0.83274 | 2025 Modal Y Combined spectra
5.1985 | 0.18502 | 0.25903 | 0.37004 | 0.83258 | 2025 Modal Y Combined spectra
5.199 | 0.18498 | 0.25898 | 0.36996 | 0.83242 | 2025 Modal Y Combined spectra
5.1995 | 0.18495 | 0.25893 | 0.36989 | 0.83226 | 2025 Modal Y Combined spectra
5.2 | 0.18491 | 0.25888 | 0.36982 | 0.8321 | 2025 Modal Y Combined spectra
5.2005 | 0.18488 | 0.25883 | 0.36975 | 0.83194 | 2025 Modal Y Combined spectra
5.201 | 0.18484 | 0.25878 | 0.36968 | 0.83178 | 2025 Modal Y Combined spectra
5.2015 | 0.1848 | 0.25873 | 0.36961 | 0.83162 | 2025 Modal Y Combined spectra
5.202 | 0.18477 | 0.25868 | 0.36954 | 0.83146 | 2025 Modal Y Combined spectra
5.2025 | 0.18473 | 0.25863 | 0.36947 | 0.8313 | 2025 Modal Y Combined spectra
5.203 | 0.1847 | 0.25858 | 0.3694 | 0.83114 | 2025 Modal Y Combined spectra
5.2035 | 0.18466 | 0.25853 | 0.36933 | 0.83098 | 2025 Modal Y Combined spectra
5.204 | 0.18463 | 0.25848 | 0.36925 | 0.83082 | 2025 Modal Y Combined spectra
5.2045 | 0.18459 | 0.25843 | 0.36918 | 0.83066 | 2025 Modal Y Combined spectra
5.205 | 0.18456 | 0.25838 | 0.36911 | 0.8305 | 2025 Modal Y Combined spectra
5.2055 | 0.18452 | 0.25833 | 0.36904 | 0.83034 | 2025 Modal Y Combined spectra
5.206 | 0.18449 | 0.25828 | 0.36897 | 0.83018 | 2025 Modal Y Combined spectra
5.2065 | 0.18445 | 0.25823 | 0.3689 | 0.83002 | 2025 Modal Y Combined spectra
5.207 | 0.18441 | 0.25818 | 0.36883 | 0.82986 | 2025 Modal Y Combined spectra
5.2075 | 0.18438 | 0.25813 | 0.36876 | 0.82971 | 2025 Modal Y Combined spectra
5.208 | 0.18434 | 0.25808 | 0.36869 | 0.82955 | 2025 Modal Y Combined spectra
5.2085 | 0.18431 | 0.25803 | 0.36862 | 0.82939 | 2025 Modal Y Combined spectra
5.209 | 0.18427 | 0.25798 | 0.36855 | 0.82923 | 2025 Modal Y Combined spectra
5.2095 | 0.18424 | 0.25793 | 0.36847 | 0.82907 | 2025 Modal Y Combined spectra
5.21 | 0.1842 | 0.25788 | 0.3684 | 0.82891 | 2025 Modal Y Combined spectra
5.2105 | 0.18417 | 0.25783 | 0.36833 | 0.82875 | 2025 Modal Y Combined spectra
5.211 | 0.18413 | 0.25778 | 0.36826 | 0.82859 | 2025 Modal Y Combined spectra
5.2115 | 0.1841 | 0.25773 | 0.36819 | 0.82843 | 2025 Modal Y Combined spectra
5.212 | 0.18406 | 0.25769 | 0.36812 | 0.82827 | 2025 Modal Y Combined spectra
5.2125 | 0.18403 | 0.25764 | 0.36805 | 0.82811 | 2025 Modal Y Combined spectra
5.213 | 0.18399 | 0.25759 | 0.36798 | 0.82796 | 2025 Modal Y Combined spectra
5.2135 | 0.18395 | 0.25754 | 0.36791 | 0.8278 | 2025 Modal Y Combined spectra
5.214 | 0.18392 | 0.25749 | 0.36784 | 0.82764 | 2025 Modal Y Combined spectra
5.2145 | 0.18388 | 0.25744 | 0.36777 | 0.82748 | 2025 Modal Y Combined spectra
5.215 | 0.18385 | 0.25739 | 0.3677 | 0.82732 | 2025 Modal Y Combined spectra
5.2155 | 0.18381 | 0.25734 | 0.36763 | 0.82716 | 2025 Modal Y Combined spectra
5.216 | 0.18378 | 0.25729 | 0.36756 | 0.827 | 2025 Modal Y Combined spectra
5.2165 | 0.18374 | 0.25724 | 0.36749 | 0.82684 | 2025 Modal Y Combined spectra
5.217 | 0.18371 | 0.25719 | 0.36742 | 0.82669 | 2025 Modal Y Combined spectra
5.2175 | 0.18367 | 0.25714 | 0.36735 | 0.82653 | 2025 Modal Y Combined spectra
5.218 | 0.18364 | 0.25709 | 0.36728 | 0.82637 | 2025 Modal Y Combined spectra
5.2185 | 0.1836 | 0.25704 | 0.36721 | 0.82621 | 2025 Modal Y Combined spectra
5.219 | 0.18357 | 0.25699 | 0.36713 | 0.82605 | 2025 Modal Y Combined spectra
5.2195 | 0.18353 | 0.25695 | 0.36706 | 0.82589 | 2025 Modal Y Combined spectra
5.22 | 0.1835 | 0.2569 | 0.36699 | 0.82574 | 2025 Modal Y Combined spectra
5.2205 | 0.18346 | 0.25685 | 0.36692 | 0.82558 | 2025 Modal Y Combined spectra
5.221 | 0.18343 | 0.2568 | 0.36685 | 0.82542 | 2025 Modal Y Combined spectra
5.2215 | 0.18339 | 0.25675 | 0.36678 | 0.82526 | 2025 Modal Y Combined spectra
5.222 | 0.18336 | 0.2567 | 0.36671 | 0.8251 | 2025 Modal Y Combined spectra
5.2225 | 0.18332 | 0.25665 | 0.36664 | 0.82495 | 2025 Modal Y Combined spectra
5.223 | 0.18329 | 0.2566 | 0.36657 | 0.82479 | 2025 Modal Y Combined spectra
5.2235 | 0.18325 | 0.25655 | 0.3665 | 0.82463 | 2025 Modal Y Combined spectra
5.224 | 0.18322 | 0.2565 | 0.36643 | 0.82447 | 2025 Modal Y Combined spectra
5.2245 | 0.18318 | 0.25645 | 0.36636 | 0.82431 | 2025 Modal Y Combined spectra
5.225 | 0.18315 | 0.2564 | 0.36629 | 0.82416 | 2025 Modal Y Combined spectra
5.2255 | 0.18311 | 0.25636 | 0.36622 | 0.824 | 2025 Modal Y Combined spectra
5.226 | 0.18308 | 0.25631 | 0.36615 | 0.82384 | 2025 Modal Y Combined spectra
5.2265 | 0.18304 | 0.25626 | 0.36608 | 0.82368 | 2025 Modal Y Combined spectra
5.227 | 0.18301 | 0.25621 | 0.36601 | 0.82353 | 2025 Modal Y Combined spectra
5.2275 | 0.18297 | 0.25616 | 0.36594 | 0.82337 | 2025 Modal Y Combined spectra
5.228 | 0.18294 | 0.25611 | 0.36587 | 0.82321 | 2025 Modal Y Combined spectra
5.2285 | 0.1829 | 0.25606 | 0.3658 | 0.82305 | 2025 Modal Y Combined spectra
5.229 | 0.18287 | 0.25601 | 0.36573 | 0.8229 | 2025 Modal Y Combined spectra
5.2295 | 0.18283 | 0.25596 | 0.36566 | 0.82274 | 2025 Modal Y Combined spectra
5.23 | 0.1828 | 0.25591 | 0.36559 | 0.82258 | 2025 Modal Y Combined spectra
5.2305 | 0.18276 | 0.25587 | 0.36552 | 0.82242 | 2025 Modal Y Combined spectra
5.231 | 0.18273 | 0.25582 | 0.36545 | 0.82227 | 2025 Modal Y Combined spectra
5.2315 | 0.18269 | 0.25577 | 0.36538 | 0.82211 | 2025 Modal Y Combined spectra
5.232 | 0.18266 | 0.25572 | 0.36531 | 0.82195 | 2025 Modal Y Combined spectra
5.2325 | 0.18262 | 0.25567 | 0.36524 | 0.8218 | 2025 Modal Y Combined spectra
5.233 | 0.18259 | 0.25562 | 0.36517 | 0.82164 | 2025 Modal Y Combined spectra
5.2335 | 0.18255 | 0.25557 | 0.3651 | 0.82148 | 2025 Modal Y Combined spectra
5.234 | 0.18252 | 0.25552 | 0.36503 | 0.82133 | 2025 Modal Y Combined spectra
5.2345 | 0.18248 | 0.25547 | 0.36496 | 0.82117 | 2025 Modal Y Combined spectra
5.235 | 0.18245 | 0.25543 | 0.36489 | 0.82101 | 2025 Modal Y Combined spectra
5.2355 | 0.18241 | 0.25538 | 0.36482 | 0.82085 | 2025 Modal Y Combined spectra
5.236 | 0.18238 | 0.25533 | 0.36475 | 0.8207 | 2025 Modal Y Combined spectra
5.2365 | 0.18234 | 0.25528 | 0.36468 | 0.82054 | 2025 Modal Y Combined spectra
5.237 | 0.18231 | 0.25523 | 0.36462 | 0.82038 | 2025 Modal Y Combined spectra
5.2375 | 0.18227 | 0.25518 | 0.36455 | 0.82023 | 2025 Modal Y Combined spectra
5.238 | 0.18224 | 0.25513 | 0.36448 | 0.82007 | 2025 Modal Y Combined spectra
5.2385 | 0.1822 | 0.25508 | 0.36441 | 0.81991 | 2025 Modal Y Combined spectra
5.239 | 0.18217 | 0.25504 | 0.36434 | 0.81976 | 2025 Modal Y Combined spectra
5.2395 | 0.18213 | 0.25499 | 0.36427 | 0.8196 | 2025 Modal Y Combined spectra
5.24 | 0.1821 | 0.25494 | 0.3642 | 0.81945 | 2025 Modal Y Combined spectra
5.2405 | 0.18206 | 0.25489 | 0.36413 | 0.81929 | 2025 Modal Y Combined spectra
5.241 | 0.18203 | 0.25484 | 0.36406 | 0.81913 | 2025 Modal Y Combined spectra
5.2415 | 0.18199 | 0.25479 | 0.36399 | 0.81898 | 2025 Modal Y Combined spectra
5.242 | 0.18196 | 0.25474 | 0.36392 | 0.81882 | 2025 Modal Y Combined spectra
5.2425 | 0.18193 | 0.2547 | 0.36385 | 0.81866 | 2025 Modal Y Combined spectra
5.243 | 0.18189 | 0.25465 | 0.36378 | 0.81851 | 2025 Modal Y Combined spectra
5.2435 | 0.18186 | 0.2546 | 0.36371 | 0.81835 | 2025 Modal Y Combined spectra
5.244 | 0.18182 | 0.25455 | 0.36364 | 0.8182 | 2025 Modal Y Combined spectra
5.2445 | 0.18179 | 0.2545 | 0.36357 | 0.81804 | 2025 Modal Y Combined spectra
5.245 | 0.18175 | 0.25445 | 0.3635 | 0.81788 | 2025 Modal Y Combined spectra
5.2455 | 0.18172 | 0.2544 | 0.36343 | 0.81773 | 2025 Modal Y Combined spectra
5.246 | 0.18168 | 0.25436 | 0.36337 | 0.81757 | 2025 Modal Y Combined spectra
5.2465 | 0.18165 | 0.25431 | 0.3633 | 0.81742 | 2025 Modal Y Combined spectra
5.247 | 0.18161 | 0.25426 | 0.36323 | 0.81726 | 2025 Modal Y Combined spectra
5.2475 | 0.18158 | 0.25421 | 0.36316 | 0.8171 | 2025 Modal Y Combined spectra
5.248 | 0.18154 | 0.25416 | 0.36309 | 0.81695 | 2025 Modal Y Combined spectra
5.2485 | 0.18151 | 0.25411 | 0.36302 | 0.81679 | 2025 Modal Y Combined spectra
5.249 | 0.18148 | 0.25407 | 0.36295 | 0.81664 | 2025 Modal Y Combined spectra
5.2495 | 0.18144 | 0.25402 | 0.36288 | 0.81648 | 2025 Modal Y Combined spectra
5.25 | 0.18141 | 0.25397 | 0.36281 | 0.81633 | 2025 Modal Y Combined spectra
5.2505 | 0.18137 | 0.25392 | 0.36274 | 0.81617 | 2025 Modal Y Combined spectra
5.251 | 0.18134 | 0.25387 | 0.36267 | 0.81602 | 2025 Modal Y Combined spectra
5.2515 | 0.1813 | 0.25382 | 0.3626 | 0.81586 | 2025 Modal Y Combined spectra
5.252 | 0.18127 | 0.25377 | 0.36254 | 0.8157 | 2025 Modal Y Combined spectra
5.2525 | 0.18123 | 0.25373 | 0.36247 | 0.81555 | 2025 Modal Y Combined spectra
5.253 | 0.1812 | 0.25368 | 0.3624 | 0.81539 | 2025 Modal Y Combined spectra
5.2535 | 0.18116 | 0.25363 | 0.36233 | 0.81524 | 2025 Modal Y Combined spectra
5.254 | 0.18113 | 0.25358 | 0.36226 | 0.81508 | 2025 Modal Y Combined spectra
5.2545 | 0.1811 | 0.25353 | 0.36219 | 0.81493 | 2025 Modal Y Combined spectra
5.255 | 0.18106 | 0.25349 | 0.36212 | 0.81477 | 2025 Modal Y Combined spectra
5.2555 | 0.18103 | 0.25344 | 0.36205 | 0.81462 | 2025 Modal Y Combined spectra
5.256 | 0.18099 | 0.25339 | 0.36198 | 0.81446 | 2025 Modal Y Combined spectra
5.2565 | 0.18096 | 0.25334 | 0.36192 | 0.81431 | 2025 Modal Y Combined spectra
5.257 | 0.18092 | 0.25329 | 0.36185 | 0.81415 | 2025 Modal Y Combined spectra
5.2575 | 0.18089 | 0.25324 | 0.36178 | 0.814 | 2025 Modal Y Combined spectra
5.258 | 0.18085 | 0.2532 | 0.36171 | 0.81384 | 2025 Modal Y Combined spectra
5.2585 | 0.18082 | 0.25315 | 0.36164 | 0.81369 | 2025 Modal Y Combined spectra
5.259 | 0.18079 | 0.2531 | 0.36157 | 0.81353 | 2025 Modal Y Combined spectra
5.2595 | 0.18075 | 0.25305 | 0.3615 | 0.81338 | 2025 Modal Y Combined spectra
5.26 | 0.18072 | 0.253 | 0.36143 | 0.81323 | 2025 Modal Y Combined spectra
5.2605 | 0.18068 | 0.25296 | 0.36136 | 0.81307 | 2025 Modal Y Combined spectra
5.261 | 0.18065 | 0.25291 | 0.3613 | 0.81292 | 2025 Modal Y Combined spectra
5.2615 | 0.18061 | 0.25286 | 0.36123 | 0.81276 | 2025 Modal Y Combined spectra
5.262 | 0.18058 | 0.25281 | 0.36116 | 0.81261 | 2025 Modal Y Combined spectra
5.2625 | 0.18055 | 0.25276 | 0.36109 | 0.81245 | 2025 Modal Y Combined spectra
5.263 | 0.18051 | 0.25272 | 0.36102 | 0.8123 | 2025 Modal Y Combined spectra
5.2635 | 0.18048 | 0.25267 | 0.36095 | 0.81214 | 2025 Modal Y Combined spectra
5.264 | 0.18044 | 0.25262 | 0.36088 | 0.81199 | 2025 Modal Y Combined spectra
5.2645 | 0.18041 | 0.25257 | 0.36082 | 0.81184 | 2025 Modal Y Combined spectra
5.265 | 0.18037 | 0.25252 | 0.36075 | 0.81168 | 2025 Modal Y Combined spectra
5.2655 | 0.18034 | 0.25248 | 0.36068 | 0.81153 | 2025 Modal Y Combined spectra
5.266 | 0.18031 | 0.25243 | 0.36061 | 0.81137 | 2025 Modal Y Combined spectra
5.2665 | 0.18027 | 0.25238 | 0.36054 | 0.81122 | 2025 Modal Y Combined spectra
5.267 | 0.18024 | 0.25233 | 0.36047 | 0.81107 | 2025 Modal Y Combined spectra
5.2675 | 0.1802 | 0.25228 | 0.36041 | 0.81091 | 2025 Modal Y Combined spectra
5.268 | 0.18017 | 0.25224 | 0.36034 | 0.81076 | 2025 Modal Y Combined spectra
5.2685 | 0.18013 | 0.25219 | 0.36027 | 0.8106 | 2025 Modal Y Combined spectra
5.269 | 0.1801 | 0.25214 | 0.3602 | 0.81045 | 2025 Modal Y Combined spectra
5.2695 | 0.18007 | 0.25209 | 0.36013 | 0.8103 | 2025 Modal Y Combined spectra
5.27 | 0.18003 | 0.25204 | 0.36006 | 0.81014 | 2025 Modal Y Combined spectra
5.2705 | 0.18 | 0.252 | 0.35999 | 0.80999 | 2025 Modal Y Combined spectra
5.271 | 0.17996 | 0.25195 | 0.35993 | 0.80983 | 2025 Modal Y Combined spectra
5.2715 | 0.17993 | 0.2519 | 0.35986 | 0.80968 | 2025 Modal Y Combined spectra
5.272 | 0.1799 | 0.25185 | 0.35979 | 0.80953 | 2025 Modal Y Combined spectra
5.2725 | 0.17986 | 0.25181 | 0.35972 | 0.80937 | 2025 Modal Y Combined spectra
5.273 | 0.17983 | 0.25176 | 0.35965 | 0.80922 | 2025 Modal Y Combined spectra
5.2735 | 0.17979 | 0.25171 | 0.35959 | 0.80907 | 2025 Modal Y Combined spectra
5.274 | 0.17976 | 0.25166 | 0.35952 | 0.80891 | 2025 Modal Y Combined spectra
5.2745 | 0.17972 | 0.25161 | 0.35945 | 0.80876 | 2025 Modal Y Combined spectra
5.275 | 0.17969 | 0.25157 | 0.35938 | 0.80861 | 2025 Modal Y Combined spectra
5.2755 | 0.17966 | 0.25152 | 0.35931 | 0.80845 | 2025 Modal Y Combined spectra
5.276 | 0.17962 | 0.25147 | 0.35924 | 0.8083 | 2025 Modal Y Combined spectra
5.2765 | 0.17959 | 0.25142 | 0.35918 | 0.80815 | 2025 Modal Y Combined spectra
5.277 | 0.17955 | 0.25138 | 0.35911 | 0.80799 | 2025 Modal Y Combined spectra
5.2775 | 0.17952 | 0.25133 | 0.35904 | 0.80784 | 2025 Modal Y Combined spectra
5.278 | 0.17949 | 0.25128 | 0.35897 | 0.80769 | 2025 Modal Y Combined spectra
5.2785 | 0.17945 | 0.25123 | 0.3589 | 0.80754 | 2025 Modal Y Combined spectra
5.279 | 0.17942 | 0.25119 | 0.35884 | 0.80738 | 2025 Modal Y Combined spectra
5.2795 | 0.17938 | 0.25114 | 0.35877 | 0.80723 | 2025 Modal Y Combined spectra
5.28 | 0.17935 | 0.25109 | 0.3587 | 0.80708 | 2025 Modal Y Combined spectra
5.2805 | 0.17932 | 0.25104 | 0.35863 | 0.80692 | 2025 Modal Y Combined spectra
5.281 | 0.17928 | 0.251 | 0.35856 | 0.80677 | 2025 Modal Y Combined spectra
5.2815 | 0.17925 | 0.25095 | 0.3585 | 0.80662 | 2025 Modal Y Combined spectra
5.282 | 0.17921 | 0.2509 | 0.35843 | 0.80647 | 2025 Modal Y Combined spectra
5.2825 | 0.17918 | 0.25085 | 0.35836 | 0.80631 | 2025 Modal Y Combined spectra
5.283 | 0.17915 | 0.25081 | 0.35829 | 0.80616 | 2025 Modal Y Combined spectra
5.2835 | 0.17911 | 0.25076 | 0.35823 | 0.80601 | 2025 Modal Y Combined spectra
5.284 | 0.17908 | 0.25071 | 0.35816 | 0.80585 | 2025 Modal Y Combined spectra
5.2845 | 0.17905 | 0.25066 | 0.35809 | 0.8057 | 2025 Modal Y Combined spectra
5.285 | 0.17901 | 0.25062 | 0.35802 | 0.80555 | 2025 Modal Y Combined spectra
5.2855 | 0.17898 | 0.25057 | 0.35795 | 0.8054 | 2025 Modal Y Combined spectra
5.286 | 0.17894 | 0.25052 | 0.35789 | 0.80525 | 2025 Modal Y Combined spectra
5.2865 | 0.17891 | 0.25047 | 0.35782 | 0.80509 | 2025 Modal Y Combined spectra
5.287 | 0.17888 | 0.25043 | 0.35775 | 0.80494 | 2025 Modal Y Combined spectra
5.2875 | 0.17884 | 0.25038 | 0.35768 | 0.80479 | 2025 Modal Y Combined spectra
5.288 | 0.17881 | 0.25033 | 0.35762 | 0.80464 | 2025 Modal Y Combined spectra
5.2885 | 0.17877 | 0.25028 | 0.35755 | 0.80448 | 2025 Modal Y Combined spectra
5.289 | 0.17874 | 0.25024 | 0.35748 | 0.80433 | 2025 Modal Y Combined spectra
5.2895 | 0.17871 | 0.25019 | 0.35741 | 0.80418 | 2025 Modal Y Combined spectra
5.29 | 0.17867 | 0.25014 | 0.35735 | 0.80403 | 2025 Modal Y Combined spectra
5.2905 | 0.17864 | 0.25009 | 0.35728 | 0.80388 | 2025 Modal Y Combined spectra
5.291 | 0.17861 | 0.25005 | 0.35721 | 0.80372 | 2025 Modal Y Combined spectra
5.2915 | 0.17857 | 0.25 | 0.35714 | 0.80357 | 2025 Modal Y Combined spectra
5.292 | 0.17854 | 0.24995 | 0.35708 | 0.80342 | 2025 Modal Y Combined spectra
5.2925 | 0.1785 | 0.24991 | 0.35701 | 0.80327 | 2025 Modal Y Combined spectra
5.293 | 0.17847 | 0.24986 | 0.35694 | 0.80312 | 2025 Modal Y Combined spectra
5.2935 | 0.17844 | 0.24981 | 0.35687 | 0.80297 | 2025 Modal Y Combined spectra
5.294 | 0.1784 | 0.24976 | 0.35681 | 0.80281 | 2025 Modal Y Combined spectra
5.2945 | 0.17837 | 0.24972 | 0.35674 | 0.80266 | 2025 Modal Y Combined spectra
5.295 | 0.17834 | 0.24967 | 0.35667 | 0.80251 | 2025 Modal Y Combined spectra
5.2955 | 0.1783 | 0.24962 | 0.3566 | 0.80236 | 2025 Modal Y Combined spectra
5.296 | 0.17827 | 0.24958 | 0.35654 | 0.80221 | 2025 Modal Y Combined spectra
5.2965 | 0.17823 | 0.24953 | 0.35647 | 0.80206 | 2025 Modal Y Combined spectra
5.297 | 0.1782 | 0.24948 | 0.3564 | 0.8019 | 2025 Modal Y Combined spectra
5.2975 | 0.17817 | 0.24943 | 0.35633 | 0.80175 | 2025 Modal Y Combined spectra
5.298 | 0.17813 | 0.24939 | 0.35627 | 0.8016 | 2025 Modal Y Combined spectra
5.2985 | 0.1781 | 0.24934 | 0.3562 | 0.80145 | 2025 Modal Y Combined spectra
5.299 | 0.17807 | 0.24929 | 0.35613 | 0.8013 | 2025 Modal Y Combined spectra
5.2995 | 0.17803 | 0.24925 | 0.35607 | 0.80115 | 2025 Modal Y Combined spectra
5.3 | 0.178 | 0.2492 | 0.356 | 0.801 | 2025 Modal Y Combined spectra
5.3005 | 0.17797 | 0.24915 | 0.35593 | 0.80085 | 2025 Modal Y Combined spectra
5.301 | 0.17793 | 0.2491 | 0.35586 | 0.80069 | 2025 Modal Y Combined spectra
5.3015 | 0.1779 | 0.24906 | 0.3558 | 0.80054 | 2025 Modal Y Combined spectra
5.302 | 0.17787 | 0.24901 | 0.35573 | 0.80039 | 2025 Modal Y Combined spectra
5.3025 | 0.17783 | 0.24896 | 0.35566 | 0.80024 | 2025 Modal Y Combined spectra
5.303 | 0.1778 | 0.24892 | 0.3556 | 0.80009 | 2025 Modal Y Combined spectra
5.3035 | 0.17776 | 0.24887 | 0.35553 | 0.79994 | 2025 Modal Y Combined spectra
5.304 | 0.17773 | 0.24882 | 0.35546 | 0.79979 | 2025 Modal Y Combined spectra
5.3045 | 0.1777 | 0.24878 | 0.35539 | 0.79964 | 2025 Modal Y Combined spectra
5.305 | 0.17766 | 0.24873 | 0.35533 | 0.79949 | 2025 Modal Y Combined spectra
5.3055 | 0.17763 | 0.24868 | 0.35526 | 0.79934 | 2025 Modal Y Combined spectra
5.306 | 0.1776 | 0.24864 | 0.35519 | 0.79919 | 2025 Modal Y Combined spectra
5.3065 | 0.17756 | 0.24859 | 0.35513 | 0.79904 | 2025 Modal Y Combined spectra
5.307 | 0.17753 | 0.24854 | 0.35506 | 0.79889 | 2025 Modal Y Combined spectra
5.3075 | 0.1775 | 0.2485 | 0.35499 | 0.79873 | 2025 Modal Y Combined spectra
5.308 | 0.17746 | 0.24845 | 0.35493 | 0.79858 | 2025 Modal Y Combined spectra
5.3085 | 0.17743 | 0.2484 | 0.35486 | 0.79843 | 2025 Modal Y Combined spectra
5.309 | 0.1774 | 0.24835 | 0.35479 | 0.79828 | 2025 Modal Y Combined spectra
5.3095 | 0.17736 | 0.24831 | 0.35473 | 0.79813 | 2025 Modal Y Combined spectra
5.31 | 0.17733 | 0.24826 | 0.35466 | 0.79798 | 2025 Modal Y Combined spectra
5.3105 | 0.1773 | 0.24821 | 0.35459 | 0.79783 | 2025 Modal Y Combined spectra
5.311 | 0.17726 | 0.24817 | 0.35453 | 0.79768 | 2025 Modal Y Combined spectra
5.3115 | 0.17723 | 0.24812 | 0.35446 | 0.79753 | 2025 Modal Y Combined spectra
5.312 | 0.1772 | 0.24807 | 0.35439 | 0.79738 | 2025 Modal Y Combined spectra
5.3125 | 0.17716 | 0.24803 | 0.35433 | 0.79723 | 2025 Modal Y Combined spectra
5.313 | 0.17713 | 0.24798 | 0.35426 | 0.79708 | 2025 Modal Y Combined spectra
5.3135 | 0.1771 | 0.24793 | 0.35419 | 0.79693 | 2025 Modal Y Combined spectra
5.314 | 0.17706 | 0.24789 | 0.35413 | 0.79678 | 2025 Modal Y Combined spectra
5.3145 | 0.17703 | 0.24784 | 0.35406 | 0.79663 | 2025 Modal Y Combined spectra
5.315 | 0.177 | 0.24779 | 0.35399 | 0.79648 | 2025 Modal Y Combined spectra
5.3155 | 0.17696 | 0.24775 | 0.35393 | 0.79633 | 2025 Modal Y Combined spectra
5.316 | 0.17693 | 0.2477 | 0.35386 | 0.79618 | 2025 Modal Y Combined spectra
5.3165 | 0.1769 | 0.24765 | 0.35379 | 0.79603 | 2025 Modal Y Combined spectra
5.317 | 0.17686 | 0.24761 | 0.35373 | 0.79588 | 2025 Modal Y Combined spectra
5.3175 | 0.17683 | 0.24756 | 0.35366 | 0.79573 | 2025 Modal Y Combined spectra
5.318 | 0.1768 | 0.24751 | 0.35359 | 0.79558 | 2025 Modal Y Combined spectra
5.3185 | 0.17676 | 0.24747 | 0.35353 | 0.79543 | 2025 Modal Y Combined spectra
5.319 | 0.17673 | 0.24742 | 0.35346 | 0.79528 | 2025 Modal Y Combined spectra
5.3195 | 0.1767 | 0.24738 | 0.35339 | 0.79514 | 2025 Modal Y Combined spectra
5.32 | 0.17666 | 0.24733 | 0.35333 | 0.79499 | 2025 Modal Y Combined spectra
5.3205 | 0.17663 | 0.24728 | 0.35326 | 0.79484 | 2025 Modal Y Combined spectra
5.321 | 0.1766 | 0.24724 | 0.35319 | 0.79469 | 2025 Modal Y Combined spectra
5.3215 | 0.17656 | 0.24719 | 0.35313 | 0.79454 | 2025 Modal Y Combined spectra
5.322 | 0.17653 | 0.24714 | 0.35306 | 0.79439 | 2025 Modal Y Combined spectra
5.3225 | 0.1765 | 0.2471 | 0.353 | 0.79424 | 2025 Modal Y Combined spectra
5.323 | 0.17646 | 0.24705 | 0.35293 | 0.79409 | 2025 Modal Y Combined spectra
5.3235 | 0.17643 | 0.247 | 0.35286 | 0.79394 | 2025 Modal Y Combined spectra
5.324 | 0.1764 | 0.24696 | 0.3528 | 0.79379 | 2025 Modal Y Combined spectra
5.3245 | 0.17636 | 0.24691 | 0.35273 | 0.79364 | 2025 Modal Y Combined spectra
5.325 | 0.17633 | 0.24686 | 0.35266 | 0.79349 | 2025 Modal Y Combined spectra
5.3255 | 0.1763 | 0.24682 | 0.3526 | 0.79334 | 2025 Modal Y Combined spectra
5.326 | 0.17627 | 0.24677 | 0.35253 | 0.7932 | 2025 Modal Y Combined spectra
5.3265 | 0.17623 | 0.24673 | 0.35247 | 0.79305 | 2025 Modal Y Combined spectra
5.327 | 0.1762 | 0.24668 | 0.3524 | 0.7929 | 2025 Modal Y Combined spectra
5.3275 | 0.17617 | 0.24663 | 0.35233 | 0.79275 | 2025 Modal Y Combined spectra
5.328 | 0.17613 | 0.24659 | 0.35227 | 0.7926 | 2025 Modal Y Combined spectra
5.3285 | 0.1761 | 0.24654 | 0.3522 | 0.79245 | 2025 Modal Y Combined spectra
5.329 | 0.17607 | 0.24649 | 0.35213 | 0.7923 | 2025 Modal Y Combined spectra
5.3295 | 0.17603 | 0.24645 | 0.35207 | 0.79215 | 2025 Modal Y Combined spectra
5.33 | 0.176 | 0.2464 | 0.352 | 0.79201 | 2025 Modal Y Combined spectra
5.3305 | 0.17597 | 0.24636 | 0.35194 | 0.79186 | 2025 Modal Y Combined spectra
5.331 | 0.17594 | 0.24631 | 0.35187 | 0.79171 | 2025 Modal Y Combined spectra
5.3315 | 0.1759 | 0.24626 | 0.3518 | 0.79156 | 2025 Modal Y Combined spectra
5.332 | 0.17587 | 0.24622 | 0.35174 | 0.79141 | 2025 Modal Y Combined spectra
5.3325 | 0.17584 | 0.24617 | 0.35167 | 0.79126 | 2025 Modal Y Combined spectra
5.333 | 0.1758 | 0.24612 | 0.35161 | 0.79111 | 2025 Modal Y Combined spectra
5.3335 | 0.17577 | 0.24608 | 0.35154 | 0.79097 | 2025 Modal Y Combined spectra
5.334 | 0.17574 | 0.24603 | 0.35147 | 0.79082 | 2025 Modal Y Combined spectra
5.3345 | 0.1757 | 0.24599 | 0.35141 | 0.79067 | 2025 Modal Y Combined spectra
5.335 | 0.17567 | 0.24594 | 0.35134 | 0.79052 | 2025 Modal Y Combined spectra
5.3355 | 0.17564 | 0.24589 | 0.35128 | 0.79037 | 2025 Modal Y Combined spectra
5.336 | 0.17561 | 0.24585 | 0.35121 | 0.79023 | 2025 Modal Y Combined spectra
5.3365 | 0.17557 | 0.2458 | 0.35115 | 0.79008 | 2025 Modal Y Combined spectra
5.337 | 0.17554 | 0.24576 | 0.35108 | 0.78993 | 2025 Modal Y Combined spectra
5.3375 | 0.17551 | 0.24571 | 0.35101 | 0.78978 | 2025 Modal Y Combined spectra
5.338 | 0.17547 | 0.24566 | 0.35095 | 0.78963 | 2025 Modal Y Combined spectra
5.3385 | 0.17544 | 0.24562 | 0.35088 | 0.78949 | 2025 Modal Y Combined spectra
5.339 | 0.17541 | 0.24557 | 0.35082 | 0.78934 | 2025 Modal Y Combined spectra
5.3395 | 0.17538 | 0.24553 | 0.35075 | 0.78919 | 2025 Modal Y Combined spectra
5.34 | 0.17534 | 0.24548 | 0.35069 | 0.78904 | 2025 Modal Y Combined spectra
5.3405 | 0.17531 | 0.24543 | 0.35062 | 0.78889 | 2025 Modal Y Combined spectra
5.341 | 0.17528 | 0.24539 | 0.35055 | 0.78875 | 2025 Modal Y Combined spectra
5.3415 | 0.17524 | 0.24534 | 0.35049 | 0.7886 | 2025 Modal Y Combined spectra
5.342 | 0.17521 | 0.2453 | 0.35042 | 0.78845 | 2025 Modal Y Combined spectra
5.3425 | 0.17518 | 0.24525 | 0.35036 | 0.7883 | 2025 Modal Y Combined spectra
5.343 | 0.17515 | 0.2452 | 0.35029 | 0.78816 | 2025 Modal Y Combined spectra
5.3435 | 0.17511 | 0.24516 | 0.35023 | 0.78801 | 2025 Modal Y Combined spectra
5.344 | 0.17508 | 0.24511 | 0.35016 | 0.78786 | 2025 Modal Y Combined spectra
5.3445 | 0.17505 | 0.24507 | 0.35009 | 0.78771 | 2025 Modal Y Combined spectra
5.345 | 0.17501 | 0.24502 | 0.35003 | 0.78757 | 2025 Modal Y Combined spectra
5.3455 | 0.17498 | 0.24497 | 0.34996 | 0.78742 | 2025 Modal Y Combined spectra
5.346 | 0.17495 | 0.24493 | 0.3499 | 0.78727 | 2025 Modal Y Combined spectra
5.3465 | 0.17492 | 0.24488 | 0.34983 | 0.78712 | 2025 Modal Y Combined spectra
5.347 | 0.17488 | 0.24484 | 0.34977 | 0.78698 | 2025 Modal Y Combined spectra
5.3475 | 0.17485 | 0.24479 | 0.3497 | 0.78683 | 2025 Modal Y Combined spectra
5.348 | 0.17482 | 0.24475 | 0.34964 | 0.78668 | 2025 Modal Y Combined spectra
5.3485 | 0.17479 | 0.2447 | 0.34957 | 0.78654 | 2025 Modal Y Combined spectra
5.349 | 0.17475 | 0.24465 | 0.34951 | 0.78639 | 2025 Modal Y Combined spectra
5.3495 | 0.17472 | 0.24461 | 0.34944 | 0.78624 | 2025 Modal Y Combined spectra
5.35 | 0.17469 | 0.24456 | 0.34938 | 0.78609 | 2025 Modal Y Combined spectra
5.3505 | 0.17466 | 0.24452 | 0.34931 | 0.78595 | 2025 Modal Y Combined spectra
5.351 | 0.17462 | 0.24447 | 0.34924 | 0.7858 | 2025 Modal Y Combined spectra
5.3515 | 0.17459 | 0.24443 | 0.34918 | 0.78565 | 2025 Modal Y Combined spectra
5.352 | 0.17456 | 0.24438 | 0.34911 | 0.78551 | 2025 Modal Y Combined spectra
5.3525 | 0.17452 | 0.24433 | 0.34905 | 0.78536 | 2025 Modal Y Combined spectra
5.353 | 0.17449 | 0.24429 | 0.34898 | 0.78521 | 2025 Modal Y Combined spectra
5.3535 | 0.17446 | 0.24424 | 0.34892 | 0.78507 | 2025 Modal Y Combined spectra
5.354 | 0.17443 | 0.2442 | 0.34885 | 0.78492 | 2025 Modal Y Combined spectra
5.3545 | 0.17439 | 0.24415 | 0.34879 | 0.78477 | 2025 Modal Y Combined spectra
5.355 | 0.17436 | 0.24411 | 0.34872 | 0.78463 | 2025 Modal Y Combined spectra
5.3555 | 0.17433 | 0.24406 | 0.34866 | 0.78448 | 2025 Modal Y Combined spectra
5.356 | 0.1743 | 0.24402 | 0.34859 | 0.78433 | 2025 Modal Y Combined spectra
5.3565 | 0.17426 | 0.24397 | 0.34853 | 0.78419 | 2025 Modal Y Combined spectra
5.357 | 0.17423 | 0.24392 | 0.34846 | 0.78404 | 2025 Modal Y Combined spectra
5.3575 | 0.1742 | 0.24388 | 0.3484 | 0.7839 | 2025 Modal Y Combined spectra
5.358 | 0.17417 | 0.24383 | 0.34833 | 0.78375 | 2025 Modal Y Combined spectra
5.3585 | 0.17413 | 0.24379 | 0.34827 | 0.7836 | 2025 Modal Y Combined spectra
5.359 | 0.1741 | 0.24374 | 0.3482 | 0.78346 | 2025 Modal Y Combined spectra
5.3595 | 0.17407 | 0.2437 | 0.34814 | 0.78331 | 2025 Modal Y Combined spectra
5.36 | 0.17404 | 0.24365 | 0.34807 | 0.78316 | 2025 Modal Y Combined spectra
5.3605 | 0.174 | 0.24361 | 0.34801 | 0.78302 | 2025 Modal Y Combined spectra
5.361 | 0.17397 | 0.24356 | 0.34794 | 0.78287 | 2025 Modal Y Combined spectra
5.3615 | 0.17394 | 0.24351 | 0.34788 | 0.78273 | 2025 Modal Y Combined spectra
5.362 | 0.17391 | 0.24347 | 0.34781 | 0.78258 | 2025 Modal Y Combined spectra
5.3625 | 0.17387 | 0.24342 | 0.34775 | 0.78243 | 2025 Modal Y Combined spectra
5.363 | 0.17384 | 0.24338 | 0.34768 | 0.78229 | 2025 Modal Y Combined spectra
5.3635 | 0.17381 | 0.24333 | 0.34762 | 0.78214 | 2025 Modal Y Combined spectra
5.364 | 0.17378 | 0.24329 | 0.34755 | 0.782 | 2025 Modal Y Combined spectra
5.3645 | 0.17374 | 0.24324 | 0.34749 | 0.78185 | 2025 Modal Y Combined spectra
5.365 | 0.17371 | 0.2432 | 0.34742 | 0.78171 | 2025 Modal Y Combined spectra
5.3655 | 0.17368 | 0.24315 | 0.34736 | 0.78156 | 2025 Modal Y Combined spectra
5.366 | 0.17365 | 0.24311 | 0.3473 | 0.78141 | 2025 Modal Y Combined spectra
5.3665 | 0.17362 | 0.24306 | 0.34723 | 0.78127 | 2025 Modal Y Combined spectra
5.367 | 0.17358 | 0.24302 | 0.34717 | 0.78112 | 2025 Modal Y Combined spectra
5.3675 | 0.17355 | 0.24297 | 0.3471 | 0.78098 | 2025 Modal Y Combined spectra
5.368 | 0.17352 | 0.24293 | 0.34704 | 0.78083 | 2025 Modal Y Combined spectra
5.3685 | 0.17349 | 0.24288 | 0.34697 | 0.78069 | 2025 Modal Y Combined spectra
5.369 | 0.17345 | 0.24283 | 0.34691 | 0.78054 | 2025 Modal Y Combined spectra
5.3695 | 0.17342 | 0.24279 | 0.34684 | 0.7804 | 2025 Modal Y Combined spectra
5.37 | 0.17339 | 0.24274 | 0.34678 | 0.78025 | 2025 Modal Y Combined spectra
5.3705 | 0.17336 | 0.2427 | 0.34671 | 0.78011 | 2025 Modal Y Combined spectra
5.371 | 0.17332 | 0.24265 | 0.34665 | 0.77996 | 2025 Modal Y Combined spectra
5.3715 | 0.17329 | 0.24261 | 0.34658 | 0.77981 | 2025 Modal Y Combined spectra
5.372 | 0.17326 | 0.24256 | 0.34652 | 0.77967 | 2025 Modal Y Combined spectra
5.3725 | 0.17323 | 0.24252 | 0.34646 | 0.77952 | 2025 Modal Y Combined spectra
5.373 | 0.1732 | 0.24247 | 0.34639 | 0.77938 | 2025 Modal Y Combined spectra
5.3735 | 0.17316 | 0.24243 | 0.34633 | 0.77923 | 2025 Modal Y Combined spectra
5.374 | 0.17313 | 0.24238 | 0.34626 | 0.77909 | 2025 Modal Y Combined spectra
5.3745 | 0.1731 | 0.24234 | 0.3462 | 0.77894 | 2025 Modal Y Combined spectra
5.375 | 0.17307 | 0.24229 | 0.34613 | 0.7788 | 2025 Modal Y Combined spectra
5.3755 | 0.17303 | 0.24225 | 0.34607 | 0.77865 | 2025 Modal Y Combined spectra
5.376 | 0.173 | 0.2422 | 0.346 | 0.77851 | 2025 Modal Y Combined spectra
5.3765 | 0.17297 | 0.24216 | 0.34594 | 0.77836 | 2025 Modal Y Combined spectra
5.377 | 0.17294 | 0.24211 | 0.34588 | 0.77822 | 2025 Modal Y Combined spectra
5.3775 | 0.17291 | 0.24207 | 0.34581 | 0.77808 | 2025 Modal Y Combined spectra
5.378 | 0.17287 | 0.24202 | 0.34575 | 0.77793 | 2025 Modal Y Combined spectra
5.3785 | 0.17284 | 0.24198 | 0.34568 | 0.77779 | 2025 Modal Y Combined spectra
5.379 | 0.17281 | 0.24193 | 0.34562 | 0.77764 | 2025 Modal Y Combined spectra
5.3795 | 0.17278 | 0.24189 | 0.34555 | 0.7775 | 2025 Modal Y Combined spectra
5.38 | 0.17274 | 0.24184 | 0.34549 | 0.77735 | 2025 Modal Y Combined spectra
5.3805 | 0.17271 | 0.2418 | 0.34543 | 0.77721 | 2025 Modal Y Combined spectra
5.381 | 0.17268 | 0.24175 | 0.34536 | 0.77706 | 2025 Modal Y Combined spectra
5.3815 | 0.17265 | 0.24171 | 0.3453 | 0.77692 | 2025 Modal Y Combined spectra
5.382 | 0.17262 | 0.24166 | 0.34523 | 0.77677 | 2025 Modal Y Combined spectra
5.3825 | 0.17258 | 0.24162 | 0.34517 | 0.77663 | 2025 Modal Y Combined spectra
5.383 | 0.17255 | 0.24157 | 0.3451 | 0.77649 | 2025 Modal Y Combined spectra
5.3835 | 0.17252 | 0.24153 | 0.34504 | 0.77634 | 2025 Modal Y Combined spectra
5.384 | 0.17249 | 0.24148 | 0.34498 | 0.7762 | 2025 Modal Y Combined spectra
5.3845 | 0.17246 | 0.24144 | 0.34491 | 0.77605 | 2025 Modal Y Combined spectra
5.385 | 0.17242 | 0.24139 | 0.34485 | 0.77591 | 2025 Modal Y Combined spectra
5.3855 | 0.17239 | 0.24135 | 0.34478 | 0.77577 | 2025 Modal Y Combined spectra
5.386 | 0.17236 | 0.2413 | 0.34472 | 0.77562 | 2025 Modal Y Combined spectra
5.3865 | 0.17233 | 0.24126 | 0.34466 | 0.77548 | 2025 Modal Y Combined spectra
5.387 | 0.1723 | 0.24121 | 0.34459 | 0.77533 | 2025 Modal Y Combined spectra
5.3875 | 0.17226 | 0.24117 | 0.34453 | 0.77519 | 2025 Modal Y Combined spectra
5.388 | 0.17223 | 0.24113 | 0.34446 | 0.77505 | 2025 Modal Y Combined spectra
5.3885 | 0.1722 | 0.24108 | 0.3444 | 0.7749 | 2025 Modal Y Combined spectra
5.389 | 0.17217 | 0.24104 | 0.34434 | 0.77476 | 2025 Modal Y Combined spectra
5.3895 | 0.17214 | 0.24099 | 0.34427 | 0.77461 | 2025 Modal Y Combined spectra
5.39 | 0.1721 | 0.24095 | 0.34421 | 0.77447 | 2025 Modal Y Combined spectra
5.3905 | 0.17207 | 0.2409 | 0.34415 | 0.77433 | 2025 Modal Y Combined spectra
5.391 | 0.17204 | 0.24086 | 0.34408 | 0.77418 | 2025 Modal Y Combined spectra
5.3915 | 0.17201 | 0.24081 | 0.34402 | 0.77404 | 2025 Modal Y Combined spectra
5.392 | 0.17198 | 0.24077 | 0.34395 | 0.7739 | 2025 Modal Y Combined spectra
5.3925 | 0.17195 | 0.24072 | 0.34389 | 0.77375 | 2025 Modal Y Combined spectra
5.393 | 0.17191 | 0.24068 | 0.34383 | 0.77361 | 2025 Modal Y Combined spectra
5.3935 | 0.17188 | 0.24063 | 0.34376 | 0.77347 | 2025 Modal Y Combined spectra
5.394 | 0.17185 | 0.24059 | 0.3437 | 0.77332 | 2025 Modal Y Combined spectra
5.3945 | 0.17182 | 0.24054 | 0.34364 | 0.77318 | 2025 Modal Y Combined spectra
5.395 | 0.17179 | 0.2405 | 0.34357 | 0.77304 | 2025 Modal Y Combined spectra
5.3955 | 0.17175 | 0.24046 | 0.34351 | 0.77289 | 2025 Modal Y Combined spectra
5.396 | 0.17172 | 0.24041 | 0.34344 | 0.77275 | 2025 Modal Y Combined spectra
5.3965 | 0.17169 | 0.24037 | 0.34338 | 0.77261 | 2025 Modal Y Combined spectra
5.397 | 0.17166 | 0.24032 | 0.34332 | 0.77246 | 2025 Modal Y Combined spectra
5.3975 | 0.17163 | 0.24028 | 0.34325 | 0.77232 | 2025 Modal Y Combined spectra
5.398 | 0.17159 | 0.24023 | 0.34319 | 0.77218 | 2025 Modal Y Combined spectra
5.3985 | 0.17156 | 0.24019 | 0.34313 | 0.77203 | 2025 Modal Y Combined spectra
5.399 | 0.17153 | 0.24014 | 0.34306 | 0.77189 | 2025 Modal Y Combined spectra
5.3995 | 0.1715 | 0.2401 | 0.343 | 0.77175 | 2025 Modal Y Combined spectra
5.4 | 0.17147 | 0.24005 | 0.34294 | 0.7716 | 2025 Modal Y Combined spectra
5.4005 | 0.17144 | 0.24001 | 0.34287 | 0.77146 | 2025 Modal Y Combined spectra
5.401 | 0.1714 | 0.23997 | 0.34281 | 0.77132 | 2025 Modal Y Combined spectra
5.4015 | 0.17137 | 0.23992 | 0.34275 | 0.77118 | 2025 Modal Y Combined spectra
5.402 | 0.17134 | 0.23988 | 0.34268 | 0.77103 | 2025 Modal Y Combined spectra
5.4025 | 0.17131 | 0.23983 | 0.34262 | 0.77089 | 2025 Modal Y Combined spectra
5.403 | 0.17128 | 0.23979 | 0.34255 | 0.77075 | 2025 Modal Y Combined spectra
5.4035 | 0.17125 | 0.23974 | 0.34249 | 0.77061 | 2025 Modal Y Combined spectra
5.404 | 0.17121 | 0.2397 | 0.34243 | 0.77046 | 2025 Modal Y Combined spectra
5.4045 | 0.17118 | 0.23966 | 0.34236 | 0.77032 | 2025 Modal Y Combined spectra
5.405 | 0.17115 | 0.23961 | 0.3423 | 0.77018 | 2025 Modal Y Combined spectra
5.4055 | 0.17112 | 0.23957 | 0.34224 | 0.77004 | 2025 Modal Y Combined spectra
5.406 | 0.17109 | 0.23952 | 0.34217 | 0.76989 | 2025 Modal Y Combined spectra
5.4065 | 0.17106 | 0.23948 | 0.34211 | 0.76975 | 2025 Modal Y Combined spectra
5.407 | 0.17102 | 0.23943 | 0.34205 | 0.76961 | 2025 Modal Y Combined spectra
5.4075 | 0.17099 | 0.23939 | 0.34198 | 0.76947 | 2025 Modal Y Combined spectra
5.408 | 0.17096 | 0.23935 | 0.34192 | 0.76932 | 2025 Modal Y Combined spectra
5.4085 | 0.17093 | 0.2393 | 0.34186 | 0.76918 | 2025 Modal Y Combined spectra
5.409 | 0.1709 | 0.23926 | 0.3418 | 0.76904 | 2025 Modal Y Combined spectra
5.4095 | 0.17087 | 0.23921 | 0.34173 | 0.7689 | 2025 Modal Y Combined spectra
5.41 | 0.17083 | 0.23917 | 0.34167 | 0.76876 | 2025 Modal Y Combined spectra
5.4105 | 0.1708 | 0.23912 | 0.34161 | 0.76861 | 2025 Modal Y Combined spectra
5.411 | 0.17077 | 0.23908 | 0.34154 | 0.76847 | 2025 Modal Y Combined spectra
5.4115 | 0.17074 | 0.23904 | 0.34148 | 0.76833 | 2025 Modal Y Combined spectra
5.412 | 0.17071 | 0.23899 | 0.34142 | 0.76819 | 2025 Modal Y Combined spectra
5.4125 | 0.17068 | 0.23895 | 0.34135 | 0.76805 | 2025 Modal Y Combined spectra
5.413 | 0.17065 | 0.2389 | 0.34129 | 0.7679 | 2025 Modal Y Combined spectra
5.4135 | 0.17061 | 0.23886 | 0.34123 | 0.76776 | 2025 Modal Y Combined spectra
5.414 | 0.17058 | 0.23881 | 0.34116 | 0.76762 | 2025 Modal Y Combined spectra
5.4145 | 0.17055 | 0.23877 | 0.3411 | 0.76748 | 2025 Modal Y Combined spectra
5.415 | 0.17052 | 0.23873 | 0.34104 | 0.76734 | 2025 Modal Y Combined spectra
5.4155 | 0.17049 | 0.23868 | 0.34098 | 0.76719 | 2025 Modal Y Combined spectra
5.416 | 0.17046 | 0.23864 | 0.34091 | 0.76705 | 2025 Modal Y Combined spectra
5.4165 | 0.17042 | 0.23859 | 0.34085 | 0.76691 | 2025 Modal Y Combined spectra
5.417 | 0.17039 | 0.23855 | 0.34079 | 0.76677 | 2025 Modal Y Combined spectra
5.4175 | 0.17036 | 0.23851 | 0.34072 | 0.76663 | 2025 Modal Y Combined spectra
5.418 | 0.17033 | 0.23846 | 0.34066 | 0.76649 | 2025 Modal Y Combined spectra
5.4185 | 0.1703 | 0.23842 | 0.3406 | 0.76635 | 2025 Modal Y Combined spectra
5.419 | 0.17027 | 0.23837 | 0.34053 | 0.7662 | 2025 Modal Y Combined spectra
5.4195 | 0.17024 | 0.23833 | 0.34047 | 0.76606 | 2025 Modal Y Combined spectra
5.42 | 0.1702 | 0.23829 | 0.34041 | 0.76592 | 2025 Modal Y Combined spectra
5.4205 | 0.17017 | 0.23824 | 0.34035 | 0.76578 | 2025 Modal Y Combined spectra
5.421 | 0.17014 | 0.2382 | 0.34028 | 0.76564 | 2025 Modal Y Combined spectra
5.4215 | 0.17011 | 0.23815 | 0.34022 | 0.7655 | 2025 Modal Y Combined spectra
5.422 | 0.17008 | 0.23811 | 0.34016 | 0.76536 | 2025 Modal Y Combined spectra
5.4225 | 0.17005 | 0.23807 | 0.3401 | 0.76521 | 2025 Modal Y Combined spectra
5.423 | 0.17002 | 0.23802 | 0.34003 | 0.76507 | 2025 Modal Y Combined spectra
5.4235 | 0.16999 | 0.23798 | 0.33997 | 0.76493 | 2025 Modal Y Combined spectra
5.424 | 0.16995 | 0.23794 | 0.33991 | 0.76479 | 2025 Modal Y Combined spectra
5.4245 | 0.16992 | 0.23789 | 0.33984 | 0.76465 | 2025 Modal Y Combined spectra
5.425 | 0.16989 | 0.23785 | 0.33978 | 0.76451 | 2025 Modal Y Combined spectra
5.4255 | 0.16986 | 0.2378 | 0.33972 | 0.76437 | 2025 Modal Y Combined spectra
5.426 | 0.16983 | 0.23776 | 0.33966 | 0.76423 | 2025 Modal Y Combined spectra
5.4265 | 0.1698 | 0.23772 | 0.33959 | 0.76409 | 2025 Modal Y Combined spectra
5.427 | 0.16977 | 0.23767 | 0.33953 | 0.76395 | 2025 Modal Y Combined spectra
5.4275 | 0.16973 | 0.23763 | 0.33947 | 0.76381 | 2025 Modal Y Combined spectra
5.428 | 0.1697 | 0.23758 | 0.33941 | 0.76366 | 2025 Modal Y Combined spectra
5.4285 | 0.16967 | 0.23754 | 0.33934 | 0.76352 | 2025 Modal Y Combined spectra
5.429 | 0.16964 | 0.2375 | 0.33928 | 0.76338 | 2025 Modal Y Combined spectra
5.4295 | 0.16961 | 0.23745 | 0.33922 | 0.76324 | 2025 Modal Y Combined spectra
5.43 | 0.16958 | 0.23741 | 0.33916 | 0.7631 | 2025 Modal Y Combined spectra
5.4305 | 0.16955 | 0.23737 | 0.33909 | 0.76296 | 2025 Modal Y Combined spectra
5.431 | 0.16952 | 0.23732 | 0.33903 | 0.76282 | 2025 Modal Y Combined spectra
5.4315 | 0.16948 | 0.23728 | 0.33897 | 0.76268 | 2025 Modal Y Combined spectra
5.432 | 0.16945 | 0.23723 | 0.33891 | 0.76254 | 2025 Modal Y Combined spectra
5.4325 | 0.16942 | 0.23719 | 0.33884 | 0.7624 | 2025 Modal Y Combined spectra
5.433 | 0.16939 | 0.23715 | 0.33878 | 0.76226 | 2025 Modal Y Combined spectra
5.4335 | 0.16936 | 0.2371 | 0.33872 | 0.76212 | 2025 Modal Y Combined spectra
5.434 | 0.16933 | 0.23706 | 0.33866 | 0.76198 | 2025 Modal Y Combined spectra
5.4345 | 0.1693 | 0.23702 | 0.3386 | 0.76184 | 2025 Modal Y Combined spectra
5.435 | 0.16927 | 0.23697 | 0.33853 | 0.7617 | 2025 Modal Y Combined spectra
5.4355 | 0.16924 | 0.23693 | 0.33847 | 0.76156 | 2025 Modal Y Combined spectra
5.436 | 0.1692 | 0.23689 | 0.33841 | 0.76142 | 2025 Modal Y Combined spectra
5.4365 | 0.16917 | 0.23684 | 0.33835 | 0.76128 | 2025 Modal Y Combined spectra
5.437 | 0.16914 | 0.2368 | 0.33828 | 0.76114 | 2025 Modal Y Combined spectra
5.4375 | 0.16911 | 0.23676 | 0.33822 | 0.761 | 2025 Modal Y Combined spectra
5.438 | 0.16908 | 0.23671 | 0.33816 | 0.76086 | 2025 Modal Y Combined spectra
5.4385 | 0.16905 | 0.23667 | 0.3381 | 0.76072 | 2025 Modal Y Combined spectra
5.439 | 0.16902 | 0.23662 | 0.33804 | 0.76058 | 2025 Modal Y Combined spectra
5.4395 | 0.16899 | 0.23658 | 0.33797 | 0.76044 | 2025 Modal Y Combined spectra
5.44 | 0.16896 | 0.23654 | 0.33791 | 0.7603 | 2025 Modal Y Combined spectra
5.4405 | 0.16892 | 0.23649 | 0.33785 | 0.76016 | 2025 Modal Y Combined spectra
5.441 | 0.16889 | 0.23645 | 0.33779 | 0.76002 | 2025 Modal Y Combined spectra
5.4415 | 0.16886 | 0.23641 | 0.33772 | 0.75988 | 2025 Modal Y Combined spectra
5.442 | 0.16883 | 0.23636 | 0.33766 | 0.75974 | 2025 Modal Y Combined spectra
5.4425 | 0.1688 | 0.23632 | 0.3376 | 0.7596 | 2025 Modal Y Combined spectra
5.443 | 0.16877 | 0.23628 | 0.33754 | 0.75946 | 2025 Modal Y Combined spectra
5.4435 | 0.16874 | 0.23623 | 0.33748 | 0.75932 | 2025 Modal Y Combined spectra
5.444 | 0.16871 | 0.23619 | 0.33741 | 0.75918 | 2025 Modal Y Combined spectra
5.4445 | 0.16868 | 0.23615 | 0.33735 | 0.75904 | 2025 Modal Y Combined spectra
5.445 | 0.16865 | 0.2361 | 0.33729 | 0.7589 | 2025 Modal Y Combined spectra
5.4455 | 0.16861 | 0.23606 | 0.33723 | 0.75876 | 2025 Modal Y Combined spectra
5.446 | 0.16858 | 0.23602 | 0.33717 | 0.75863 | 2025 Modal Y Combined spectra
5.4465 | 0.16855 | 0.23597 | 0.3371 | 0.75849 | 2025 Modal Y Combined spectra
5.447 | 0.16852 | 0.23593 | 0.33704 | 0.75835 | 2025 Modal Y Combined spectra
5.4475 | 0.16849 | 0.23589 | 0.33698 | 0.75821 | 2025 Modal Y Combined spectra
5.448 | 0.16846 | 0.23584 | 0.33692 | 0.75807 | 2025 Modal Y Combined spectra
5.4485 | 0.16843 | 0.2358 | 0.33686 | 0.75793 | 2025 Modal Y Combined spectra
5.449 | 0.1684 | 0.23576 | 0.3368 | 0.75779 | 2025 Modal Y Combined spectra
5.4495 | 0.16837 | 0.23571 | 0.33673 | 0.75765 | 2025 Modal Y Combined spectra
5.45 | 0.16834 | 0.23567 | 0.33667 | 0.75751 | 2025 Modal Y Combined spectra
5.4505 | 0.16831 | 0.23563 | 0.33661 | 0.75737 | 2025 Modal Y Combined spectra
5.451 | 0.16827 | 0.23558 | 0.33655 | 0.75723 | 2025 Modal Y Combined spectra
5.4515 | 0.16824 | 0.23554 | 0.33649 | 0.7571 | 2025 Modal Y Combined spectra
5.452 | 0.16821 | 0.2355 | 0.33643 | 0.75696 | 2025 Modal Y Combined spectra
5.4525 | 0.16818 | 0.23545 | 0.33636 | 0.75682 | 2025 Modal Y Combined spectra
5.453 | 0.16815 | 0.23541 | 0.3363 | 0.75668 | 2025 Modal Y Combined spectra
5.4535 | 0.16812 | 0.23537 | 0.33624 | 0.75654 | 2025 Modal Y Combined spectra
5.454 | 0.16809 | 0.23532 | 0.33618 | 0.7564 | 2025 Modal Y Combined spectra
5.4545 | 0.16806 | 0.23528 | 0.33612 | 0.75626 | 2025 Modal Y Combined spectra
5.455 | 0.16803 | 0.23524 | 0.33606 | 0.75612 | 2025 Modal Y Combined spectra
5.4555 | 0.168 | 0.2352 | 0.33599 | 0.75599 | 2025 Modal Y Combined spectra
5.456 | 0.16797 | 0.23515 | 0.33593 | 0.75585 | 2025 Modal Y Combined spectra
5.4565 | 0.16794 | 0.23511 | 0.33587 | 0.75571 | 2025 Modal Y Combined spectra
5.457 | 0.1679 | 0.23507 | 0.33581 | 0.75557 | 2025 Modal Y Combined spectra
5.4575 | 0.16787 | 0.23502 | 0.33575 | 0.75543 | 2025 Modal Y Combined spectra
5.458 | 0.16784 | 0.23498 | 0.33569 | 0.75529 | 2025 Modal Y Combined spectra
5.4585 | 0.16781 | 0.23494 | 0.33562 | 0.75515 | 2025 Modal Y Combined spectra
5.459 | 0.16778 | 0.23489 | 0.33556 | 0.75502 | 2025 Modal Y Combined spectra
5.4595 | 0.16775 | 0.23485 | 0.3355 | 0.75488 | 2025 Modal Y Combined spectra
5.46 | 0.16772 | 0.23481 | 0.33544 | 0.75474 | 2025 Modal Y Combined spectra
5.4605 | 0.16769 | 0.23476 | 0.33538 | 0.7546 | 2025 Modal Y Combined spectra
5.461 | 0.16766 | 0.23472 | 0.33532 | 0.75446 | 2025 Modal Y Combined spectra
5.4615 | 0.16763 | 0.23468 | 0.33526 | 0.75433 | 2025 Modal Y Combined spectra
5.462 | 0.1676 | 0.23464 | 0.33519 | 0.75419 | 2025 Modal Y Combined spectra
5.4625 | 0.16757 | 0.23459 | 0.33513 | 0.75405 | 2025 Modal Y Combined spectra
5.463 | 0.16754 | 0.23455 | 0.33507 | 0.75391 | 2025 Modal Y Combined spectra
5.4635 | 0.16751 | 0.23451 | 0.33501 | 0.75377 | 2025 Modal Y Combined spectra
5.464 | 0.16747 | 0.23446 | 0.33495 | 0.75364 | 2025 Modal Y Combined spectra
5.4645 | 0.16744 | 0.23442 | 0.33489 | 0.7535 | 2025 Modal Y Combined spectra
5.465 | 0.16741 | 0.23438 | 0.33483 | 0.75336 | 2025 Modal Y Combined spectra
5.4655 | 0.16738 | 0.23434 | 0.33477 | 0.75322 | 2025 Modal Y Combined spectra
5.466 | 0.16735 | 0.23429 | 0.3347 | 0.75308 | 2025 Modal Y Combined spectra
5.4665 | 0.16732 | 0.23425 | 0.33464 | 0.75295 | 2025 Modal Y Combined spectra
5.467 | 0.16729 | 0.23421 | 0.33458 | 0.75281 | 2025 Modal Y Combined spectra
5.4675 | 0.16726 | 0.23416 | 0.33452 | 0.75267 | 2025 Modal Y Combined spectra
5.468 | 0.16723 | 0.23412 | 0.33446 | 0.75253 | 2025 Modal Y Combined spectra
5.4685 | 0.1672 | 0.23408 | 0.3344 | 0.7524 | 2025 Modal Y Combined spectra
5.469 | 0.16717 | 0.23404 | 0.33434 | 0.75226 | 2025 Modal Y Combined spectra
5.4695 | 0.16714 | 0.23399 | 0.33428 | 0.75212 | 2025 Modal Y Combined spectra
5.47 | 0.16711 | 0.23395 | 0.33421 | 0.75198 | 2025 Modal Y Combined spectra
5.4705 | 0.16708 | 0.23391 | 0.33415 | 0.75185 | 2025 Modal Y Combined spectra
5.471 | 0.16705 | 0.23386 | 0.33409 | 0.75171 | 2025 Modal Y Combined spectra
5.4715 | 0.16702 | 0.23382 | 0.33403 | 0.75157 | 2025 Modal Y Combined spectra
5.472 | 0.16699 | 0.23378 | 0.33397 | 0.75143 | 2025 Modal Y Combined spectra
5.4725 | 0.16695 | 0.23374 | 0.33391 | 0.7513 | 2025 Modal Y Combined spectra
5.473 | 0.16692 | 0.23369 | 0.33385 | 0.75116 | 2025 Modal Y Combined spectra
5.4735 | 0.16689 | 0.23365 | 0.33379 | 0.75102 | 2025 Modal Y Combined spectra
5.474 | 0.16686 | 0.23361 | 0.33373 | 0.75088 | 2025 Modal Y Combined spectra
5.4745 | 0.16683 | 0.23357 | 0.33367 | 0.75075 | 2025 Modal Y Combined spectra
5.475 | 0.1668 | 0.23352 | 0.3336 | 0.75061 | 2025 Modal Y Combined spectra
5.4755 | 0.16677 | 0.23348 | 0.33354 | 0.75047 | 2025 Modal Y Combined spectra
5.476 | 0.16674 | 0.23344 | 0.33348 | 0.75034 | 2025 Modal Y Combined spectra
5.4765 | 0.16671 | 0.2334 | 0.33342 | 0.7502 | 2025 Modal Y Combined spectra
5.477 | 0.16668 | 0.23335 | 0.33336 | 0.75006 | 2025 Modal Y Combined spectra
5.4775 | 0.16665 | 0.23331 | 0.3333 | 0.74992 | 2025 Modal Y Combined spectra
5.478 | 0.16662 | 0.23327 | 0.33324 | 0.74979 | 2025 Modal Y Combined spectra
5.4785 | 0.16659 | 0.23322 | 0.33318 | 0.74965 | 2025 Modal Y Combined spectra
5.479 | 0.16656 | 0.23318 | 0.33312 | 0.74951 | 2025 Modal Y Combined spectra
5.4795 | 0.16653 | 0.23314 | 0.33306 | 0.74938 | 2025 Modal Y Combined spectra
5.48 | 0.1665 | 0.2331 | 0.333 | 0.74924 | 2025 Modal Y Combined spectra
5.4805 | 0.16647 | 0.23305 | 0.33294 | 0.7491 | 2025 Modal Y Combined spectra
5.481 | 0.16644 | 0.23301 | 0.33287 | 0.74897 | 2025 Modal Y Combined spectra
5.4815 | 0.16641 | 0.23297 | 0.33281 | 0.74883 | 2025 Modal Y Combined spectra
5.482 | 0.16638 | 0.23293 | 0.33275 | 0.74869 | 2025 Modal Y Combined spectra
5.4825 | 0.16635 | 0.23288 | 0.33269 | 0.74856 | 2025 Modal Y Combined spectra
5.483 | 0.16632 | 0.23284 | 0.33263 | 0.74842 | 2025 Modal Y Combined spectra
5.4835 | 0.16629 | 0.2328 | 0.33257 | 0.74828 | 2025 Modal Y Combined spectra
5.484 | 0.16626 | 0.23276 | 0.33251 | 0.74815 | 2025 Modal Y Combined spectra
5.4845 | 0.16622 | 0.23271 | 0.33245 | 0.74801 | 2025 Modal Y Combined spectra
5.485 | 0.16619 | 0.23267 | 0.33239 | 0.74788 | 2025 Modal Y Combined spectra
5.4855 | 0.16616 | 0.23263 | 0.33233 | 0.74774 | 2025 Modal Y Combined spectra
5.486 | 0.16613 | 0.23259 | 0.33227 | 0.7476 | 2025 Modal Y Combined spectra
5.4865 | 0.1661 | 0.23255 | 0.33221 | 0.74747 | 2025 Modal Y Combined spectra
5.487 | 0.16607 | 0.2325 | 0.33215 | 0.74733 | 2025 Modal Y Combined spectra
5.4875 | 0.16604 | 0.23246 | 0.33209 | 0.74719 | 2025 Modal Y Combined spectra
5.488 | 0.16601 | 0.23242 | 0.33203 | 0.74706 | 2025 Modal Y Combined spectra
5.4885 | 0.16598 | 0.23238 | 0.33197 | 0.74692 | 2025 Modal Y Combined spectra
5.489 | 0.16595 | 0.23233 | 0.3319 | 0.74679 | 2025 Modal Y Combined spectra
5.4895 | 0.16592 | 0.23229 | 0.33184 | 0.74665 | 2025 Modal Y Combined spectra
5.49 | 0.16589 | 0.23225 | 0.33178 | 0.74651 | 2025 Modal Y Combined spectra
5.4905 | 0.16586 | 0.23221 | 0.33172 | 0.74638 | 2025 Modal Y Combined spectra
5.491 | 0.16583 | 0.23216 | 0.33166 | 0.74624 | 2025 Modal Y Combined spectra
5.4915 | 0.1658 | 0.23212 | 0.3316 | 0.74611 | 2025 Modal Y Combined spectra
5.492 | 0.16577 | 0.23208 | 0.33154 | 0.74597 | 2025 Modal Y Combined spectra
5.4925 | 0.16574 | 0.23204 | 0.33148 | 0.74583 | 2025 Modal Y Combined spectra
5.493 | 0.16571 | 0.232 | 0.33142 | 0.7457 | 2025 Modal Y Combined spectra
5.4935 | 0.16568 | 0.23195 | 0.33136 | 0.74556 | 2025 Modal Y Combined spectra
5.494 | 0.16565 | 0.23191 | 0.3313 | 0.74543 | 2025 Modal Y Combined spectra
5.4945 | 0.16562 | 0.23187 | 0.33124 | 0.74529 | 2025 Modal Y Combined spectra
5.495 | 0.16559 | 0.23183 | 0.33118 | 0.74516 | 2025 Modal Y Combined spectra
5.4955 | 0.16556 | 0.23178 | 0.33112 | 0.74502 | 2025 Modal Y Combined spectra
5.496 | 0.16553 | 0.23174 | 0.33106 | 0.74488 | 2025 Modal Y Combined spectra
5.4965 | 0.1655 | 0.2317 | 0.331 | 0.74475 | 2025 Modal Y Combined spectra
5.497 | 0.16547 | 0.23166 | 0.33094 | 0.74461 | 2025 Modal Y Combined spectra
5.4975 | 0.16544 | 0.23162 | 0.33088 | 0.74448 | 2025 Modal Y Combined spectra
5.498 | 0.16541 | 0.23157 | 0.33082 | 0.74434 | 2025 Modal Y Combined spectra
5.4985 | 0.16538 | 0.23153 | 0.33076 | 0.74421 | 2025 Modal Y Combined spectra
5.499 | 0.16535 | 0.23149 | 0.3307 | 0.74407 | 2025 Modal Y Combined spectra
5.4995 | 0.16532 | 0.23145 | 0.33064 | 0.74394 | 2025 Modal Y Combined spectra
5.5 | 0.16529 | 0.2314 | 0.33058 | 0.7438 | 2025 Modal Y Combined spectra
5.5005 | 0.16526 | 0.23136 | 0.33052 | 0.74367 | 2025 Modal Y Combined spectra
5.501 | 0.16523 | 0.23132 | 0.33046 | 0.74353 | 2025 Modal Y Combined spectra
5.5015 | 0.1652 | 0.23128 | 0.3304 | 0.7434 | 2025 Modal Y Combined spectra
5.502 | 0.16517 | 0.23124 | 0.33034 | 0.74326 | 2025 Modal Y Combined spectra
5.5025 | 0.16514 | 0.23119 | 0.33028 | 0.74313 | 2025 Modal Y Combined spectra
5.503 | 0.16511 | 0.23115 | 0.33022 | 0.74299 | 2025 Modal Y Combined spectra
5.5035 | 0.16508 | 0.23111 | 0.33016 | 0.74286 | 2025 Modal Y Combined spectra
5.504 | 0.16505 | 0.23107 | 0.3301 | 0.74272 | 2025 Modal Y Combined spectra
5.5045 | 0.16502 | 0.23103 | 0.33004 | 0.74259 | 2025 Modal Y Combined spectra
5.505 | 0.16499 | 0.23098 | 0.32998 | 0.74245 | 2025 Modal Y Combined spectra
5.5055 | 0.16496 | 0.23094 | 0.32992 | 0.74232 | 2025 Modal Y Combined spectra
5.506 | 0.16493 | 0.2309 | 0.32986 | 0.74218 | 2025 Modal Y Combined spectra
5.5065 | 0.1649 | 0.23086 | 0.3298 | 0.74205 | 2025 Modal Y Combined spectra
5.507 | 0.16487 | 0.23082 | 0.32974 | 0.74191 | 2025 Modal Y Combined spectra
5.5075 | 0.16484 | 0.23078 | 0.32968 | 0.74178 | 2025 Modal Y Combined spectra
5.508 | 0.16481 | 0.23073 | 0.32962 | 0.74164 | 2025 Modal Y Combined spectra
5.5085 | 0.16478 | 0.23069 | 0.32956 | 0.74151 | 2025 Modal Y Combined spectra
5.509 | 0.16475 | 0.23065 | 0.3295 | 0.74137 | 2025 Modal Y Combined spectra
5.5095 | 0.16472 | 0.23061 | 0.32944 | 0.74124 | 2025 Modal Y Combined spectra
5.51 | 0.16469 | 0.23057 | 0.32938 | 0.7411 | 2025 Modal Y Combined spectra
5.5105 | 0.16466 | 0.23052 | 0.32932 | 0.74097 | 2025 Modal Y Combined spectra
5.511 | 0.16463 | 0.23048 | 0.32926 | 0.74084 | 2025 Modal Y Combined spectra
5.5115 | 0.1646 | 0.23044 | 0.3292 | 0.7407 | 2025 Modal Y Combined spectra
5.512 | 0.16457 | 0.2304 | 0.32914 | 0.74057 | 2025 Modal Y Combined spectra
5.5125 | 0.16454 | 0.23036 | 0.32908 | 0.74043 | 2025 Modal Y Combined spectra
5.513 | 0.16451 | 0.23031 | 0.32902 | 0.7403 | 2025 Modal Y Combined spectra
5.5135 | 0.16448 | 0.23027 | 0.32896 | 0.74016 | 2025 Modal Y Combined spectra
5.514 | 0.16445 | 0.23023 | 0.3289 | 0.74003 | 2025 Modal Y Combined spectra
5.5145 | 0.16442 | 0.23019 | 0.32884 | 0.7399 | 2025 Modal Y Combined spectra
5.515 | 0.16439 | 0.23015 | 0.32878 | 0.73976 | 2025 Modal Y Combined spectra
5.5155 | 0.16436 | 0.23011 | 0.32872 | 0.73963 | 2025 Modal Y Combined spectra
5.516 | 0.16433 | 0.23006 | 0.32866 | 0.73949 | 2025 Modal Y Combined spectra
5.5165 | 0.1643 | 0.23002 | 0.3286 | 0.73936 | 2025 Modal Y Combined spectra
5.517 | 0.16427 | 0.22998 | 0.32854 | 0.73922 | 2025 Modal Y Combined spectra
5.5175 | 0.16424 | 0.22994 | 0.32848 | 0.73909 | 2025 Modal Y Combined spectra
5.518 | 0.16421 | 0.2299 | 0.32843 | 0.73896 | 2025 Modal Y Combined spectra
5.5185 | 0.16418 | 0.22986 | 0.32837 | 0.73882 | 2025 Modal Y Combined spectra
5.519 | 0.16415 | 0.22981 | 0.32831 | 0.73869 | 2025 Modal Y Combined spectra
5.5195 | 0.16412 | 0.22977 | 0.32825 | 0.73856 | 2025 Modal Y Combined spectra
5.52 | 0.16409 | 0.22973 | 0.32819 | 0.73842 | 2025 Modal Y Combined spectra
5.5205 | 0.16406 | 0.22969 | 0.32813 | 0.73829 | 2025 Modal Y Combined spectra
5.521 | 0.16403 | 0.22965 | 0.32807 | 0.73815 | 2025 Modal Y Combined spectra
5.5215 | 0.164 | 0.22961 | 0.32801 | 0.73802 | 2025 Modal Y Combined spectra
5.522 | 0.16397 | 0.22956 | 0.32795 | 0.73789 | 2025 Modal Y Combined spectra
5.5225 | 0.16395 | 0.22952 | 0.32789 | 0.73775 | 2025 Modal Y Combined spectra
5.523 | 0.16392 | 0.22948 | 0.32783 | 0.73762 | 2025 Modal Y Combined spectra
5.5235 | 0.16389 | 0.22944 | 0.32777 | 0.73749 | 2025 Modal Y Combined spectra
5.524 | 0.16386 | 0.2294 | 0.32771 | 0.73735 | 2025 Modal Y Combined spectra
5.5245 | 0.16383 | 0.22936 | 0.32765 | 0.73722 | 2025 Modal Y Combined spectra
5.525 | 0.1638 | 0.22932 | 0.32759 | 0.73709 | 2025 Modal Y Combined spectra
5.5255 | 0.16377 | 0.22927 | 0.32753 | 0.73695 | 2025 Modal Y Combined spectra
5.526 | 0.16374 | 0.22923 | 0.32748 | 0.73682 | 2025 Modal Y Combined spectra
5.5265 | 0.16371 | 0.22919 | 0.32742 | 0.73669 | 2025 Modal Y Combined spectra
5.527 | 0.16368 | 0.22915 | 0.32736 | 0.73655 | 2025 Modal Y Combined spectra
5.5275 | 0.16365 | 0.22911 | 0.3273 | 0.73642 | 2025 Modal Y Combined spectra
5.528 | 0.16362 | 0.22907 | 0.32724 | 0.73629 | 2025 Modal Y Combined spectra
5.5285 | 0.16359 | 0.22903 | 0.32718 | 0.73615 | 2025 Modal Y Combined spectra
5.529 | 0.16356 | 0.22898 | 0.32712 | 0.73602 | 2025 Modal Y Combined spectra
5.5295 | 0.16353 | 0.22894 | 0.32706 | 0.73589 | 2025 Modal Y Combined spectra
5.53 | 0.1635 | 0.2289 | 0.327 | 0.73575 | 2025 Modal Y Combined spectra
5.5305 | 0.16347 | 0.22886 | 0.32694 | 0.73562 | 2025 Modal Y Combined spectra
5.531 | 0.16344 | 0.22882 | 0.32688 | 0.73549 | 2025 Modal Y Combined spectra
5.5315 | 0.16341 | 0.22878 | 0.32682 | 0.73535 | 2025 Modal Y Combined spectra
5.532 | 0.16338 | 0.22874 | 0.32677 | 0.73522 | 2025 Modal Y Combined spectra
5.5325 | 0.16335 | 0.22869 | 0.32671 | 0.73509 | 2025 Modal Y Combined spectra
5.533 | 0.16332 | 0.22865 | 0.32665 | 0.73496 | 2025 Modal Y Combined spectra
5.5335 | 0.16329 | 0.22861 | 0.32659 | 0.73482 | 2025 Modal Y Combined spectra
5.534 | 0.16326 | 0.22857 | 0.32653 | 0.73469 | 2025 Modal Y Combined spectra
5.5345 | 0.16323 | 0.22853 | 0.32647 | 0.73456 | 2025 Modal Y Combined spectra
5.535 | 0.16321 | 0.22849 | 0.32641 | 0.73442 | 2025 Modal Y Combined spectra
5.5355 | 0.16318 | 0.22845 | 0.32635 | 0.73429 | 2025 Modal Y Combined spectra
5.536 | 0.16315 | 0.22841 | 0.32629 | 0.73416 | 2025 Modal Y Combined spectra
5.5365 | 0.16312 | 0.22836 | 0.32623 | 0.73403 | 2025 Modal Y Combined spectra
5.537 | 0.16309 | 0.22832 | 0.32618 | 0.73389 | 2025 Modal Y Combined spectra
5.5375 | 0.16306 | 0.22828 | 0.32612 | 0.73376 | 2025 Modal Y Combined spectra
5.538 | 0.16303 | 0.22824 | 0.32606 | 0.73363 | 2025 Modal Y Combined spectra
5.5385 | 0.163 | 0.2282 | 0.326 | 0.7335 | 2025 Modal Y Combined spectra
5.539 | 0.16297 | 0.22816 | 0.32594 | 0.73336 | 2025 Modal Y Combined spectra
5.5395 | 0.16294 | 0.22812 | 0.32588 | 0.73323 | 2025 Modal Y Combined spectra
5.54 | 0.16291 | 0.22808 | 0.32582 | 0.7331 | 2025 Modal Y Combined spectra
5.5405 | 0.16288 | 0.22803 | 0.32576 | 0.73297 | 2025 Modal Y Combined spectra
5.541 | 0.16285 | 0.22799 | 0.3257 | 0.73284 | 2025 Modal Y Combined spectra
5.5415 | 0.16282 | 0.22795 | 0.32565 | 0.7327 | 2025 Modal Y Combined spectra
5.542 | 0.16279 | 0.22791 | 0.32559 | 0.73257 | 2025 Modal Y Combined spectra
5.5425 | 0.16276 | 0.22787 | 0.32553 | 0.73244 | 2025 Modal Y Combined spectra
5.543 | 0.16273 | 0.22783 | 0.32547 | 0.73231 | 2025 Modal Y Combined spectra
5.5435 | 0.16271 | 0.22779 | 0.32541 | 0.73217 | 2025 Modal Y Combined spectra
5.544 | 0.16268 | 0.22775 | 0.32535 | 0.73204 | 2025 Modal Y Combined spectra
5.5445 | 0.16265 | 0.22771 | 0.32529 | 0.73191 | 2025 Modal Y Combined spectra
5.545 | 0.16262 | 0.22766 | 0.32523 | 0.73178 | 2025 Modal Y Combined spectra
5.5455 | 0.16259 | 0.22762 | 0.32518 | 0.73165 | 2025 Modal Y Combined spectra
5.546 | 0.16256 | 0.22758 | 0.32512 | 0.73151 | 2025 Modal Y Combined spectra
5.5465 | 0.16253 | 0.22754 | 0.32506 | 0.73138 | 2025 Modal Y Combined spectra
5.547 | 0.1625 | 0.2275 | 0.325 | 0.73125 | 2025 Modal Y Combined spectra
5.5475 | 0.16247 | 0.22746 | 0.32494 | 0.73112 | 2025 Modal Y Combined spectra
5.548 | 0.16244 | 0.22742 | 0.32488 | 0.73099 | 2025 Modal Y Combined spectra
5.5485 | 0.16241 | 0.22738 | 0.32482 | 0.73086 | 2025 Modal Y Combined spectra
5.549 | 0.16238 | 0.22734 | 0.32477 | 0.73072 | 2025 Modal Y Combined spectra
5.5495 | 0.16235 | 0.2273 | 0.32471 | 0.73059 | 2025 Modal Y Combined spectra
5.55 | 0.16232 | 0.22725 | 0.32465 | 0.73046 | 2025 Modal Y Combined spectra
5.5505 | 0.1623 | 0.22721 | 0.32459 | 0.73033 | 2025 Modal Y Combined spectra
5.551 | 0.16227 | 0.22717 | 0.32453 | 0.7302 | 2025 Modal Y Combined spectra
5.5515 | 0.16224 | 0.22713 | 0.32447 | 0.73007 | 2025 Modal Y Combined spectra
5.552 | 0.16221 | 0.22709 | 0.32442 | 0.72993 | 2025 Modal Y Combined spectra
5.5525 | 0.16218 | 0.22705 | 0.32436 | 0.7298 | 2025 Modal Y Combined spectra
5.553 | 0.16215 | 0.22701 | 0.3243 | 0.72967 | 2025 Modal Y Combined spectra
5.5535 | 0.16212 | 0.22697 | 0.32424 | 0.72954 | 2025 Modal Y Combined spectra
5.554 | 0.16209 | 0.22693 | 0.32418 | 0.72941 | 2025 Modal Y Combined spectra
5.5545 | 0.16206 | 0.22689 | 0.32412 | 0.72928 | 2025 Modal Y Combined spectra
5.555 | 0.16203 | 0.22685 | 0.32406 | 0.72915 | 2025 Modal Y Combined spectra
5.5555 | 0.162 | 0.2268 | 0.32401 | 0.72901 | 2025 Modal Y Combined spectra
5.556 | 0.16197 | 0.22676 | 0.32395 | 0.72888 | 2025 Modal Y Combined spectra
5.5565 | 0.16194 | 0.22672 | 0.32389 | 0.72875 | 2025 Modal Y Combined spectra
5.557 | 0.16192 | 0.22668 | 0.32383 | 0.72862 | 2025 Modal Y Combined spectra
5.5575 | 0.16189 | 0.22664 | 0.32377 | 0.72849 | 2025 Modal Y Combined spectra
5.558 | 0.16186 | 0.2266 | 0.32372 | 0.72836 | 2025 Modal Y Combined spectra
5.5585 | 0.16183 | 0.22656 | 0.32366 | 0.72823 | 2025 Modal Y Combined spectra
5.559 | 0.1618 | 0.22652 | 0.3236 | 0.7281 | 2025 Modal Y Combined spectra
5.5595 | 0.16177 | 0.22648 | 0.32354 | 0.72797 | 2025 Modal Y Combined spectra
5.56 | 0.16174 | 0.22644 | 0.32348 | 0.72783 | 2025 Modal Y Combined spectra
5.5605 | 0.16171 | 0.2264 | 0.32342 | 0.7277 | 2025 Modal Y Combined spectra
5.561 | 0.16168 | 0.22636 | 0.32337 | 0.72757 | 2025 Modal Y Combined spectra
5.5615 | 0.16165 | 0.22632 | 0.32331 | 0.72744 | 2025 Modal Y Combined spectra
5.562 | 0.16162 | 0.22627 | 0.32325 | 0.72731 | 2025 Modal Y Combined spectra
5.5625 | 0.1616 | 0.22623 | 0.32319 | 0.72718 | 2025 Modal Y Combined spectra
5.563 | 0.16157 | 0.22619 | 0.32313 | 0.72705 | 2025 Modal Y Combined spectra
5.5635 | 0.16154 | 0.22615 | 0.32308 | 0.72692 | 2025 Modal Y Combined spectra
5.564 | 0.16151 | 0.22611 | 0.32302 | 0.72679 | 2025 Modal Y Combined spectra
5.5645 | 0.16148 | 0.22607 | 0.32296 | 0.72666 | 2025 Modal Y Combined spectra
5.565 | 0.16145 | 0.22603 | 0.3229 | 0.72653 | 2025 Modal Y Combined spectra
5.5655 | 0.16142 | 0.22599 | 0.32284 | 0.7264 | 2025 Modal Y Combined spectra
5.566 | 0.16139 | 0.22595 | 0.32279 | 0.72627 | 2025 Modal Y Combined spectra
5.5665 | 0.16136 | 0.22591 | 0.32273 | 0.72614 | 2025 Modal Y Combined spectra
5.567 | 0.16133 | 0.22587 | 0.32267 | 0.72601 | 2025 Modal Y Combined spectra
5.5675 | 0.16131 | 0.22583 | 0.32261 | 0.72588 | 2025 Modal Y Combined spectra
5.568 | 0.16128 | 0.22579 | 0.32255 | 0.72575 | 2025 Modal Y Combined spectra
5.5685 | 0.16125 | 0.22575 | 0.3225 | 0.72561 | 2025 Modal Y Combined spectra
5.569 | 0.16122 | 0.22571 | 0.32244 | 0.72548 | 2025 Modal Y Combined spectra
5.5695 | 0.16119 | 0.22567 | 0.32238 | 0.72535 | 2025 Modal Y Combined spectra
5.57 | 0.16116 | 0.22563 | 0.32232 | 0.72522 | 2025 Modal Y Combined spectra
5.5705 | 0.16113 | 0.22558 | 0.32226 | 0.72509 | 2025 Modal Y Combined spectra
5.571 | 0.1611 | 0.22554 | 0.32221 | 0.72496 | 2025 Modal Y Combined spectra
5.5715 | 0.16107 | 0.2255 | 0.32215 | 0.72483 | 2025 Modal Y Combined spectra
5.572 | 0.16105 | 0.22546 | 0.32209 | 0.7247 | 2025 Modal Y Combined spectra
5.5725 | 0.16102 | 0.22542 | 0.32203 | 0.72457 | 2025 Modal Y Combined spectra
5.573 | 0.16099 | 0.22538 | 0.32197 | 0.72444 | 2025 Modal Y Combined spectra
5.5735 | 0.16096 | 0.22534 | 0.32192 | 0.72431 | 2025 Modal Y Combined spectra
5.574 | 0.16093 | 0.2253 | 0.32186 | 0.72418 | 2025 Modal Y Combined spectra
5.5745 | 0.1609 | 0.22526 | 0.3218 | 0.72405 | 2025 Modal Y Combined spectra
5.575 | 0.16087 | 0.22522 | 0.32174 | 0.72392 | 2025 Modal Y Combined spectra
5.5755 | 0.16084 | 0.22518 | 0.32169 | 0.72379 | 2025 Modal Y Combined spectra
5.576 | 0.16081 | 0.22514 | 0.32163 | 0.72366 | 2025 Modal Y Combined spectra
5.5765 | 0.16079 | 0.2251 | 0.32157 | 0.72353 | 2025 Modal Y Combined spectra
5.577 | 0.16076 | 0.22506 | 0.32151 | 0.7234 | 2025 Modal Y Combined spectra
5.5775 | 0.16073 | 0.22502 | 0.32146 | 0.72327 | 2025 Modal Y Combined spectra
5.578 | 0.1607 | 0.22498 | 0.3214 | 0.72315 | 2025 Modal Y Combined spectra
5.5785 | 0.16067 | 0.22494 | 0.32134 | 0.72302 | 2025 Modal Y Combined spectra
5.579 | 0.16064 | 0.2249 | 0.32128 | 0.72289 | 2025 Modal Y Combined spectra
5.5795 | 0.16061 | 0.22486 | 0.32123 | 0.72276 | 2025 Modal Y Combined spectra
5.58 | 0.16058 | 0.22482 | 0.32117 | 0.72263 | 2025 Modal Y Combined spectra
5.5805 | 0.16055 | 0.22478 | 0.32111 | 0.7225 | 2025 Modal Y Combined spectra
5.581 | 0.16053 | 0.22474 | 0.32105 | 0.72237 | 2025 Modal Y Combined spectra
5.5815 | 0.1605 | 0.2247 | 0.32099 | 0.72224 | 2025 Modal Y Combined spectra
5.582 | 0.16047 | 0.22466 | 0.32094 | 0.72211 | 2025 Modal Y Combined spectra
5.5825 | 0.16044 | 0.22462 | 0.32088 | 0.72198 | 2025 Modal Y Combined spectra
5.583 | 0.16041 | 0.22458 | 0.32082 | 0.72185 | 2025 Modal Y Combined spectra
5.5835 | 0.16038 | 0.22454 | 0.32076 | 0.72172 | 2025 Modal Y Combined spectra
5.584 | 0.16035 | 0.2245 | 0.32071 | 0.72159 | 2025 Modal Y Combined spectra
5.5845 | 0.16033 | 0.22446 | 0.32065 | 0.72146 | 2025 Modal Y Combined spectra
5.585 | 0.1603 | 0.22441 | 0.32059 | 0.72133 | 2025 Modal Y Combined spectra
5.5855 | 0.16027 | 0.22437 | 0.32054 | 0.7212 | 2025 Modal Y Combined spectra
5.586 | 0.16024 | 0.22433 | 0.32048 | 0.72108 | 2025 Modal Y Combined spectra
5.5865 | 0.16021 | 0.22429 | 0.32042 | 0.72095 | 2025 Modal Y Combined spectra
5.587 | 0.16018 | 0.22425 | 0.32036 | 0.72082 | 2025 Modal Y Combined spectra
5.5875 | 0.16015 | 0.22421 | 0.32031 | 0.72069 | 2025 Modal Y Combined spectra
5.588 | 0.16012 | 0.22417 | 0.32025 | 0.72056 | 2025 Modal Y Combined spectra
5.5885 | 0.1601 | 0.22413 | 0.32019 | 0.72043 | 2025 Modal Y Combined spectra
5.589 | 0.16007 | 0.22409 | 0.32013 | 0.7203 | 2025 Modal Y Combined spectra
5.5895 | 0.16004 | 0.22405 | 0.32008 | 0.72017 | 2025 Modal Y Combined spectra
5.59 | 0.16001 | 0.22401 | 0.32002 | 0.72004 | 2025 Modal Y Combined spectra
5.5905 | 0.15998 | 0.22397 | 0.31996 | 0.71991 | 2025 Modal Y Combined spectra
5.591 | 0.15995 | 0.22393 | 0.3199 | 0.71979 | 2025 Modal Y Combined spectra
5.5915 | 0.15992 | 0.22389 | 0.31985 | 0.71966 | 2025 Modal Y Combined spectra
5.592 | 0.1599 | 0.22385 | 0.31979 | 0.71953 | 2025 Modal Y Combined spectra
5.5925 | 0.15987 | 0.22381 | 0.31973 | 0.7194 | 2025 Modal Y Combined spectra
5.593 | 0.15984 | 0.22377 | 0.31968 | 0.71927 | 2025 Modal Y Combined spectra
5.5935 | 0.15981 | 0.22373 | 0.31962 | 0.71914 | 2025 Modal Y Combined spectra
5.594 | 0.15978 | 0.22369 | 0.31956 | 0.71901 | 2025 Modal Y Combined spectra
5.5945 | 0.15975 | 0.22365 | 0.3195 | 0.71889 | 2025 Modal Y Combined spectra
5.595 | 0.15972 | 0.22361 | 0.31945 | 0.71876 | 2025 Modal Y Combined spectra
5.5955 | 0.1597 | 0.22357 | 0.31939 | 0.71863 | 2025 Modal Y Combined spectra
5.596 | 0.15967 | 0.22353 | 0.31933 | 0.7185 | 2025 Modal Y Combined spectra
5.5965 | 0.15964 | 0.22349 | 0.31928 | 0.71837 | 2025 Modal Y Combined spectra
5.597 | 0.15961 | 0.22345 | 0.31922 | 0.71824 | 2025 Modal Y Combined spectra
5.5975 | 0.15958 | 0.22341 | 0.31916 | 0.71812 | 2025 Modal Y Combined spectra
5.598 | 0.15955 | 0.22337 | 0.31911 | 0.71799 | 2025 Modal Y Combined spectra
5.5985 | 0.15952 | 0.22333 | 0.31905 | 0.71786 | 2025 Modal Y Combined spectra
5.599 | 0.1595 | 0.22329 | 0.31899 | 0.71773 | 2025 Modal Y Combined spectra
5.5995 | 0.15947 | 0.22325 | 0.31893 | 0.7176 | 2025 Modal Y Combined spectra
5.6 | 0.15944 | 0.22321 | 0.31888 | 0.71747 | 2025 Modal Y Combined spectra
5.6005 | 0.15941 | 0.22317 | 0.31882 | 0.71735 | 2025 Modal Y Combined spectra
5.601 | 0.15938 | 0.22313 | 0.31876 | 0.71722 | 2025 Modal Y Combined spectra
5.6015 | 0.15935 | 0.22309 | 0.31871 | 0.71709 | 2025 Modal Y Combined spectra
5.602 | 0.15932 | 0.22305 | 0.31865 | 0.71696 | 2025 Modal Y Combined spectra
5.6025 | 0.1593 | 0.22302 | 0.31859 | 0.71683 | 2025 Modal Y Combined spectra
5.603 | 0.15927 | 0.22298 | 0.31854 | 0.71671 | 2025 Modal Y Combined spectra
5.6035 | 0.15924 | 0.22294 | 0.31848 | 0.71658 | 2025 Modal Y Combined spectra
5.604 | 0.15921 | 0.2229 | 0.31842 | 0.71645 | 2025 Modal Y Combined spectra
5.6045 | 0.15918 | 0.22286 | 0.31837 | 0.71632 | 2025 Modal Y Combined spectra
5.605 | 0.15915 | 0.22282 | 0.31831 | 0.71619 | 2025 Modal Y Combined spectra
5.6055 | 0.15913 | 0.22278 | 0.31825 | 0.71607 | 2025 Modal Y Combined spectra
5.606 | 0.1591 | 0.22274 | 0.3182 | 0.71594 | 2025 Modal Y Combined spectra
5.6065 | 0.15907 | 0.2227 | 0.31814 | 0.71581 | 2025 Modal Y Combined spectra
5.607 | 0.15904 | 0.22266 | 0.31808 | 0.71568 | 2025 Modal Y Combined spectra
5.6075 | 0.15901 | 0.22262 | 0.31803 | 0.71556 | 2025 Modal Y Combined spectra
5.608 | 0.15898 | 0.22258 | 0.31797 | 0.71543 | 2025 Modal Y Combined spectra
5.6085 | 0.15896 | 0.22254 | 0.31791 | 0.7153 | 2025 Modal Y Combined spectra
5.609 | 0.15893 | 0.2225 | 0.31786 | 0.71517 | 2025 Modal Y Combined spectra
5.6095 | 0.1589 | 0.22246 | 0.3178 | 0.71505 | 2025 Modal Y Combined spectra
5.61 | 0.15887 | 0.22242 | 0.31774 | 0.71492 | 2025 Modal Y Combined spectra
5.6105 | 0.15884 | 0.22238 | 0.31769 | 0.71479 | 2025 Modal Y Combined spectra
5.611 | 0.15881 | 0.22234 | 0.31763 | 0.71466 | 2025 Modal Y Combined spectra
5.6115 | 0.15879 | 0.2223 | 0.31757 | 0.71454 | 2025 Modal Y Combined spectra
5.612 | 0.15876 | 0.22226 | 0.31752 | 0.71441 | 2025 Modal Y Combined spectra
5.6125 | 0.15873 | 0.22222 | 0.31746 | 0.71428 | 2025 Modal Y Combined spectra
5.613 | 0.1587 | 0.22218 | 0.3174 | 0.71415 | 2025 Modal Y Combined spectra
5.6135 | 0.15867 | 0.22214 | 0.31735 | 0.71403 | 2025 Modal Y Combined spectra
5.614 | 0.15864 | 0.2221 | 0.31729 | 0.7139 | 2025 Modal Y Combined spectra
5.6145 | 0.15862 | 0.22206 | 0.31723 | 0.71377 | 2025 Modal Y Combined spectra
5.615 | 0.15859 | 0.22202 | 0.31718 | 0.71365 | 2025 Modal Y Combined spectra
5.6155 | 0.15856 | 0.22198 | 0.31712 | 0.71352 | 2025 Modal Y Combined spectra
5.616 | 0.15853 | 0.22194 | 0.31706 | 0.71339 | 2025 Modal Y Combined spectra
5.6165 | 0.1585 | 0.2219 | 0.31701 | 0.71327 | 2025 Modal Y Combined spectra
5.617 | 0.15848 | 0.22187 | 0.31695 | 0.71314 | 2025 Modal Y Combined spectra
5.6175 | 0.15845 | 0.22183 | 0.31689 | 0.71301 | 2025 Modal Y Combined spectra
5.618 | 0.15842 | 0.22179 | 0.31684 | 0.71288 | 2025 Modal Y Combined spectra
5.6185 | 0.15839 | 0.22175 | 0.31678 | 0.71276 | 2025 Modal Y Combined spectra
5.619 | 0.15836 | 0.22171 | 0.31672 | 0.71263 | 2025 Modal Y Combined spectra
5.6195 | 0.15833 | 0.22167 | 0.31667 | 0.7125 | 2025 Modal Y Combined spectra
5.62 | 0.15831 | 0.22163 | 0.31661 | 0.71238 | 2025 Modal Y Combined spectra
5.6205 | 0.15828 | 0.22159 | 0.31656 | 0.71225 | 2025 Modal Y Combined spectra
5.621 | 0.15825 | 0.22155 | 0.3165 | 0.71212 | 2025 Modal Y Combined spectra
5.6215 | 0.15822 | 0.22151 | 0.31644 | 0.712 | 2025 Modal Y Combined spectra
5.622 | 0.15819 | 0.22147 | 0.31639 | 0.71187 | 2025 Modal Y Combined spectra
5.6225 | 0.15817 | 0.22143 | 0.31633 | 0.71174 | 2025 Modal Y Combined spectra
5.623 | 0.15814 | 0.22139 | 0.31627 | 0.71162 | 2025 Modal Y Combined spectra
5.6235 | 0.15811 | 0.22135 | 0.31622 | 0.71149 | 2025 Modal Y Combined spectra
5.624 | 0.15808 | 0.22131 | 0.31616 | 0.71136 | 2025 Modal Y Combined spectra
5.6245 | 0.15805 | 0.22127 | 0.31611 | 0.71124 | 2025 Modal Y Combined spectra
5.625 | 0.15802 | 0.22123 | 0.31605 | 0.71111 | 2025 Modal Y Combined spectra
5.6255 | 0.158 | 0.2212 | 0.31599 | 0.71098 | 2025 Modal Y Combined spectra
5.626 | 0.15797 | 0.22116 | 0.31594 | 0.71086 | 2025 Modal Y Combined spectra
5.6265 | 0.15794 | 0.22112 | 0.31588 | 0.71073 | 2025 Modal Y Combined spectra
5.627 | 0.15791 | 0.22108 | 0.31582 | 0.71061 | 2025 Modal Y Combined spectra
5.6275 | 0.15788 | 0.22104 | 0.31577 | 0.71048 | 2025 Modal Y Combined spectra
5.628 | 0.15786 | 0.221 | 0.31571 | 0.71035 | 2025 Modal Y Combined spectra
5.6285 | 0.15783 | 0.22096 | 0.31566 | 0.71023 | 2025 Modal Y Combined spectra
5.629 | 0.1578 | 0.22092 | 0.3156 | 0.7101 | 2025 Modal Y Combined spectra
5.6295 | 0.15777 | 0.22088 | 0.31554 | 0.70997 | 2025 Modal Y Combined spectra
5.63 | 0.15774 | 0.22084 | 0.31549 | 0.70985 | 2025 Modal Y Combined spectra
5.6305 | 0.15772 | 0.2208 | 0.31543 | 0.70972 | 2025 Modal Y Combined spectra
5.631 | 0.15769 | 0.22076 | 0.31538 | 0.7096 | 2025 Modal Y Combined spectra
5.6315 | 0.15766 | 0.22072 | 0.31532 | 0.70947 | 2025 Modal Y Combined spectra
5.632 | 0.15763 | 0.22068 | 0.31526 | 0.70934 | 2025 Modal Y Combined spectra
5.6325 | 0.1576 | 0.22065 | 0.31521 | 0.70922 | 2025 Modal Y Combined spectra
5.633 | 0.15758 | 0.22061 | 0.31515 | 0.70909 | 2025 Modal Y Combined spectra
5.6335 | 0.15755 | 0.22057 | 0.3151 | 0.70897 | 2025 Modal Y Combined spectra
5.634 | 0.15752 | 0.22053 | 0.31504 | 0.70884 | 2025 Modal Y Combined spectra
5.6345 | 0.15749 | 0.22049 | 0.31498 | 0.70872 | 2025 Modal Y Combined spectra
5.635 | 0.15746 | 0.22045 | 0.31493 | 0.70859 | 2025 Modal Y Combined spectra
5.6355 | 0.15744 | 0.22041 | 0.31487 | 0.70846 | 2025 Modal Y Combined spectra
5.636 | 0.15741 | 0.22037 | 0.31482 | 0.70834 | 2025 Modal Y Combined spectra
5.6365 | 0.15738 | 0.22033 | 0.31476 | 0.70821 | 2025 Modal Y Combined spectra
5.637 | 0.15735 | 0.22029 | 0.31471 | 0.70809 | 2025 Modal Y Combined spectra
5.6375 | 0.15732 | 0.22025 | 0.31465 | 0.70796 | 2025 Modal Y Combined spectra
5.638 | 0.1573 | 0.22022 | 0.31459 | 0.70784 | 2025 Modal Y Combined spectra
5.6385 | 0.15727 | 0.22018 | 0.31454 | 0.70771 | 2025 Modal Y Combined spectra
5.639 | 0.15724 | 0.22014 | 0.31448 | 0.70758 | 2025 Modal Y Combined spectra
5.6395 | 0.15721 | 0.2201 | 0.31443 | 0.70746 | 2025 Modal Y Combined spectra
5.64 | 0.15719 | 0.22006 | 0.31437 | 0.70733 | 2025 Modal Y Combined spectra
5.6405 | 0.15716 | 0.22002 | 0.31431 | 0.70721 | 2025 Modal Y Combined spectra
5.641 | 0.15713 | 0.21998 | 0.31426 | 0.70708 | 2025 Modal Y Combined spectra
5.6415 | 0.1571 | 0.21994 | 0.3142 | 0.70696 | 2025 Modal Y Combined spectra
5.642 | 0.15707 | 0.2199 | 0.31415 | 0.70683 | 2025 Modal Y Combined spectra
5.6425 | 0.15705 | 0.21986 | 0.31409 | 0.70671 | 2025 Modal Y Combined spectra
5.643 | 0.15702 | 0.21983 | 0.31404 | 0.70658 | 2025 Modal Y Combined spectra
5.6435 | 0.15699 | 0.21979 | 0.31398 | 0.70646 | 2025 Modal Y Combined spectra
5.644 | 0.15696 | 0.21975 | 0.31393 | 0.70633 | 2025 Modal Y Combined spectra
5.6445 | 0.15693 | 0.21971 | 0.31387 | 0.70621 | 2025 Modal Y Combined spectra
5.645 | 0.15691 | 0.21967 | 0.31381 | 0.70608 | 2025 Modal Y Combined spectra
5.6455 | 0.15688 | 0.21963 | 0.31376 | 0.70596 | 2025 Modal Y Combined spectra
5.646 | 0.15685 | 0.21959 | 0.3137 | 0.70583 | 2025 Modal Y Combined spectra
5.6465 | 0.15682 | 0.21955 | 0.31365 | 0.70571 | 2025 Modal Y Combined spectra
5.647 | 0.1568 | 0.21951 | 0.31359 | 0.70558 | 2025 Modal Y Combined spectra
5.6475 | 0.15677 | 0.21948 | 0.31354 | 0.70546 | 2025 Modal Y Combined spectra
5.648 | 0.15674 | 0.21944 | 0.31348 | 0.70533 | 2025 Modal Y Combined spectra
5.6485 | 0.15671 | 0.2194 | 0.31343 | 0.70521 | 2025 Modal Y Combined spectra
5.649 | 0.15668 | 0.21936 | 0.31337 | 0.70508 | 2025 Modal Y Combined spectra
5.6495 | 0.15666 | 0.21932 | 0.31331 | 0.70496 | 2025 Modal Y Combined spectra
5.65 | 0.15663 | 0.21928 | 0.31326 | 0.70483 | 2025 Modal Y Combined spectra
5.6505 | 0.1566 | 0.21924 | 0.3132 | 0.70471 | 2025 Modal Y Combined spectra
5.651 | 0.15657 | 0.2192 | 0.31315 | 0.70458 | 2025 Modal Y Combined spectra
5.6515 | 0.15655 | 0.21916 | 0.31309 | 0.70446 | 2025 Modal Y Combined spectra
5.652 | 0.15652 | 0.21913 | 0.31304 | 0.70433 | 2025 Modal Y Combined spectra
5.6525 | 0.15649 | 0.21909 | 0.31298 | 0.70421 | 2025 Modal Y Combined spectra
5.653 | 0.15646 | 0.21905 | 0.31293 | 0.70408 | 2025 Modal Y Combined spectra
5.6535 | 0.15644 | 0.21901 | 0.31287 | 0.70396 | 2025 Modal Y Combined spectra
5.654 | 0.15641 | 0.21897 | 0.31282 | 0.70384 | 2025 Modal Y Combined spectra
5.6545 | 0.15638 | 0.21893 | 0.31276 | 0.70371 | 2025 Modal Y Combined spectra
5.655 | 0.15635 | 0.21889 | 0.3127 | 0.70359 | 2025 Modal Y Combined spectra
5.6555 | 0.15632 | 0.21885 | 0.31265 | 0.70346 | 2025 Modal Y Combined spectra
5.656 | 0.1563 | 0.21882 | 0.31259 | 0.70334 | 2025 Modal Y Combined spectra
5.6565 | 0.15627 | 0.21878 | 0.31254 | 0.70321 | 2025 Modal Y Combined spectra
5.657 | 0.15624 | 0.21874 | 0.31248 | 0.70309 | 2025 Modal Y Combined spectra
5.6575 | 0.15621 | 0.2187 | 0.31243 | 0.70296 | 2025 Modal Y Combined spectra
5.658 | 0.15619 | 0.21866 | 0.31237 | 0.70284 | 2025 Modal Y Combined spectra
5.6585 | 0.15616 | 0.21862 | 0.31232 | 0.70272 | 2025 Modal Y Combined spectra
5.659 | 0.15613 | 0.21858 | 0.31226 | 0.70259 | 2025 Modal Y Combined spectra
5.6595 | 0.1561 | 0.21855 | 0.31221 | 0.70247 | 2025 Modal Y Combined spectra
5.66 | 0.15608 | 0.21851 | 0.31215 | 0.70234 | 2025 Modal Y Combined spectra
5.6605 | 0.15605 | 0.21847 | 0.3121 | 0.70222 | 2025 Modal Y Combined spectra
5.661 | 0.15602 | 0.21843 | 0.31204 | 0.7021 | 2025 Modal Y Combined spectra
5.6615 | 0.15599 | 0.21839 | 0.31199 | 0.70197 | 2025 Modal Y Combined spectra
5.662 | 0.15597 | 0.21835 | 0.31193 | 0.70185 | 2025 Modal Y Combined spectra
5.6625 | 0.15594 | 0.21831 | 0.31188 | 0.70172 | 2025 Modal Y Combined spectra
5.663 | 0.15591 | 0.21828 | 0.31182 | 0.7016 | 2025 Modal Y Combined spectra
5.6635 | 0.15588 | 0.21824 | 0.31177 | 0.70148 | 2025 Modal Y Combined spectra
5.664 | 0.15586 | 0.2182 | 0.31171 | 0.70135 | 2025 Modal Y Combined spectra
5.6645 | 0.15583 | 0.21816 | 0.31166 | 0.70123 | 2025 Modal Y Combined spectra
5.665 | 0.1558 | 0.21812 | 0.3116 | 0.7011 | 2025 Modal Y Combined spectra
5.6655 | 0.15577 | 0.21808 | 0.31155 | 0.70098 | 2025 Modal Y Combined spectra
5.666 | 0.15575 | 0.21804 | 0.31149 | 0.70086 | 2025 Modal Y Combined spectra
5.6665 | 0.15572 | 0.21801 | 0.31144 | 0.70073 | 2025 Modal Y Combined spectra
5.667 | 0.15569 | 0.21797 | 0.31138 | 0.70061 | 2025 Modal Y Combined spectra
5.6675 | 0.15566 | 0.21793 | 0.31133 | 0.70049 | 2025 Modal Y Combined spectra
5.668 | 0.15564 | 0.21789 | 0.31127 | 0.70036 | 2025 Modal Y Combined spectra
5.6685 | 0.15561 | 0.21785 | 0.31122 | 0.70024 | 2025 Modal Y Combined spectra
5.669 | 0.15558 | 0.21781 | 0.31116 | 0.70012 | 2025 Modal Y Combined spectra
5.6695 | 0.15555 | 0.21778 | 0.31111 | 0.69999 | 2025 Modal Y Combined spectra
5.67 | 0.15553 | 0.21774 | 0.31105 | 0.69987 | 2025 Modal Y Combined spectra
5.6705 | 0.1555 | 0.2177 | 0.311 | 0.69975 | 2025 Modal Y Combined spectra
5.671 | 0.15547 | 0.21766 | 0.31094 | 0.69962 | 2025 Modal Y Combined spectra
5.6715 | 0.15544 | 0.21762 | 0.31089 | 0.6995 | 2025 Modal Y Combined spectra
5.672 | 0.15542 | 0.21758 | 0.31083 | 0.69937 | 2025 Modal Y Combined spectra
5.6725 | 0.15539 | 0.21754 | 0.31078 | 0.69925 | 2025 Modal Y Combined spectra
5.673 | 0.15536 | 0.21751 | 0.31072 | 0.69913 | 2025 Modal Y Combined spectra
5.6735 | 0.15533 | 0.21747 | 0.31067 | 0.69901 | 2025 Modal Y Combined spectra
5.674 | 0.15531 | 0.21743 | 0.31061 | 0.69888 | 2025 Modal Y Combined spectra
5.6745 | 0.15528 | 0.21739 | 0.31056 | 0.69876 | 2025 Modal Y Combined spectra
5.675 | 0.15525 | 0.21735 | 0.3105 | 0.69864 | 2025 Modal Y Combined spectra
5.6755 | 0.15523 | 0.21732 | 0.31045 | 0.69851 | 2025 Modal Y Combined spectra
5.676 | 0.1552 | 0.21728 | 0.3104 | 0.69839 | 2025 Modal Y Combined spectra
5.6765 | 0.15517 | 0.21724 | 0.31034 | 0.69827 | 2025 Modal Y Combined spectra
5.677 | 0.15514 | 0.2172 | 0.31029 | 0.69814 | 2025 Modal Y Combined spectra
5.6775 | 0.15512 | 0.21716 | 0.31023 | 0.69802 | 2025 Modal Y Combined spectra
5.678 | 0.15509 | 0.21712 | 0.31018 | 0.6979 | 2025 Modal Y Combined spectra
5.6785 | 0.15506 | 0.21709 | 0.31012 | 0.69777 | 2025 Modal Y Combined spectra
5.679 | 0.15503 | 0.21705 | 0.31007 | 0.69765 | 2025 Modal Y Combined spectra
5.6795 | 0.15501 | 0.21701 | 0.31001 | 0.69753 | 2025 Modal Y Combined spectra
5.68 | 0.15498 | 0.21697 | 0.30996 | 0.69741 | 2025 Modal Y Combined spectra
5.6805 | 0.15495 | 0.21693 | 0.3099 | 0.69728 | 2025 Modal Y Combined spectra
5.681 | 0.15492 | 0.21689 | 0.30985 | 0.69716 | 2025 Modal Y Combined spectra
5.6815 | 0.1549 | 0.21686 | 0.30979 | 0.69704 | 2025 Modal Y Combined spectra
5.682 | 0.15487 | 0.21682 | 0.30974 | 0.69692 | 2025 Modal Y Combined spectra
5.6825 | 0.15484 | 0.21678 | 0.30969 | 0.69679 | 2025 Modal Y Combined spectra
5.683 | 0.15482 | 0.21674 | 0.30963 | 0.69667 | 2025 Modal Y Combined spectra
5.6835 | 0.15479 | 0.2167 | 0.30958 | 0.69655 | 2025 Modal Y Combined spectra
5.684 | 0.15476 | 0.21667 | 0.30952 | 0.69643 | 2025 Modal Y Combined spectra
5.6845 | 0.15473 | 0.21663 | 0.30947 | 0.6963 | 2025 Modal Y Combined spectra
5.685 | 0.15471 | 0.21659 | 0.30941 | 0.69618 | 2025 Modal Y Combined spectra
5.6855 | 0.15468 | 0.21655 | 0.30936 | 0.69606 | 2025 Modal Y Combined spectra
5.686 | 0.15465 | 0.21651 | 0.3093 | 0.69594 | 2025 Modal Y Combined spectra
5.6865 | 0.15463 | 0.21648 | 0.30925 | 0.69581 | 2025 Modal Y Combined spectra
5.687 | 0.1546 | 0.21644 | 0.3092 | 0.69569 | 2025 Modal Y Combined spectra
5.6875 | 0.15457 | 0.2164 | 0.30914 | 0.69557 | 2025 Modal Y Combined spectra
5.688 | 0.15454 | 0.21636 | 0.30909 | 0.69545 | 2025 Modal Y Combined spectra
5.6885 | 0.15452 | 0.21632 | 0.30903 | 0.69532 | 2025 Modal Y Combined spectra
5.689 | 0.15449 | 0.21628 | 0.30898 | 0.6952 | 2025 Modal Y Combined spectra
5.6895 | 0.15446 | 0.21625 | 0.30892 | 0.69508 | 2025 Modal Y Combined spectra
5.69 | 0.15443 | 0.21621 | 0.30887 | 0.69496 | 2025 Modal Y Combined spectra
5.6905 | 0.15441 | 0.21617 | 0.30882 | 0.69483 | 2025 Modal Y Combined spectra
5.691 | 0.15438 | 0.21613 | 0.30876 | 0.69471 | 2025 Modal Y Combined spectra
5.6915 | 0.15435 | 0.21609 | 0.30871 | 0.69459 | 2025 Modal Y Combined spectra
5.692 | 0.15433 | 0.21606 | 0.30865 | 0.69447 | 2025 Modal Y Combined spectra
5.6925 | 0.1543 | 0.21602 | 0.3086 | 0.69435 | 2025 Modal Y Combined spectra
5.693 | 0.15427 | 0.21598 | 0.30854 | 0.69422 | 2025 Modal Y Combined spectra
5.6935 | 0.15425 | 0.21594 | 0.30849 | 0.6941 | 2025 Modal Y Combined spectra
5.694 | 0.15422 | 0.21591 | 0.30844 | 0.69398 | 2025 Modal Y Combined spectra
5.6945 | 0.15419 | 0.21587 | 0.30838 | 0.69386 | 2025 Modal Y Combined spectra
5.695 | 0.15416 | 0.21583 | 0.30833 | 0.69374 | 2025 Modal Y Combined spectra
5.6955 | 0.15414 | 0.21579 | 0.30827 | 0.69362 | 2025 Modal Y Combined spectra
5.696 | 0.15411 | 0.21575 | 0.30822 | 0.69349 | 2025 Modal Y Combined spectra
5.6965 | 0.15408 | 0.21572 | 0.30817 | 0.69337 | 2025 Modal Y Combined spectra
5.697 | 0.15406 | 0.21568 | 0.30811 | 0.69325 | 2025 Modal Y Combined spectra
5.6975 | 0.15403 | 0.21564 | 0.30806 | 0.69313 | 2025 Modal Y Combined spectra
5.698 | 0.154 | 0.2156 | 0.308 | 0.69301 | 2025 Modal Y Combined spectra
5.6985 | 0.15397 | 0.21556 | 0.30795 | 0.69289 | 2025 Modal Y Combined spectra
5.699 | 0.15395 | 0.21553 | 0.3079 | 0.69276 | 2025 Modal Y Combined spectra
5.6995 | 0.15392 | 0.21549 | 0.30784 | 0.69264 | 2025 Modal Y Combined spectra
5.7 | 0.15389 | 0.21545 | 0.30779 | 0.69252 | 2025 Modal Y Combined spectra
5.7005 | 0.15387 | 0.21541 | 0.30773 | 0.6924 | 2025 Modal Y Combined spectra
5.701 | 0.15384 | 0.21538 | 0.30768 | 0.69228 | 2025 Modal Y Combined spectra
5.7015 | 0.15381 | 0.21534 | 0.30763 | 0.69216 | 2025 Modal Y Combined spectra
5.702 | 0.15379 | 0.2153 | 0.30757 | 0.69204 | 2025 Modal Y Combined spectra
5.7025 | 0.15376 | 0.21526 | 0.30752 | 0.69191 | 2025 Modal Y Combined spectra
5.703 | 0.15373 | 0.21522 | 0.30746 | 0.69179 | 2025 Modal Y Combined spectra
5.7035 | 0.1537 | 0.21519 | 0.30741 | 0.69167 | 2025 Modal Y Combined spectra
5.704 | 0.15368 | 0.21515 | 0.30736 | 0.69155 | 2025 Modal Y Combined spectra
5.7045 | 0.15365 | 0.21511 | 0.3073 | 0.69143 | 2025 Modal Y Combined spectra
5.705 | 0.15362 | 0.21507 | 0.30725 | 0.69131 | 2025 Modal Y Combined spectra
5.7055 | 0.1536 | 0.21504 | 0.30719 | 0.69119 | 2025 Modal Y Combined spectra
5.706 | 0.15357 | 0.215 | 0.30714 | 0.69107 | 2025 Modal Y Combined spectra
5.7065 | 0.15354 | 0.21496 | 0.30709 | 0.69094 | 2025 Modal Y Combined spectra
5.707 | 0.15352 | 0.21492 | 0.30703 | 0.69082 | 2025 Modal Y Combined spectra
5.7075 | 0.15349 | 0.21489 | 0.30698 | 0.6907 | 2025 Modal Y Combined spectra
5.708 | 0.15346 | 0.21485 | 0.30692 | 0.69058 | 2025 Modal Y Combined spectra
5.7085 | 0.15344 | 0.21481 | 0.30687 | 0.69046 | 2025 Modal Y Combined spectra
5.709 | 0.15341 | 0.21477 | 0.30682 | 0.69034 | 2025 Modal Y Combined spectra
5.7095 | 0.15338 | 0.21473 | 0.30676 | 0.69022 | 2025 Modal Y Combined spectra
5.71 | 0.15335 | 0.2147 | 0.30671 | 0.6901 | 2025 Modal Y Combined spectra
5.7105 | 0.15333 | 0.21466 | 0.30666 | 0.68998 | 2025 Modal Y Combined spectra
5.711 | 0.1533 | 0.21462 | 0.3066 | 0.68986 | 2025 Modal Y Combined spectra
5.7115 | 0.15327 | 0.21458 | 0.30655 | 0.68973 | 2025 Modal Y Combined spectra
5.712 | 0.15325 | 0.21455 | 0.3065 | 0.68961 | 2025 Modal Y Combined spectra
5.7125 | 0.15322 | 0.21451 | 0.30644 | 0.68949 | 2025 Modal Y Combined spectra
5.713 | 0.15319 | 0.21447 | 0.30639 | 0.68937 | 2025 Modal Y Combined spectra
5.7135 | 0.15317 | 0.21443 | 0.30633 | 0.68925 | 2025 Modal Y Combined spectra
5.714 | 0.15314 | 0.2144 | 0.30628 | 0.68913 | 2025 Modal Y Combined spectra
5.7145 | 0.15311 | 0.21436 | 0.30623 | 0.68901 | 2025 Modal Y Combined spectra
5.715 | 0.15309 | 0.21432 | 0.30617 | 0.68889 | 2025 Modal Y Combined spectra
5.7155 | 0.15306 | 0.21428 | 0.30612 | 0.68877 | 2025 Modal Y Combined spectra
5.716 | 0.15303 | 0.21425 | 0.30607 | 0.68865 | 2025 Modal Y Combined spectra
5.7165 | 0.15301 | 0.21421 | 0.30601 | 0.68853 | 2025 Modal Y Combined spectra
5.717 | 0.15298 | 0.21417 | 0.30596 | 0.68841 | 2025 Modal Y Combined spectra
5.7175 | 0.15295 | 0.21413 | 0.30591 | 0.68829 | 2025 Modal Y Combined spectra
5.718 | 0.15293 | 0.2141 | 0.30585 | 0.68817 | 2025 Modal Y Combined spectra
5.7185 | 0.1529 | 0.21406 | 0.3058 | 0.68805 | 2025 Modal Y Combined spectra
5.719 | 0.15287 | 0.21402 | 0.30575 | 0.68793 | 2025 Modal Y Combined spectra
5.7195 | 0.15285 | 0.21398 | 0.30569 | 0.68781 | 2025 Modal Y Combined spectra
5.72 | 0.15282 | 0.21395 | 0.30564 | 0.68769 | 2025 Modal Y Combined spectra
5.7205 | 0.15279 | 0.21391 | 0.30558 | 0.68757 | 2025 Modal Y Combined spectra
5.721 | 0.15277 | 0.21387 | 0.30553 | 0.68745 | 2025 Modal Y Combined spectra
5.7215 | 0.15274 | 0.21383 | 0.30548 | 0.68733 | 2025 Modal Y Combined spectra
5.722 | 0.15271 | 0.2138 | 0.30542 | 0.68721 | 2025 Modal Y Combined spectra
5.7225 | 0.15269 | 0.21376 | 0.30537 | 0.68709 | 2025 Modal Y Combined spectra
5.723 | 0.15266 | 0.21372 | 0.30532 | 0.68697 | 2025 Modal Y Combined spectra
5.7235 | 0.15263 | 0.21369 | 0.30526 | 0.68685 | 2025 Modal Y Combined spectra
5.724 | 0.15261 | 0.21365 | 0.30521 | 0.68673 | 2025 Modal Y Combined spectra
5.7245 | 0.15258 | 0.21361 | 0.30516 | 0.68661 | 2025 Modal Y Combined spectra
5.725 | 0.15255 | 0.21357 | 0.3051 | 0.68649 | 2025 Modal Y Combined spectra
5.7255 | 0.15253 | 0.21354 | 0.30505 | 0.68637 | 2025 Modal Y Combined spectra
5.726 | 0.1525 | 0.2135 | 0.305 | 0.68625 | 2025 Modal Y Combined spectra
5.7265 | 0.15247 | 0.21346 | 0.30494 | 0.68613 | 2025 Modal Y Combined spectra
5.727 | 0.15245 | 0.21342 | 0.30489 | 0.68601 | 2025 Modal Y Combined spectra
5.7275 | 0.15242 | 0.21339 | 0.30484 | 0.68589 | 2025 Modal Y Combined spectra
5.728 | 0.15239 | 0.21335 | 0.30479 | 0.68577 | 2025 Modal Y Combined spectra
5.7285 | 0.15237 | 0.21331 | 0.30473 | 0.68565 | 2025 Modal Y Combined spectra
5.729 | 0.15234 | 0.21328 | 0.30468 | 0.68553 | 2025 Modal Y Combined spectra
5.7295 | 0.15231 | 0.21324 | 0.30463 | 0.68541 | 2025 Modal Y Combined spectra
5.73 | 0.15229 | 0.2132 | 0.30457 | 0.68529 | 2025 Modal Y Combined spectra
5.7305 | 0.15226 | 0.21316 | 0.30452 | 0.68517 | 2025 Modal Y Combined spectra
5.731 | 0.15223 | 0.21313 | 0.30447 | 0.68505 | 2025 Modal Y Combined spectra
5.7315 | 0.15221 | 0.21309 | 0.30441 | 0.68493 | 2025 Modal Y Combined spectra
5.732 | 0.15218 | 0.21305 | 0.30436 | 0.68481 | 2025 Modal Y Combined spectra
5.7325 | 0.15215 | 0.21301 | 0.30431 | 0.68469 | 2025 Modal Y Combined spectra
5.733 | 0.15213 | 0.21298 | 0.30425 | 0.68457 | 2025 Modal Y Combined spectra
5.7335 | 0.1521 | 0.21294 | 0.3042 | 0.68445 | 2025 Modal Y Combined spectra
5.734 | 0.15207 | 0.2129 | 0.30415 | 0.68433 | 2025 Modal Y Combined spectra
5.7345 | 0.15205 | 0.21287 | 0.30409 | 0.68421 | 2025 Modal Y Combined spectra
5.735 | 0.15202 | 0.21283 | 0.30404 | 0.68409 | 2025 Modal Y Combined spectra
5.7355 | 0.15199 | 0.21279 | 0.30399 | 0.68397 | 2025 Modal Y Combined spectra
5.736 | 0.15197 | 0.21275 | 0.30394 | 0.68386 | 2025 Modal Y Combined spectra
5.7365 | 0.15194 | 0.21272 | 0.30388 | 0.68374 | 2025 Modal Y Combined spectra
5.737 | 0.15191 | 0.21268 | 0.30383 | 0.68362 | 2025 Modal Y Combined spectra
5.7375 | 0.15189 | 0.21264 | 0.30378 | 0.6835 | 2025 Modal Y Combined spectra
5.738 | 0.15186 | 0.21261 | 0.30372 | 0.68338 | 2025 Modal Y Combined spectra
5.7385 | 0.15184 | 0.21257 | 0.30367 | 0.68326 | 2025 Modal Y Combined spectra
5.739 | 0.15181 | 0.21253 | 0.30362 | 0.68314 | 2025 Modal Y Combined spectra
5.7395 | 0.15178 | 0.2125 | 0.30357 | 0.68302 | 2025 Modal Y Combined spectra
5.74 | 0.15176 | 0.21246 | 0.30351 | 0.6829 | 2025 Modal Y Combined spectra
5.7405 | 0.15173 | 0.21242 | 0.30346 | 0.68278 | 2025 Modal Y Combined spectra
5.741 | 0.1517 | 0.21238 | 0.30341 | 0.68266 | 2025 Modal Y Combined spectra
5.7415 | 0.15168 | 0.21235 | 0.30335 | 0.68255 | 2025 Modal Y Combined spectra
5.742 | 0.15165 | 0.21231 | 0.3033 | 0.68243 | 2025 Modal Y Combined spectra
5.7425 | 0.15162 | 0.21227 | 0.30325 | 0.68231 | 2025 Modal Y Combined spectra
5.743 | 0.1516 | 0.21224 | 0.3032 | 0.68219 | 2025 Modal Y Combined spectra
5.7435 | 0.15157 | 0.2122 | 0.30314 | 0.68207 | 2025 Modal Y Combined spectra
5.744 | 0.15154 | 0.21216 | 0.30309 | 0.68195 | 2025 Modal Y Combined spectra
5.7445 | 0.15152 | 0.21213 | 0.30304 | 0.68183 | 2025 Modal Y Combined spectra
5.745 | 0.15149 | 0.21209 | 0.30298 | 0.68171 | 2025 Modal Y Combined spectra
5.7455 | 0.15147 | 0.21205 | 0.30293 | 0.6816 | 2025 Modal Y Combined spectra
5.746 | 0.15144 | 0.21202 | 0.30288 | 0.68148 | 2025 Modal Y Combined spectra
5.7465 | 0.15141 | 0.21198 | 0.30283 | 0.68136 | 2025 Modal Y Combined spectra
5.747 | 0.15139 | 0.21194 | 0.30277 | 0.68124 | 2025 Modal Y Combined spectra
5.7475 | 0.15136 | 0.2119 | 0.30272 | 0.68112 | 2025 Modal Y Combined spectra
5.748 | 0.15133 | 0.21187 | 0.30267 | 0.681 | 2025 Modal Y Combined spectra
5.7485 | 0.15131 | 0.21183 | 0.30262 | 0.68088 | 2025 Modal Y Combined spectra
5.749 | 0.15128 | 0.21179 | 0.30256 | 0.68077 | 2025 Modal Y Combined spectra
5.7495 | 0.15126 | 0.21176 | 0.30251 | 0.68065 | 2025 Modal Y Combined spectra
5.75 | 0.15123 | 0.21172 | 0.30246 | 0.68053 | 2025 Modal Y Combined spectra
5.7505 | 0.1512 | 0.21168 | 0.3024 | 0.68041 | 2025 Modal Y Combined spectra
5.751 | 0.15118 | 0.21165 | 0.30235 | 0.68029 | 2025 Modal Y Combined spectra
5.7515 | 0.15115 | 0.21161 | 0.3023 | 0.68017 | 2025 Modal Y Combined spectra
5.752 | 0.15112 | 0.21157 | 0.30225 | 0.68006 | 2025 Modal Y Combined spectra
5.7525 | 0.1511 | 0.21154 | 0.30219 | 0.67994 | 2025 Modal Y Combined spectra
5.753 | 0.15107 | 0.2115 | 0.30214 | 0.67982 | 2025 Modal Y Combined spectra
5.7535 | 0.15104 | 0.21146 | 0.30209 | 0.6797 | 2025 Modal Y Combined spectra
5.754 | 0.15102 | 0.21143 | 0.30204 | 0.67958 | 2025 Modal Y Combined spectra
5.7545 | 0.15099 | 0.21139 | 0.30198 | 0.67947 | 2025 Modal Y Combined spectra
5.755 | 0.15097 | 0.21135 | 0.30193 | 0.67935 | 2025 Modal Y Combined spectra
5.7555 | 0.15094 | 0.21132 | 0.30188 | 0.67923 | 2025 Modal Y Combined spectra
5.756 | 0.15091 | 0.21128 | 0.30183 | 0.67911 | 2025 Modal Y Combined spectra
5.7565 | 0.15089 | 0.21124 | 0.30177 | 0.67899 | 2025 Modal Y Combined spectra
5.757 | 0.15086 | 0.21121 | 0.30172 | 0.67888 | 2025 Modal Y Combined spectra
5.7575 | 0.15083 | 0.21117 | 0.30167 | 0.67876 | 2025 Modal Y Combined spectra
5.758 | 0.15081 | 0.21113 | 0.30162 | 0.67864 | 2025 Modal Y Combined spectra
5.7585 | 0.15078 | 0.2111 | 0.30157 | 0.67852 | 2025 Modal Y Combined spectra
5.759 | 0.15076 | 0.21106 | 0.30151 | 0.6784 | 2025 Modal Y Combined spectra
5.7595 | 0.15073 | 0.21102 | 0.30146 | 0.67829 | 2025 Modal Y Combined spectra
5.76 | 0.1507 | 0.21099 | 0.30141 | 0.67817 | 2025 Modal Y Combined spectra
5.7605 | 0.15068 | 0.21095 | 0.30136 | 0.67805 | 2025 Modal Y Combined spectra
5.761 | 0.15065 | 0.21091 | 0.3013 | 0.67793 | 2025 Modal Y Combined spectra
5.7615 | 0.15063 | 0.21088 | 0.30125 | 0.67782 | 2025 Modal Y Combined spectra
5.762 | 0.1506 | 0.21084 | 0.3012 | 0.6777 | 2025 Modal Y Combined spectra
5.7625 | 0.15057 | 0.2108 | 0.30115 | 0.67758 | 2025 Modal Y Combined spectra
5.763 | 0.15055 | 0.21077 | 0.30109 | 0.67746 | 2025 Modal Y Combined spectra
5.7635 | 0.15052 | 0.21073 | 0.30104 | 0.67734 | 2025 Modal Y Combined spectra
5.764 | 0.15049 | 0.21069 | 0.30099 | 0.67723 | 2025 Modal Y Combined spectra
5.7645 | 0.15047 | 0.21066 | 0.30094 | 0.67711 | 2025 Modal Y Combined spectra
5.765 | 0.15044 | 0.21062 | 0.30089 | 0.67699 | 2025 Modal Y Combined spectra
5.7655 | 0.15042 | 0.21058 | 0.30083 | 0.67688 | 2025 Modal Y Combined spectra
5.766 | 0.15039 | 0.21055 | 0.30078 | 0.67676 | 2025 Modal Y Combined spectra
5.7665 | 0.15036 | 0.21051 | 0.30073 | 0.67664 | 2025 Modal Y Combined spectra
5.767 | 0.15034 | 0.21047 | 0.30068 | 0.67652 | 2025 Modal Y Combined spectra
5.7675 | 0.15031 | 0.21044 | 0.30062 | 0.67641 | 2025 Modal Y Combined spectra
5.768 | 0.15029 | 0.2104 | 0.30057 | 0.67629 | 2025 Modal Y Combined spectra
5.7685 | 0.15026 | 0.21036 | 0.30052 | 0.67617 | 2025 Modal Y Combined spectra
5.769 | 0.15023 | 0.21033 | 0.30047 | 0.67605 | 2025 Modal Y Combined spectra
5.7695 | 0.15021 | 0.21029 | 0.30042 | 0.67594 | 2025 Modal Y Combined spectra
5.77 | 0.15018 | 0.21026 | 0.30036 | 0.67582 | 2025 Modal Y Combined spectra
5.7705 | 0.15016 | 0.21022 | 0.30031 | 0.6757 | 2025 Modal Y Combined spectra
5.771 | 0.15013 | 0.21018 | 0.30026 | 0.67559 | 2025 Modal Y Combined spectra
5.7715 | 0.1501 | 0.21015 | 0.30021 | 0.67547 | 2025 Modal Y Combined spectra
5.772 | 0.15008 | 0.21011 | 0.30016 | 0.67535 | 2025 Modal Y Combined spectra
5.7725 | 0.15005 | 0.21007 | 0.3001 | 0.67523 | 2025 Modal Y Combined spectra
5.773 | 0.15003 | 0.21004 | 0.30005 | 0.67512 | 2025 Modal Y Combined spectra
5.7735 | 0.15 | 0.21 | 0.3 | 0.675 | 2025 Modal Y Combined spectra
5.774 | 0.14997 | 0.20996 | 0.29995 | 0.67488 | 2025 Modal Y Combined spectra
5.7745 | 0.14995 | 0.20993 | 0.2999 | 0.67477 | 2025 Modal Y Combined spectra
5.775 | 0.14992 | 0.20989 | 0.29984 | 0.67465 | 2025 Modal Y Combined spectra
5.7755 | 0.1499 | 0.20985 | 0.29979 | 0.67453 | 2025 Modal Y Combined spectra
5.776 | 0.14987 | 0.20982 | 0.29974 | 0.67442 | 2025 Modal Y Combined spectra
5.7765 | 0.14984 | 0.20978 | 0.29969 | 0.6743 | 2025 Modal Y Combined spectra
5.777 | 0.14982 | 0.20975 | 0.29964 | 0.67418 | 2025 Modal Y Combined spectra
5.7775 | 0.14979 | 0.20971 | 0.29959 | 0.67407 | 2025 Modal Y Combined spectra
5.778 | 0.14977 | 0.20967 | 0.29953 | 0.67395 | 2025 Modal Y Combined spectra
5.7785 | 0.14974 | 0.20964 | 0.29948 | 0.67383 | 2025 Modal Y Combined spectra
5.779 | 0.14971 | 0.2096 | 0.29943 | 0.67372 | 2025 Modal Y Combined spectra
5.7795 | 0.14969 | 0.20956 | 0.29938 | 0.6736 | 2025 Modal Y Combined spectra
5.78 | 0.14966 | 0.20953 | 0.29933 | 0.67348 | 2025 Modal Y Combined spectra
5.7805 | 0.14964 | 0.20949 | 0.29927 | 0.67337 | 2025 Modal Y Combined spectra
5.781 | 0.14961 | 0.20946 | 0.29922 | 0.67325 | 2025 Modal Y Combined spectra
5.7815 | 0.14959 | 0.20942 | 0.29917 | 0.67313 | 2025 Modal Y Combined spectra
5.782 | 0.14956 | 0.20938 | 0.29912 | 0.67302 | 2025 Modal Y Combined spectra
5.7825 | 0.14953 | 0.20935 | 0.29907 | 0.6729 | 2025 Modal Y Combined spectra
5.783 | 0.14951 | 0.20931 | 0.29902 | 0.67278 | 2025 Modal Y Combined spectra
5.7835 | 0.14948 | 0.20927 | 0.29896 | 0.67267 | 2025 Modal Y Combined spectra
5.784 | 0.14946 | 0.20924 | 0.29891 | 0.67255 | 2025 Modal Y Combined spectra
5.7845 | 0.14943 | 0.2092 | 0.29886 | 0.67244 | 2025 Modal Y Combined spectra
5.785 | 0.1494 | 0.20917 | 0.29881 | 0.67232 | 2025 Modal Y Combined spectra
5.7855 | 0.14938 | 0.20913 | 0.29876 | 0.6722 | 2025 Modal Y Combined spectra
5.786 | 0.14935 | 0.20909 | 0.29871 | 0.67209 | 2025 Modal Y Combined spectra
5.7865 | 0.14933 | 0.20906 | 0.29865 | 0.67197 | 2025 Modal Y Combined spectra
5.787 | 0.1493 | 0.20902 | 0.2986 | 0.67185 | 2025 Modal Y Combined spectra
5.7875 | 0.14928 | 0.20899 | 0.29855 | 0.67174 | 2025 Modal Y Combined spectra
5.788 | 0.14925 | 0.20895 | 0.2985 | 0.67162 | 2025 Modal Y Combined spectra
5.7885 | 0.14922 | 0.20891 | 0.29845 | 0.67151 | 2025 Modal Y Combined spectra
5.789 | 0.1492 | 0.20888 | 0.2984 | 0.67139 | 2025 Modal Y Combined spectra
5.7895 | 0.14917 | 0.20884 | 0.29834 | 0.67127 | 2025 Modal Y Combined spectra
5.79 | 0.14915 | 0.20881 | 0.29829 | 0.67116 | 2025 Modal Y Combined spectra
5.7905 | 0.14912 | 0.20877 | 0.29824 | 0.67104 | 2025 Modal Y Combined spectra
5.791 | 0.14909 | 0.20873 | 0.29819 | 0.67093 | 2025 Modal Y Combined spectra
5.7915 | 0.14907 | 0.2087 | 0.29814 | 0.67081 | 2025 Modal Y Combined spectra
5.792 | 0.14904 | 0.20866 | 0.29809 | 0.6707 | 2025 Modal Y Combined spectra
5.7925 | 0.14902 | 0.20862 | 0.29804 | 0.67058 | 2025 Modal Y Combined spectra
5.793 | 0.14899 | 0.20859 | 0.29798 | 0.67046 | 2025 Modal Y Combined spectra
5.7935 | 0.14897 | 0.20855 | 0.29793 | 0.67035 | 2025 Modal Y Combined spectra
5.794 | 0.14894 | 0.20852 | 0.29788 | 0.67023 | 2025 Modal Y Combined spectra
5.7945 | 0.14891 | 0.20848 | 0.29783 | 0.67012 | 2025 Modal Y Combined spectra
5.795 | 0.14889 | 0.20844 | 0.29778 | 0.67 | 2025 Modal Y Combined spectra
5.7955 | 0.14886 | 0.20841 | 0.29773 | 0.66989 | 2025 Modal Y Combined spectra
5.796 | 0.14884 | 0.20837 | 0.29768 | 0.66977 | 2025 Modal Y Combined spectra
5.7965 | 0.14881 | 0.20834 | 0.29762 | 0.66965 | 2025 Modal Y Combined spectra
5.797 | 0.14879 | 0.2083 | 0.29757 | 0.66954 | 2025 Modal Y Combined spectra
5.7975 | 0.14876 | 0.20827 | 0.29752 | 0.66942 | 2025 Modal Y Combined spectra
5.798 | 0.14874 | 0.20823 | 0.29747 | 0.66931 | 2025 Modal Y Combined spectra
5.7985 | 0.14871 | 0.20819 | 0.29742 | 0.66919 | 2025 Modal Y Combined spectra
5.799 | 0.14868 | 0.20816 | 0.29737 | 0.66908 | 2025 Modal Y Combined spectra
5.7995 | 0.14866 | 0.20812 | 0.29732 | 0.66896 | 2025 Modal Y Combined spectra
5.8 | 0.14863 | 0.20809 | 0.29727 | 0.66885 | 2025 Modal Y Combined spectra
5.8005 | 0.14861 | 0.20805 | 0.29721 | 0.66873 | 2025 Modal Y Combined spectra
5.801 | 0.14858 | 0.20801 | 0.29716 | 0.66862 | 2025 Modal Y Combined spectra
5.8015 | 0.14856 | 0.20798 | 0.29711 | 0.6685 | 2025 Modal Y Combined spectra
5.802 | 0.14853 | 0.20794 | 0.29706 | 0.66839 | 2025 Modal Y Combined spectra
5.8025 | 0.1485 | 0.20791 | 0.29701 | 0.66827 | 2025 Modal Y Combined spectra
5.803 | 0.14848 | 0.20787 | 0.29696 | 0.66816 | 2025 Modal Y Combined spectra
5.8035 | 0.14845 | 0.20783 | 0.29691 | 0.66804 | 2025 Modal Y Combined spectra
5.804 | 0.14843 | 0.2078 | 0.29686 | 0.66793 | 2025 Modal Y Combined spectra
5.8045 | 0.1484 | 0.20776 | 0.2968 | 0.66781 | 2025 Modal Y Combined spectra
5.805 | 0.14838 | 0.20773 | 0.29675 | 0.66769 | 2025 Modal Y Combined spectra
5.8055 | 0.14835 | 0.20769 | 0.2967 | 0.66758 | 2025 Modal Y Combined spectra
5.806 | 0.14833 | 0.20766 | 0.29665 | 0.66746 | 2025 Modal Y Combined spectra
5.8065 | 0.1483 | 0.20762 | 0.2966 | 0.66735 | 2025 Modal Y Combined spectra
5.807 | 0.14827 | 0.20758 | 0.29655 | 0.66724 | 2025 Modal Y Combined spectra
5.8075 | 0.14825 | 0.20755 | 0.2965 | 0.66712 | 2025 Modal Y Combined spectra
5.808 | 0.14822 | 0.20751 | 0.29645 | 0.66701 | 2025 Modal Y Combined spectra
5.8085 | 0.1482 | 0.20748 | 0.2964 | 0.66689 | 2025 Modal Y Combined spectra
5.809 | 0.14817 | 0.20744 | 0.29634 | 0.66678 | 2025 Modal Y Combined spectra
5.8095 | 0.14815 | 0.20741 | 0.29629 | 0.66666 | 2025 Modal Y Combined spectra
5.81 | 0.14812 | 0.20737 | 0.29624 | 0.66655 | 2025 Modal Y Combined spectra
5.8105 | 0.1481 | 0.20733 | 0.29619 | 0.66643 | 2025 Modal Y Combined spectra
5.811 | 0.14807 | 0.2073 | 0.29614 | 0.66632 | 2025 Modal Y Combined spectra
5.8115 | 0.14804 | 0.20726 | 0.29609 | 0.6662 | 2025 Modal Y Combined spectra
5.812 | 0.14802 | 0.20723 | 0.29604 | 0.66609 | 2025 Modal Y Combined spectra
5.8125 | 0.14799 | 0.20719 | 0.29599 | 0.66597 | 2025 Modal Y Combined spectra
5.813 | 0.14797 | 0.20716 | 0.29594 | 0.66586 | 2025 Modal Y Combined spectra
5.8135 | 0.14794 | 0.20712 | 0.29589 | 0.66574 | 2025 Modal Y Combined spectra
5.814 | 0.14792 | 0.20708 | 0.29584 | 0.66563 | 2025 Modal Y Combined spectra
5.8145 | 0.14789 | 0.20705 | 0.29578 | 0.66551 | 2025 Modal Y Combined spectra
5.815 | 0.14787 | 0.20701 | 0.29573 | 0.6654 | 2025 Modal Y Combined spectra
5.8155 | 0.14784 | 0.20698 | 0.29568 | 0.66529 | 2025 Modal Y Combined spectra
5.816 | 0.14782 | 0.20694 | 0.29563 | 0.66517 | 2025 Modal Y Combined spectra
5.8165 | 0.14779 | 0.20691 | 0.29558 | 0.66506 | 2025 Modal Y Combined spectra
5.817 | 0.14777 | 0.20687 | 0.29553 | 0.66494 | 2025 Modal Y Combined spectra
5.8175 | 0.14774 | 0.20684 | 0.29548 | 0.66483 | 2025 Modal Y Combined spectra
5.818 | 0.14771 | 0.2068 | 0.29543 | 0.66471 | 2025 Modal Y Combined spectra
5.8185 | 0.14769 | 0.20676 | 0.29538 | 0.6646 | 2025 Modal Y Combined spectra
5.819 | 0.14766 | 0.20673 | 0.29533 | 0.66449 | 2025 Modal Y Combined spectra
5.8195 | 0.14764 | 0.20669 | 0.29528 | 0.66437 | 2025 Modal Y Combined spectra
5.82 | 0.14761 | 0.20666 | 0.29523 | 0.66426 | 2025 Modal Y Combined spectra
5.8205 | 0.14759 | 0.20662 | 0.29517 | 0.66414 | 2025 Modal Y Combined spectra
5.821 | 0.14756 | 0.20659 | 0.29512 | 0.66403 | 2025 Modal Y Combined spectra
5.8215 | 0.14754 | 0.20655 | 0.29507 | 0.66392 | 2025 Modal Y Combined spectra
5.822 | 0.14751 | 0.20652 | 0.29502 | 0.6638 | 2025 Modal Y Combined spectra
5.8225 | 0.14749 | 0.20648 | 0.29497 | 0.66369 | 2025 Modal Y Combined spectra
5.823 | 0.14746 | 0.20645 | 0.29492 | 0.66357 | 2025 Modal Y Combined spectra
5.8235 | 0.14744 | 0.20641 | 0.29487 | 0.66346 | 2025 Modal Y Combined spectra
5.824 | 0.14741 | 0.20637 | 0.29482 | 0.66335 | 2025 Modal Y Combined spectra
5.8245 | 0.14738 | 0.20634 | 0.29477 | 0.66323 | 2025 Modal Y Combined spectra
5.825 | 0.14736 | 0.2063 | 0.29472 | 0.66312 | 2025 Modal Y Combined spectra
5.8255 | 0.14733 | 0.20627 | 0.29467 | 0.663 | 2025 Modal Y Combined spectra
5.826 | 0.14731 | 0.20623 | 0.29462 | 0.66289 | 2025 Modal Y Combined spectra
5.8265 | 0.14728 | 0.2062 | 0.29457 | 0.66278 | 2025 Modal Y Combined spectra
5.827 | 0.14726 | 0.20616 | 0.29452 | 0.66266 | 2025 Modal Y Combined spectra
5.8275 | 0.14723 | 0.20613 | 0.29447 | 0.66255 | 2025 Modal Y Combined spectra
5.828 | 0.14721 | 0.20609 | 0.29442 | 0.66244 | 2025 Modal Y Combined spectra
5.8285 | 0.14718 | 0.20606 | 0.29437 | 0.66232 | 2025 Modal Y Combined spectra
5.829 | 0.14716 | 0.20602 | 0.29431 | 0.66221 | 2025 Modal Y Combined spectra
5.8295 | 0.14713 | 0.20598 | 0.29426 | 0.66209 | 2025 Modal Y Combined spectra
5.83 | 0.14711 | 0.20595 | 0.29421 | 0.66198 | 2025 Modal Y Combined spectra
5.8305 | 0.14708 | 0.20591 | 0.29416 | 0.66187 | 2025 Modal Y Combined spectra
5.831 | 0.14706 | 0.20588 | 0.29411 | 0.66175 | 2025 Modal Y Combined spectra
5.8315 | 0.14703 | 0.20584 | 0.29406 | 0.66164 | 2025 Modal Y Combined spectra
5.832 | 0.14701 | 0.20581 | 0.29401 | 0.66153 | 2025 Modal Y Combined spectra
5.8325 | 0.14698 | 0.20577 | 0.29396 | 0.66141 | 2025 Modal Y Combined spectra
5.833 | 0.14696 | 0.20574 | 0.29391 | 0.6613 | 2025 Modal Y Combined spectra
5.8335 | 0.14693 | 0.2057 | 0.29386 | 0.66119 | 2025 Modal Y Combined spectra
5.834 | 0.14691 | 0.20567 | 0.29381 | 0.66107 | 2025 Modal Y Combined spectra
5.8345 | 0.14688 | 0.20563 | 0.29376 | 0.66096 | 2025 Modal Y Combined spectra
5.835 | 0.14685 | 0.2056 | 0.29371 | 0.66085 | 2025 Modal Y Combined spectra
5.8355 | 0.14683 | 0.20556 | 0.29366 | 0.66073 | 2025 Modal Y Combined spectra
5.836 | 0.1468 | 0.20553 | 0.29361 | 0.66062 | 2025 Modal Y Combined spectra
5.8365 | 0.14678 | 0.20549 | 0.29356 | 0.66051 | 2025 Modal Y Combined spectra
5.837 | 0.14675 | 0.20546 | 0.29351 | 0.66039 | 2025 Modal Y Combined spectra
5.8375 | 0.14673 | 0.20542 | 0.29346 | 0.66028 | 2025 Modal Y Combined spectra
5.838 | 0.1467 | 0.20539 | 0.29341 | 0.66017 | 2025 Modal Y Combined spectra
5.8385 | 0.14668 | 0.20535 | 0.29336 | 0.66005 | 2025 Modal Y Combined spectra
5.839 | 0.14665 | 0.20532 | 0.29331 | 0.65994 | 2025 Modal Y Combined spectra
5.8395 | 0.14663 | 0.20528 | 0.29326 | 0.65983 | 2025 Modal Y Combined spectra
5.84 | 0.1466 | 0.20524 | 0.29321 | 0.65972 | 2025 Modal Y Combined spectra
5.8405 | 0.14658 | 0.20521 | 0.29316 | 0.6596 | 2025 Modal Y Combined spectra
5.841 | 0.14655 | 0.20517 | 0.29311 | 0.65949 | 2025 Modal Y Combined spectra
5.8415 | 0.14653 | 0.20514 | 0.29306 | 0.65938 | 2025 Modal Y Combined spectra
5.842 | 0.1465 | 0.2051 | 0.29301 | 0.65926 | 2025 Modal Y Combined spectra
5.8425 | 0.14648 | 0.20507 | 0.29296 | 0.65915 | 2025 Modal Y Combined spectra
5.843 | 0.14645 | 0.20503 | 0.29291 | 0.65904 | 2025 Modal Y Combined spectra
5.8435 | 0.14643 | 0.205 | 0.29286 | 0.65893 | 2025 Modal Y Combined spectra
5.844 | 0.1464 | 0.20496 | 0.29281 | 0.65881 | 2025 Modal Y Combined spectra
5.8445 | 0.14638 | 0.20493 | 0.29276 | 0.6587 | 2025 Modal Y Combined spectra
5.845 | 0.14635 | 0.20489 | 0.29271 | 0.65859 | 2025 Modal Y Combined spectra
5.8455 | 0.14633 | 0.20486 | 0.29266 | 0.65847 | 2025 Modal Y Combined spectra
5.846 | 0.1463 | 0.20482 | 0.29261 | 0.65836 | 2025 Modal Y Combined spectra
5.8465 | 0.14628 | 0.20479 | 0.29256 | 0.65825 | 2025 Modal Y Combined spectra
5.847 | 0.14625 | 0.20475 | 0.29251 | 0.65814 | 2025 Modal Y Combined spectra
5.8475 | 0.14623 | 0.20472 | 0.29246 | 0.65802 | 2025 Modal Y Combined spectra
5.848 | 0.1462 | 0.20468 | 0.29241 | 0.65791 | 2025 Modal Y Combined spectra
5.8485 | 0.14618 | 0.20465 | 0.29236 | 0.6578 | 2025 Modal Y Combined spectra
5.849 | 0.14615 | 0.20461 | 0.29231 | 0.65769 | 2025 Modal Y Combined spectra
5.8495 | 0.14613 | 0.20458 | 0.29226 | 0.65757 | 2025 Modal Y Combined spectra
5.85 | 0.1461 | 0.20454 | 0.29221 | 0.65746 | 2025 Modal Y Combined spectra
5.8505 | 0.14608 | 0.20451 | 0.29216 | 0.65735 | 2025 Modal Y Combined spectra
5.851 | 0.14605 | 0.20447 | 0.29211 | 0.65724 | 2025 Modal Y Combined spectra
5.8515 | 0.14603 | 0.20444 | 0.29206 | 0.65713 | 2025 Modal Y Combined spectra
5.852 | 0.146 | 0.2044 | 0.29201 | 0.65701 | 2025 Modal Y Combined spectra
5.8525 | 0.14598 | 0.20437 | 0.29196 | 0.6569 | 2025 Modal Y Combined spectra
5.853 | 0.14595 | 0.20433 | 0.29191 | 0.65679 | 2025 Modal Y Combined spectra
5.8535 | 0.14593 | 0.2043 | 0.29186 | 0.65668 | 2025 Modal Y Combined spectra
5.854 | 0.1459 | 0.20426 | 0.29181 | 0.65656 | 2025 Modal Y Combined spectra
5.8545 | 0.14588 | 0.20423 | 0.29176 | 0.65645 | 2025 Modal Y Combined spectra
5.855 | 0.14585 | 0.20419 | 0.29171 | 0.65634 | 2025 Modal Y Combined spectra
5.8555 | 0.14583 | 0.20416 | 0.29166 | 0.65623 | 2025 Modal Y Combined spectra
5.856 | 0.1458 | 0.20412 | 0.29161 | 0.65612 | 2025 Modal Y Combined spectra
5.8565 | 0.14578 | 0.20409 | 0.29156 | 0.656 | 2025 Modal Y Combined spectra
5.857 | 0.14575 | 0.20406 | 0.29151 | 0.65589 | 2025 Modal Y Combined spectra
5.8575 | 0.14573 | 0.20402 | 0.29146 | 0.65578 | 2025 Modal Y Combined spectra
5.858 | 0.1457 | 0.20399 | 0.29141 | 0.65567 | 2025 Modal Y Combined spectra
5.8585 | 0.14568 | 0.20395 | 0.29136 | 0.65556 | 2025 Modal Y Combined spectra
5.859 | 0.14565 | 0.20392 | 0.29131 | 0.65544 | 2025 Modal Y Combined spectra
5.8595 | 0.14563 | 0.20388 | 0.29126 | 0.65533 | 2025 Modal Y Combined spectra
5.86 | 0.1456 | 0.20385 | 0.29121 | 0.65522 | 2025 Modal Y Combined spectra
5.8605 | 0.14558 | 0.20381 | 0.29116 | 0.65511 | 2025 Modal Y Combined spectra
5.861 | 0.14555 | 0.20378 | 0.29111 | 0.655 | 2025 Modal Y Combined spectra
5.8615 | 0.14553 | 0.20374 | 0.29106 | 0.65488 | 2025 Modal Y Combined spectra
5.862 | 0.14551 | 0.20371 | 0.29101 | 0.65477 | 2025 Modal Y Combined spectra
5.8625 | 0.14548 | 0.20367 | 0.29096 | 0.65466 | 2025 Modal Y Combined spectra
5.863 | 0.14546 | 0.20364 | 0.29091 | 0.65455 | 2025 Modal Y Combined spectra
5.8635 | 0.14543 | 0.2036 | 0.29086 | 0.65444 | 2025 Modal Y Combined spectra
5.864 | 0.14541 | 0.20357 | 0.29081 | 0.65433 | 2025 Modal Y Combined spectra
5.8645 | 0.14538 | 0.20353 | 0.29076 | 0.65422 | 2025 Modal Y Combined spectra
5.865 | 0.14536 | 0.2035 | 0.29071 | 0.6541 | 2025 Modal Y Combined spectra
5.8655 | 0.14533 | 0.20346 | 0.29066 | 0.65399 | 2025 Modal Y Combined spectra
5.866 | 0.14531 | 0.20343 | 0.29061 | 0.65388 | 2025 Modal Y Combined spectra
5.8665 | 0.14528 | 0.20339 | 0.29056 | 0.65377 | 2025 Modal Y Combined spectra
5.867 | 0.14526 | 0.20336 | 0.29051 | 0.65366 | 2025 Modal Y Combined spectra
5.8675 | 0.14523 | 0.20333 | 0.29046 | 0.65355 | 2025 Modal Y Combined spectra
5.868 | 0.14521 | 0.20329 | 0.29042 | 0.65343 | 2025 Modal Y Combined spectra
5.8685 | 0.14518 | 0.20326 | 0.29037 | 0.65332 | 2025 Modal Y Combined spectra
5.869 | 0.14516 | 0.20322 | 0.29032 | 0.65321 | 2025 Modal Y Combined spectra
5.8695 | 0.14513 | 0.20319 | 0.29027 | 0.6531 | 2025 Modal Y Combined spectra
5.87 | 0.14511 | 0.20315 | 0.29022 | 0.65299 | 2025 Modal Y Combined spectra
5.8705 | 0.14508 | 0.20312 | 0.29017 | 0.65288 | 2025 Modal Y Combined spectra
5.871 | 0.14506 | 0.20308 | 0.29012 | 0.65277 | 2025 Modal Y Combined spectra
5.8715 | 0.14503 | 0.20305 | 0.29007 | 0.65266 | 2025 Modal Y Combined spectra
5.872 | 0.14501 | 0.20301 | 0.29002 | 0.65254 | 2025 Modal Y Combined spectra
5.8725 | 0.14499 | 0.20298 | 0.28997 | 0.65243 | 2025 Modal Y Combined spectra
5.873 | 0.14496 | 0.20294 | 0.28992 | 0.65232 | 2025 Modal Y Combined spectra
5.8735 | 0.14494 | 0.20291 | 0.28987 | 0.65221 | 2025 Modal Y Combined spectra
5.874 | 0.14491 | 0.20288 | 0.28982 | 0.6521 | 2025 Modal Y Combined spectra
5.8745 | 0.14489 | 0.20284 | 0.28977 | 0.65199 | 2025 Modal Y Combined spectra
5.875 | 0.14486 | 0.20281 | 0.28972 | 0.65188 | 2025 Modal Y Combined spectra
5.8755 | 0.14484 | 0.20277 | 0.28967 | 0.65177 | 2025 Modal Y Combined spectra
5.876 | 0.14481 | 0.20274 | 0.28963 | 0.65166 | 2025 Modal Y Combined spectra
5.8765 | 0.14479 | 0.2027 | 0.28958 | 0.65155 | 2025 Modal Y Combined spectra
5.877 | 0.14476 | 0.20267 | 0.28953 | 0.65144 | 2025 Modal Y Combined spectra
5.8775 | 0.14474 | 0.20263 | 0.28948 | 0.65132 | 2025 Modal Y Combined spectra
5.878 | 0.14471 | 0.2026 | 0.28943 | 0.65121 | 2025 Modal Y Combined spectra
5.8785 | 0.14469 | 0.20257 | 0.28938 | 0.6511 | 2025 Modal Y Combined spectra
5.879 | 0.14466 | 0.20253 | 0.28933 | 0.65099 | 2025 Modal Y Combined spectra
5.8795 | 0.14464 | 0.2025 | 0.28928 | 0.65088 | 2025 Modal Y Combined spectra
5.88 | 0.14462 | 0.20246 | 0.28923 | 0.65077 | 2025 Modal Y Combined spectra
5.8805 | 0.14459 | 0.20243 | 0.28918 | 0.65066 | 2025 Modal Y Combined spectra
5.881 | 0.14457 | 0.20239 | 0.28913 | 0.65055 | 2025 Modal Y Combined spectra
5.8815 | 0.14454 | 0.20236 | 0.28908 | 0.65044 | 2025 Modal Y Combined spectra
5.882 | 0.14452 | 0.20232 | 0.28903 | 0.65033 | 2025 Modal Y Combined spectra
5.8825 | 0.14449 | 0.20229 | 0.28899 | 0.65022 | 2025 Modal Y Combined spectra
5.883 | 0.14447 | 0.20226 | 0.28894 | 0.65011 | 2025 Modal Y Combined spectra
5.8835 | 0.14444 | 0.20222 | 0.28889 | 0.65 | 2025 Modal Y Combined spectra
5.884 | 0.14442 | 0.20219 | 0.28884 | 0.64989 | 2025 Modal Y Combined spectra
5.8845 | 0.14439 | 0.20215 | 0.28879 | 0.64978 | 2025 Modal Y Combined spectra
5.885 | 0.14437 | 0.20212 | 0.28874 | 0.64967 | 2025 Modal Y Combined spectra
5.8855 | 0.14435 | 0.20208 | 0.28869 | 0.64955 | 2025 Modal Y Combined spectra
5.886 | 0.14432 | 0.20205 | 0.28864 | 0.64944 | 2025 Modal Y Combined spectra
5.8865 | 0.1443 | 0.20202 | 0.28859 | 0.64933 | 2025 Modal Y Combined spectra
5.887 | 0.14427 | 0.20198 | 0.28854 | 0.64922 | 2025 Modal Y Combined spectra
5.8875 | 0.14425 | 0.20195 | 0.28849 | 0.64911 | 2025 Modal Y Combined spectra
5.888 | 0.14422 | 0.20191 | 0.28845 | 0.649 | 2025 Modal Y Combined spectra
5.8885 | 0.1442 | 0.20188 | 0.2884 | 0.64889 | 2025 Modal Y Combined spectra
5.889 | 0.14417 | 0.20184 | 0.28835 | 0.64878 | 2025 Modal Y Combined spectra
5.8895 | 0.14415 | 0.20181 | 0.2883 | 0.64867 | 2025 Modal Y Combined spectra
5.89 | 0.14413 | 0.20178 | 0.28825 | 0.64856 | 2025 Modal Y Combined spectra
5.8905 | 0.1441 | 0.20174 | 0.2882 | 0.64845 | 2025 Modal Y Combined spectra
5.891 | 0.14408 | 0.20171 | 0.28815 | 0.64834 | 2025 Modal Y Combined spectra
5.8915 | 0.14405 | 0.20167 | 0.2881 | 0.64823 | 2025 Modal Y Combined spectra
5.892 | 0.14403 | 0.20164 | 0.28805 | 0.64812 | 2025 Modal Y Combined spectra
5.8925 | 0.144 | 0.2016 | 0.28801 | 0.64801 | 2025 Modal Y Combined spectra
5.893 | 0.14398 | 0.20157 | 0.28796 | 0.6479 | 2025 Modal Y Combined spectra
5.8935 | 0.14395 | 0.20154 | 0.28791 | 0.64779 | 2025 Modal Y Combined spectra
5.894 | 0.14393 | 0.2015 | 0.28786 | 0.64768 | 2025 Modal Y Combined spectra
5.8945 | 0.14391 | 0.20147 | 0.28781 | 0.64757 | 2025 Modal Y Combined spectra
5.895 | 0.14388 | 0.20143 | 0.28776 | 0.64746 | 2025 Modal Y Combined spectra
5.8955 | 0.14386 | 0.2014 | 0.28771 | 0.64735 | 2025 Modal Y Combined spectra
5.896 | 0.14383 | 0.20136 | 0.28766 | 0.64724 | 2025 Modal Y Combined spectra
5.8965 | 0.14381 | 0.20133 | 0.28761 | 0.64713 | 2025 Modal Y Combined spectra
5.897 | 0.14378 | 0.2013 | 0.28757 | 0.64702 | 2025 Modal Y Combined spectra
5.8975 | 0.14376 | 0.20126 | 0.28752 | 0.64691 | 2025 Modal Y Combined spectra
5.898 | 0.14373 | 0.20123 | 0.28747 | 0.6468 | 2025 Modal Y Combined spectra
5.8985 | 0.14371 | 0.20119 | 0.28742 | 0.64669 | 2025 Modal Y Combined spectra
5.899 | 0.14369 | 0.20116 | 0.28737 | 0.64659 | 2025 Modal Y Combined spectra
5.8995 | 0.14366 | 0.20113 | 0.28732 | 0.64648 | 2025 Modal Y Combined spectra
5.9 | 0.14364 | 0.20109 | 0.28727 | 0.64637 | 2025 Modal Y Combined spectra
5.9005 | 0.14361 | 0.20106 | 0.28723 | 0.64626 | 2025 Modal Y Combined spectra
5.901 | 0.14359 | 0.20102 | 0.28718 | 0.64615 | 2025 Modal Y Combined spectra
5.9015 | 0.14356 | 0.20099 | 0.28713 | 0.64604 | 2025 Modal Y Combined spectra
5.902 | 0.14354 | 0.20096 | 0.28708 | 0.64593 | 2025 Modal Y Combined spectra
5.9025 | 0.14352 | 0.20092 | 0.28703 | 0.64582 | 2025 Modal Y Combined spectra
5.903 | 0.14349 | 0.20089 | 0.28698 | 0.64571 | 2025 Modal Y Combined spectra
5.9035 | 0.14347 | 0.20085 | 0.28693 | 0.6456 | 2025 Modal Y Combined spectra
5.904 | 0.14344 | 0.20082 | 0.28688 | 0.64549 | 2025 Modal Y Combined spectra
5.9045 | 0.14342 | 0.20079 | 0.28684 | 0.64538 | 2025 Modal Y Combined spectra
5.905 | 0.14339 | 0.20075 | 0.28679 | 0.64527 | 2025 Modal Y Combined spectra
5.9055 | 0.14337 | 0.20072 | 0.28674 | 0.64516 | 2025 Modal Y Combined spectra
5.906 | 0.14335 | 0.20068 | 0.28669 | 0.64505 | 2025 Modal Y Combined spectra
5.9065 | 0.14332 | 0.20065 | 0.28664 | 0.64494 | 2025 Modal Y Combined spectra
5.907 | 0.1433 | 0.20062 | 0.28659 | 0.64483 | 2025 Modal Y Combined spectra
5.9075 | 0.14327 | 0.20058 | 0.28654 | 0.64473 | 2025 Modal Y Combined spectra
5.908 | 0.14325 | 0.20055 | 0.2865 | 0.64462 | 2025 Modal Y Combined spectra
5.9085 | 0.14322 | 0.20051 | 0.28645 | 0.64451 | 2025 Modal Y Combined spectra
5.909 | 0.1432 | 0.20048 | 0.2864 | 0.6444 | 2025 Modal Y Combined spectra
5.9095 | 0.14318 | 0.20045 | 0.28635 | 0.64429 | 2025 Modal Y Combined spectra
5.91 | 0.14315 | 0.20041 | 0.2863 | 0.64418 | 2025 Modal Y Combined spectra
5.9105 | 0.14313 | 0.20038 | 0.28625 | 0.64407 | 2025 Modal Y Combined spectra
5.911 | 0.1431 | 0.20034 | 0.28621 | 0.64396 | 2025 Modal Y Combined spectra
5.9115 | 0.14308 | 0.20031 | 0.28616 | 0.64385 | 2025 Modal Y Combined spectra
5.912 | 0.14305 | 0.20028 | 0.28611 | 0.64374 | 2025 Modal Y Combined spectra
5.9125 | 0.14303 | 0.20024 | 0.28606 | 0.64364 | 2025 Modal Y Combined spectra
5.913 | 0.14301 | 0.20021 | 0.28601 | 0.64353 | 2025 Modal Y Combined spectra
5.9135 | 0.14298 | 0.20017 | 0.28596 | 0.64342 | 2025 Modal Y Combined spectra
5.914 | 0.14296 | 0.20014 | 0.28592 | 0.64331 | 2025 Modal Y Combined spectra
5.9145 | 0.14293 | 0.20011 | 0.28587 | 0.6432 | 2025 Modal Y Combined spectra
5.915 | 0.14291 | 0.20007 | 0.28582 | 0.64309 | 2025 Modal Y Combined spectra
5.9155 | 0.14289 | 0.20004 | 0.28577 | 0.64298 | 2025 Modal Y Combined spectra
5.916 | 0.14286 | 0.20001 | 0.28572 | 0.64287 | 2025 Modal Y Combined spectra
5.9165 | 0.14284 | 0.19997 | 0.28567 | 0.64277 | 2025 Modal Y Combined spectra
5.917 | 0.14281 | 0.19994 | 0.28563 | 0.64266 | 2025 Modal Y Combined spectra
5.9175 | 0.14279 | 0.1999 | 0.28558 | 0.64255 | 2025 Modal Y Combined spectra
5.918 | 0.14276 | 0.19987 | 0.28553 | 0.64244 | 2025 Modal Y Combined spectra
5.9185 | 0.14274 | 0.19984 | 0.28548 | 0.64233 | 2025 Modal Y Combined spectra
5.919 | 0.14272 | 0.1998 | 0.28543 | 0.64222 | 2025 Modal Y Combined spectra
5.9195 | 0.14269 | 0.19977 | 0.28538 | 0.64211 | 2025 Modal Y Combined spectra
5.92 | 0.14267 | 0.19974 | 0.28534 | 0.64201 | 2025 Modal Y Combined spectra
5.9205 | 0.14264 | 0.1997 | 0.28529 | 0.6419 | 2025 Modal Y Combined spectra
5.921 | 0.14262 | 0.19967 | 0.28524 | 0.64179 | 2025 Modal Y Combined spectra
5.9215 | 0.1426 | 0.19963 | 0.28519 | 0.64168 | 2025 Modal Y Combined spectra
5.922 | 0.14257 | 0.1996 | 0.28514 | 0.64157 | 2025 Modal Y Combined spectra
5.9225 | 0.14255 | 0.19957 | 0.2851 | 0.64146 | 2025 Modal Y Combined spectra
5.923 | 0.14252 | 0.19953 | 0.28505 | 0.64136 | 2025 Modal Y Combined spectra
5.9235 | 0.1425 | 0.1995 | 0.285 | 0.64125 | 2025 Modal Y Combined spectra
5.924 | 0.14248 | 0.19947 | 0.28495 | 0.64114 | 2025 Modal Y Combined spectra
5.9245 | 0.14245 | 0.19943 | 0.2849 | 0.64103 | 2025 Modal Y Combined spectra
5.925 | 0.14243 | 0.1994 | 0.28485 | 0.64092 | 2025 Modal Y Combined spectra
5.9255 | 0.1424 | 0.19936 | 0.28481 | 0.64081 | 2025 Modal Y Combined spectra
5.926 | 0.14238 | 0.19933 | 0.28476 | 0.64071 | 2025 Modal Y Combined spectra
5.9265 | 0.14236 | 0.1993 | 0.28471 | 0.6406 | 2025 Modal Y Combined spectra
5.927 | 0.14233 | 0.19926 | 0.28466 | 0.64049 | 2025 Modal Y Combined spectra
5.9275 | 0.14231 | 0.19923 | 0.28461 | 0.64038 | 2025 Modal Y Combined spectra
5.928 | 0.14228 | 0.1992 | 0.28457 | 0.64027 | 2025 Modal Y Combined spectra
5.9285 | 0.14226 | 0.19916 | 0.28452 | 0.64017 | 2025 Modal Y Combined spectra
5.929 | 0.14224 | 0.19913 | 0.28447 | 0.64006 | 2025 Modal Y Combined spectra
5.9295 | 0.14221 | 0.1991 | 0.28442 | 0.63995 | 2025 Modal Y Combined spectra
5.93 | 0.14219 | 0.19906 | 0.28437 | 0.63984 | 2025 Modal Y Combined spectra
5.9305 | 0.14216 | 0.19903 | 0.28433 | 0.63973 | 2025 Modal Y Combined spectra
5.931 | 0.14214 | 0.199 | 0.28428 | 0.63963 | 2025 Modal Y Combined spectra
5.9315 | 0.14212 | 0.19896 | 0.28423 | 0.63952 | 2025 Modal Y Combined spectra
5.932 | 0.14209 | 0.19893 | 0.28418 | 0.63941 | 2025 Modal Y Combined spectra
5.9325 | 0.14207 | 0.19889 | 0.28413 | 0.6393 | 2025 Modal Y Combined spectra
5.933 | 0.14204 | 0.19886 | 0.28409 | 0.6392 | 2025 Modal Y Combined spectra
5.9335 | 0.14202 | 0.19883 | 0.28404 | 0.63909 | 2025 Modal Y Combined spectra
5.934 | 0.142 | 0.19879 | 0.28399 | 0.63898 | 2025 Modal Y Combined spectra
5.9345 | 0.14197 | 0.19876 | 0.28394 | 0.63887 | 2025 Modal Y Combined spectra
5.935 | 0.14195 | 0.19873 | 0.2839 | 0.63876 | 2025 Modal Y Combined spectra
5.9355 | 0.14192 | 0.19869 | 0.28385 | 0.63866 | 2025 Modal Y Combined spectra
5.936 | 0.1419 | 0.19866 | 0.2838 | 0.63855 | 2025 Modal Y Combined spectra
5.9365 | 0.14188 | 0.19863 | 0.28375 | 0.63844 | 2025 Modal Y Combined spectra
5.937 | 0.14185 | 0.19859 | 0.2837 | 0.63833 | 2025 Modal Y Combined spectra
5.9375 | 0.14183 | 0.19856 | 0.28366 | 0.63823 | 2025 Modal Y Combined spectra
5.938 | 0.1418 | 0.19853 | 0.28361 | 0.63812 | 2025 Modal Y Combined spectra
5.9385 | 0.14178 | 0.19849 | 0.28356 | 0.63801 | 2025 Modal Y Combined spectra
5.939 | 0.14176 | 0.19846 | 0.28351 | 0.6379 | 2025 Modal Y Combined spectra
5.9395 | 0.14173 | 0.19843 | 0.28347 | 0.6378 | 2025 Modal Y Combined spectra
5.94 | 0.14171 | 0.19839 | 0.28342 | 0.63769 | 2025 Modal Y Combined spectra
5.9405 | 0.14169 | 0.19836 | 0.28337 | 0.63758 | 2025 Modal Y Combined spectra
5.941 | 0.14166 | 0.19833 | 0.28332 | 0.63748 | 2025 Modal Y Combined spectra
5.9415 | 0.14164 | 0.19829 | 0.28327 | 0.63737 | 2025 Modal Y Combined spectra
5.942 | 0.14161 | 0.19826 | 0.28323 | 0.63726 | 2025 Modal Y Combined spectra
5.9425 | 0.14159 | 0.19823 | 0.28318 | 0.63715 | 2025 Modal Y Combined spectra
5.943 | 0.14157 | 0.19819 | 0.28313 | 0.63705 | 2025 Modal Y Combined spectra
5.9435 | 0.14154 | 0.19816 | 0.28308 | 0.63694 | 2025 Modal Y Combined spectra
5.944 | 0.14152 | 0.19813 | 0.28304 | 0.63683 | 2025 Modal Y Combined spectra
5.9445 | 0.14149 | 0.19809 | 0.28299 | 0.63672 | 2025 Modal Y Combined spectra
5.945 | 0.14147 | 0.19806 | 0.28294 | 0.63662 | 2025 Modal Y Combined spectra
5.9455 | 0.14145 | 0.19803 | 0.28289 | 0.63651 | 2025 Modal Y Combined spectra
5.946 | 0.14142 | 0.19799 | 0.28285 | 0.6364 | 2025 Modal Y Combined spectra
5.9465 | 0.1414 | 0.19796 | 0.2828 | 0.6363 | 2025 Modal Y Combined spectra
5.947 | 0.14138 | 0.19793 | 0.28275 | 0.63619 | 2025 Modal Y Combined spectra
5.9475 | 0.14135 | 0.19789 | 0.2827 | 0.63608 | 2025 Modal Y Combined spectra
5.948 | 0.14133 | 0.19786 | 0.28266 | 0.63598 | 2025 Modal Y Combined spectra
5.9485 | 0.1413 | 0.19783 | 0.28261 | 0.63587 | 2025 Modal Y Combined spectra
5.949 | 0.14128 | 0.19779 | 0.28256 | 0.63576 | 2025 Modal Y Combined spectra
5.9495 | 0.14126 | 0.19776 | 0.28251 | 0.63566 | 2025 Modal Y Combined spectra
5.95 | 0.14123 | 0.19773 | 0.28247 | 0.63555 | 2025 Modal Y Combined spectra
5.9505 | 0.14121 | 0.19769 | 0.28242 | 0.63544 | 2025 Modal Y Combined spectra
5.951 | 0.14119 | 0.19766 | 0.28237 | 0.63533 | 2025 Modal Y Combined spectra
5.9515 | 0.14116 | 0.19763 | 0.28232 | 0.63523 | 2025 Modal Y Combined spectra
5.952 | 0.14114 | 0.19759 | 0.28228 | 0.63512 | 2025 Modal Y Combined spectra
5.9525 | 0.14111 | 0.19756 | 0.28223 | 0.63501 | 2025 Modal Y Combined spectra
5.953 | 0.14109 | 0.19753 | 0.28218 | 0.63491 | 2025 Modal Y Combined spectra
5.9535 | 0.14107 | 0.19749 | 0.28213 | 0.6348 | 2025 Modal Y Combined spectra
5.954 | 0.14104 | 0.19746 | 0.28209 | 0.63469 | 2025 Modal Y Combined spectra
5.9545 | 0.14102 | 0.19743 | 0.28204 | 0.63459 | 2025 Modal Y Combined spectra
5.955 | 0.141 | 0.19739 | 0.28199 | 0.63448 | 2025 Modal Y Combined spectra
5.9555 | 0.14097 | 0.19736 | 0.28194 | 0.63438 | 2025 Modal Y Combined spectra
5.956 | 0.14095 | 0.19733 | 0.2819 | 0.63427 | 2025 Modal Y Combined spectra
5.9565 | 0.14092 | 0.19729 | 0.28185 | 0.63416 | 2025 Modal Y Combined spectra
5.957 | 0.1409 | 0.19726 | 0.2818 | 0.63406 | 2025 Modal Y Combined spectra
5.9575 | 0.14088 | 0.19723 | 0.28176 | 0.63395 | 2025 Modal Y Combined spectra
5.958 | 0.14085 | 0.1972 | 0.28171 | 0.63384 | 2025 Modal Y Combined spectra
5.9585 | 0.14083 | 0.19716 | 0.28166 | 0.63374 | 2025 Modal Y Combined spectra
5.959 | 0.14081 | 0.19713 | 0.28161 | 0.63363 | 2025 Modal Y Combined spectra
5.9595 | 0.14078 | 0.1971 | 0.28157 | 0.63352 | 2025 Modal Y Combined spectra
5.96 | 0.14076 | 0.19706 | 0.28152 | 0.63342 | 2025 Modal Y Combined spectra
5.9605 | 0.14074 | 0.19703 | 0.28147 | 0.63331 | 2025 Modal Y Combined spectra
5.961 | 0.14071 | 0.197 | 0.28142 | 0.6332 | 2025 Modal Y Combined spectra
5.9615 | 0.14069 | 0.19696 | 0.28138 | 0.6331 | 2025 Modal Y Combined spectra
5.962 | 0.14067 | 0.19693 | 0.28133 | 0.63299 | 2025 Modal Y Combined spectra
5.9625 | 0.14064 | 0.1969 | 0.28128 | 0.63289 | 2025 Modal Y Combined spectra
5.963 | 0.14062 | 0.19686 | 0.28124 | 0.63278 | 2025 Modal Y Combined spectra
5.9635 | 0.14059 | 0.19683 | 0.28119 | 0.63267 | 2025 Modal Y Combined spectra
5.964 | 0.14057 | 0.1968 | 0.28114 | 0.63257 | 2025 Modal Y Combined spectra
5.9645 | 0.14055 | 0.19677 | 0.28109 | 0.63246 | 2025 Modal Y Combined spectra
5.965 | 0.14052 | 0.19673 | 0.28105 | 0.63236 | 2025 Modal Y Combined spectra
5.9655 | 0.1405 | 0.1967 | 0.281 | 0.63225 | 2025 Modal Y Combined spectra
5.966 | 0.14048 | 0.19667 | 0.28095 | 0.63214 | 2025 Modal Y Combined spectra
5.9665 | 0.14045 | 0.19663 | 0.28091 | 0.63204 | 2025 Modal Y Combined spectra
5.967 | 0.14043 | 0.1966 | 0.28086 | 0.63193 | 2025 Modal Y Combined spectra
5.9675 | 0.14041 | 0.19657 | 0.28081 | 0.63183 | 2025 Modal Y Combined spectra
5.968 | 0.14038 | 0.19654 | 0.28076 | 0.63172 | 2025 Modal Y Combined spectra
5.9685 | 0.14036 | 0.1965 | 0.28072 | 0.63161 | 2025 Modal Y Combined spectra
5.969 | 0.14034 | 0.19647 | 0.28067 | 0.63151 | 2025 Modal Y Combined spectra
5.9695 | 0.14031 | 0.19644 | 0.28062 | 0.6314 | 2025 Modal Y Combined spectra
5.97 | 0.14029 | 0.1964 | 0.28058 | 0.6313 | 2025 Modal Y Combined spectra
5.9705 | 0.14026 | 0.19637 | 0.28053 | 0.63119 | 2025 Modal Y Combined spectra
5.971 | 0.14024 | 0.19634 | 0.28048 | 0.63109 | 2025 Modal Y Combined spectra
5.9715 | 0.14022 | 0.1963 | 0.28044 | 0.63098 | 2025 Modal Y Combined spectra
5.972 | 0.14019 | 0.19627 | 0.28039 | 0.63087 | 2025 Modal Y Combined spectra
5.9725 | 0.14017 | 0.19624 | 0.28034 | 0.63077 | 2025 Modal Y Combined spectra
5.973 | 0.14015 | 0.19621 | 0.28029 | 0.63066 | 2025 Modal Y Combined spectra
5.9735 | 0.14012 | 0.19617 | 0.28025 | 0.63056 | 2025 Modal Y Combined spectra
5.974 | 0.1401 | 0.19614 | 0.2802 | 0.63045 | 2025 Modal Y Combined spectra
5.9745 | 0.14008 | 0.19611 | 0.28015 | 0.63035 | 2025 Modal Y Combined spectra
5.975 | 0.14005 | 0.19607 | 0.28011 | 0.63024 | 2025 Modal Y Combined spectra
5.9755 | 0.14003 | 0.19604 | 0.28006 | 0.63014 | 2025 Modal Y Combined spectra
5.976 | 0.14001 | 0.19601 | 0.28001 | 0.63003 | 2025 Modal Y Combined spectra
5.9765 | 0.13998 | 0.19598 | 0.27997 | 0.62992 | 2025 Modal Y Combined spectra
5.977 | 0.13996 | 0.19594 | 0.27992 | 0.62982 | 2025 Modal Y Combined spectra
5.9775 | 0.13994 | 0.19591 | 0.27987 | 0.62971 | 2025 Modal Y Combined spectra
5.978 | 0.13991 | 0.19588 | 0.27983 | 0.62961 | 2025 Modal Y Combined spectra
5.9785 | 0.13989 | 0.19585 | 0.27978 | 0.6295 | 2025 Modal Y Combined spectra
5.979 | 0.13987 | 0.19581 | 0.27973 | 0.6294 | 2025 Modal Y Combined spectra
5.9795 | 0.13984 | 0.19578 | 0.27969 | 0.62929 | 2025 Modal Y Combined spectra
5.98 | 0.13982 | 0.19575 | 0.27964 | 0.62919 | 2025 Modal Y Combined spectra
5.9805 | 0.1398 | 0.19571 | 0.27959 | 0.62908 | 2025 Modal Y Combined spectra
5.981 | 0.13977 | 0.19568 | 0.27955 | 0.62898 | 2025 Modal Y Combined spectra
5.9815 | 0.13975 | 0.19565 | 0.2795 | 0.62887 | 2025 Modal Y Combined spectra
5.982 | 0.13973 | 0.19562 | 0.27945 | 0.62877 | 2025 Modal Y Combined spectra
5.9825 | 0.1397 | 0.19558 | 0.27941 | 0.62866 | 2025 Modal Y Combined spectra
5.983 | 0.13968 | 0.19555 | 0.27936 | 0.62856 | 2025 Modal Y Combined spectra
5.9835 | 0.13966 | 0.19552 | 0.27931 | 0.62845 | 2025 Modal Y Combined spectra
5.984 | 0.13963 | 0.19549 | 0.27927 | 0.62835 | 2025 Modal Y Combined spectra
5.9845 | 0.13961 | 0.19545 | 0.27922 | 0.62824 | 2025 Modal Y Combined spectra
5.985 | 0.13959 | 0.19542 | 0.27917 | 0.62814 | 2025 Modal Y Combined spectra
5.9855 | 0.13956 | 0.19539 | 0.27913 | 0.62803 | 2025 Modal Y Combined spectra
5.986 | 0.13954 | 0.19536 | 0.27908 | 0.62793 | 2025 Modal Y Combined spectra
5.9865 | 0.13952 | 0.19532 | 0.27903 | 0.62782 | 2025 Modal Y Combined spectra
5.987 | 0.13949 | 0.19529 | 0.27899 | 0.62772 | 2025 Modal Y Combined spectra
5.9875 | 0.13947 | 0.19526 | 0.27894 | 0.62761 | 2025 Modal Y Combined spectra
5.988 | 0.13945 | 0.19522 | 0.27889 | 0.62751 | 2025 Modal Y Combined spectra
5.9885 | 0.13942 | 0.19519 | 0.27885 | 0.6274 | 2025 Modal Y Combined spectra
5.989 | 0.1394 | 0.19516 | 0.2788 | 0.6273 | 2025 Modal Y Combined spectra
5.9895 | 0.13938 | 0.19513 | 0.27875 | 0.62719 | 2025 Modal Y Combined spectra
5.99 | 0.13935 | 0.19509 | 0.27871 | 0.62709 | 2025 Modal Y Combined spectra
5.9905 | 0.13933 | 0.19506 | 0.27866 | 0.62698 | 2025 Modal Y Combined spectra
5.991 | 0.13931 | 0.19503 | 0.27861 | 0.62688 | 2025 Modal Y Combined spectra
5.9915 | 0.13928 | 0.195 | 0.27857 | 0.62677 | 2025 Modal Y Combined spectra
5.992 | 0.13926 | 0.19496 | 0.27852 | 0.62667 | 2025 Modal Y Combined spectra
5.9925 | 0.13924 | 0.19493 | 0.27847 | 0.62657 | 2025 Modal Y Combined spectra
5.993 | 0.13921 | 0.1949 | 0.27843 | 0.62646 | 2025 Modal Y Combined spectra
5.9935 | 0.13919 | 0.19487 | 0.27838 | 0.62636 | 2025 Modal Y Combined spectra
5.994 | 0.13917 | 0.19483 | 0.27833 | 0.62625 | 2025 Modal Y Combined spectra
5.9945 | 0.13914 | 0.1948 | 0.27829 | 0.62615 | 2025 Modal Y Combined spectra
5.995 | 0.13912 | 0.19477 | 0.27824 | 0.62604 | 2025 Modal Y Combined spectra
5.9955 | 0.1391 | 0.19474 | 0.27819 | 0.62594 | 2025 Modal Y Combined spectra
5.996 | 0.13907 | 0.1947 | 0.27815 | 0.62583 | 2025 Modal Y Combined spectra
5.9965 | 0.13905 | 0.19467 | 0.2781 | 0.62573 | 2025 Modal Y Combined spectra
5.997 | 0.13903 | 0.19464 | 0.27806 | 0.62563 | 2025 Modal Y Combined spectra
5.9975 | 0.139 | 0.19461 | 0.27801 | 0.62552 | 2025 Modal Y Combined spectra
5.998 | 0.13898 | 0.19457 | 0.27796 | 0.62542 | 2025 Modal Y Combined spectra
5.9985 | 0.13896 | 0.19454 | 0.27792 | 0.62531 | 2025 Modal Y Combined spectra
5.999 | 0.13894 | 0.19451 | 0.27787 | 0.62521 | 2025 Modal Y Combined spectra
5.9995 | 0.13891 | 0.19448 | 0.27782 | 0.6251 | 2025 Modal Y Combined spectra
6 | 0.13889 | 0.19444 | 0.27778 | 0.625 | 2025 Modal Y Combined spectra

## ETABS_SERVICE_LOAD_NEPAL_3_BELT
ETABS INPUT / INTEGRATION SUMMARY
Source EDB | D:\Thesis\Etabs\NBC Service Outrigger, belt truss and cap truss\SERVICE LOAD - NEPAL - 3 - BELT TRUSS, OUTRIGGER CAP TRUSS.EDB
Condition | Service
Storeys | 25
X Grid Spacing (m) | 0
Y Grid Spacing (m) | 0
X Records | 4
Y Records | 3
Direction | Record | Grid | Pier | Length (mm) | Thickness (mm) | Opening W (mm) | No. Openings
X | 1 |  | P1 | 6000 | 600 | 0 | 0
X | 2 |  | P1 | 6000 | 600 | 0 | 0
X | 3 |  | P3 | 6000 | 600 | 0 | 0
X | 4 |  | P3 | 6000 | 600 | 0 | 0
Y | 1 |  | P1 | 6000 | 600 | 0 | 0
Y | 2 |  | P2 | 6000 | 600 | 0 | 0
Y | 3 |  | P3 | 6000 | 600 | 0 | 0