## Response
step | x | y | tangent | Stress kN/m2
0 | 0 | 0 | 213285.9772
1 | 1.6667e-05 | 3.5548 | 213285.9772
2 | 3.3333e-05 | 7.1095 | 213285.9772
3 | 5e-05 | 10.6643 | 213285.9772
4 | 6.6667e-05 | 14.2191 | 213285.9772
5 | 8.3333e-05 | 17.7738 | 213285.9772
6 | 0.0001 | 21.3286 | 213285.9772
7 | 0.00011667 | 24.8834 | 213285.9772
8 | 0.00013333 | 28.4381 | 213285.9772
9 | 0.00015 | 31.9929 | 213285.9772
10 | 0.00016667 | 35.5477 | 213285.9772
11 | 0.00018333 | 39.1024 | 213285.9772
12 | 0.0002 | 42.6572 | 213285.9772
13 | 0.00021667 | 46.212 | 213285.9772
14 | 0.00023333 | 49.7667 | 213285.9772
15 | 0.00025 | 53.3215 | 213285.9772
16 | 0.00026667 | 56.8763 | 213285.9772
17 | 0.00028333 | 60.431 | 213285.9772
18 | 0.0003 | 63.9858 | 213285.9772
19 | 0.00031667 | 67.5406 | 213285.9772
20 | 0.00033333 | 71.0953 | 213285.9772
21 | 0.00035 | 74.6501 | 213285.9772
22 | 0.00036667 | 78.2049 | 213285.9772
23 | 0.00038333 | 81.7596 | 213285.9772
24 | 0.0004 | 85.3144 | 213285.9772
25 | 0.00041667 | 88.8692 | 213285.9772
26 | 0.00043333 | 92.4239 | 213285.9772
27 | 0.00045 | 95.9787 | 213285.9772
28 | 0.00046667 | 99.5335 | 213285.9772
29 | 0.00048333 | 103.0882 | 213285.9772
30 | 0.0005 | 106.643 | 213285.9772
31 | 0.00046667 | 99.5335 | 213285.9772
32 | 0.00043333 | 92.4239 | 213285.9772
33 | 0.0004 | 85.3144 | 213285.9772
34 | 0.00036667 | 78.2049 | 213285.9772
35 | 0.00033333 | 71.0953 | 213285.9772
36 | 0.0003 | 63.9858 | 213285.9772
37 | 0.00026667 | 56.8763 | 213285.9772
38 | 0.00023333 | 49.7667 | 213285.9772
39 | 0.0002 | 42.6572 | 213285.9772
40 | 0.00016667 | 35.5477 | 213285.9772
41 | 0.00013333 | 28.4381 | 213285.9772
42 | 0.0001 | 21.3286 | 213285.9772
43 | 6.6667e-05 | 14.2191 | 213285.9772
44 | 3.3333e-05 | 7.1095 | 213285.9772
45 | 0 | 5.5678e-11 | 213285.9772
46 | -3.3333e-05 | -7.1095 | 213285.9772
47 | -6.6667e-05 | -14.2191 | 213285.9772
48 | -0.0001 | -21.3286 | 213285.9772
49 | -0.00013333 | -28.4381 | 213285.9772
50 | -0.00016667 | -35.5477 | 213285.9771
51 | -0.0002 | -42.6572 | 213285.9769
52 | -0.00023333 | -49.7667 | 213285.9767
53 | -0.00026667 | -56.8763 | 213285.9762
54 | -0.0003 | -63.9858 | 213285.9753
55 | -0.00033333 | -71.0953 | 213285.9737
56 | -0.00036667 | -78.2049 | 213285.9709
57 | -0.0004 | -85.3144 | 213285.9662
58 | -0.00043333 | -92.4239 | 213285.9582
59 | -0.00046667 | -99.5335 | 213285.9452
60 | -0.0005 | -106.643 | 213285.9243
61 | -0.00041667 | -88.8692 | 213285.9772
62 | -0.00033333 | -71.0953 | 213285.9772
63 | -0.00025 | -53.3215 | 213285.9772
64 | -0.00016667 | -35.5477 | 213285.9772
65 | -8.3333e-05 | -17.7738 | 213285.9772
66 | 0 | 3.3373e-06 | 213285.9772
67 | 8.3333e-05 | 17.7738 | 213285.9771
68 | 0.00016667 | 35.5477 | 213285.9767
69 | 0.00025 | 53.3215 | 213285.9745
70 | 0.00033333 | 71.0953 | 213285.9657
71 | 0.00041667 | 88.8692 | 213285.9342
72 | 0.0005 | 106.643 | 213285.834
73 | 0.00058333 | 124.4168 | 213285.5446
74 | 0.00066667 | 142.1906 | 213284.7729
75 | 0.00075 | 159.9642 | 213282.8534
76 | 0.00083333 | 177.7376 | 213278.3581
77 | 0.00091667 | 195.5105 | 213268.3727
78 | 0.001 | 213.2821 | 213247.2043
79 | 0.0010833 | 231.0511 | 213204.1608
80 | 0.0011667 | 248.8149 | 213119.8554
81 | 0.00125 | 266.569 | 212960.258
82 | 0.0013333 | 284.3047 | 212667.4314
83 | 0.0014167 | 302.0072 | 212145.6499
84 | 0.0015 | 319.6517 | 211241.6055
85 | 0.0015833 | 337.1971 | 209718.2023
86 | 0.0016667 | 354.5779 | 207224.0752
87 | 0.00175 | 371.6939 | 203267.2311
88 | 0.0018333 | 388.3976 | 197212.8938
89 | 0.0019167 | 404.4844 | 188341.3856
90 | 0.002 | 419.6914 | 176009.6629
91 | 0.0018667 | 391.2533 | 213285.9772
92 | 0.0017333 | 362.8152 | 213285.9772
93 | 0.0016 | 334.377 | 213285.9772
94 | 0.0014667 | 305.9389 | 213285.9772
95 | 0.0013333 | 277.5008 | 213285.9772
96 | 0.0012 | 249.0626 | 213285.9772
97 | 0.0010667 | 220.6245 | 213285.9772
98 | 0.00093333 | 192.1864 | 213285.9772
99 | 0.0008 | 163.7482 | 213285.9772
100 | 0.00066667 | 135.3101 | 213285.9769
101 | 0.00053333 | 106.872 | 213285.9757
102 | 0.0004 | 78.4339 | 213285.9702
103 | 0.00026667 | 49.9957 | 213285.9486
104 | 0.00013333 | 21.5576 | 213285.8714
105 | 0 | -6.8805 | 213285.6198
106 | -0.00013333 | -35.3185 | 213284.8611
107 | -0.00026667 | -63.7564 | 213282.7247
108 | -0.0004 | -92.1938 | 213277.0615
109 | -0.00053333 | -120.6299 | 213262.8359
110 | -0.00066667 | -149.063 | 213228.786
111 | -0.0008 | -177.489 | 213150.7691
112 | -0.00093333 | -205.8991 | 212979.0095
113 | -0.0010667 | -234.275 | 212614.6319
114 | -0.0012 | -262.5796 | 211868.4677
115 | -0.0013333 | -290.7412 | 210393.3046
116 | -0.0014667 | -318.6258 | 207583.9866
117 | -0.0016 | -345.9948 | 202460.6262
118 | -0.0017333 | -372.4502 | 193613.3618
119 | -0.0018667 | -397.3862 | 179407.9427
120 | -0.002 | -420.0019 | 158726.8956
121 | -0.0017667 | -370.2351 | 213285.9772
122 | -0.0015333 | -320.4684 | 213285.9772
123 | -0.0013 | -270.7017 | 213285.9772
124 | -0.0010667 | -220.9349 | 213285.9772
125 | -0.00083333 | -171.1682 | 213285.977
126 | -0.0006 | -121.4015 | 213285.9733
127 | -0.00036667 | -71.6348 | 213285.931
128 | -0.00013333 | -21.8681 | 213285.5869
129 | 0.0001 | 27.8984 | 213283.4122
130 | 0.00033333 | 77.6635 | 213272.1561
131 | 0.00056667 | 127.4226 | 213222.57
132 | 0.0008 | 177.1569 | 213031.3912
133 | 0.0010333 | 226.8023 | 212373.5286
134 | 0.0012667 | 276.1602 | 210330.9517
135 | 0.0015 | 324.678 | 204621.516
136 | 0.0017333 | 371.0111 | 190619.5823
137 | 0.0019667 | 412.5087 | 162325.6904
138 | 0.0022 | 445.5931 | 119516.4313
139 | 0.0024333 | 468.1121 | 74571.0285
140 | 0.0026667 | 481.3442 | 41363.7146
141 | 0.0029 | 488.5288 | 22248.6729
142 | 0.0031333 | 492.4615 | 12611.5123
143 | 0.0033667 | 494.7993 | 7995.0376
144 | 0.0036 | 496.3776 | 5800.7704
145 | 0.0038333 | 497.5933 | 4745.0878
146 | 0.0040667 | 498.633 | 4226.7831
147 | 0.0043 | 499.5855 | 3966.3854
148 | 0.0045333 | 500.4936 | 3832.4666
149 | 0.0047667 | 501.3788 | 3762.0124
150 | 0.005 | 502.2517 | 3724.136
151 | 0.0046667 | 431.1609 | 213229.0894
152 | 0.0043333 | 360.1449 | 212755.1742
153 | 0.004 | 289.4291 | 211335.2556
154 | 0.0036667 | 219.4217 | 208414.2257
155 | 0.0033333 | 150.7091 | 203493.2327
156 | 0.003 | 84.0217 | 196221.3822
157 | 0.0026667 | 20.1701 | 186481.8225
158 | 0.0023333 | -40.043 | 174443.2289
159 | 0.002 | -95.9187 | 160551.1705
160 | 0.0016667 | -146.9429 | 145454.1292
161 | 0.0013333 | -192.8359 | 129885.8208
162 | 0.001 | -233.559 | 114542.3235
163 | 0.00066667 | -269.286 | 99989.5332
164 | 0.00033333 | -300.3506 | 86618.1953
165 | 0 | -327.1871 | 74643.3727
166 | -0.00033333 | -350.276 | 64133.0654
167 | -0.00066667 | -370.1012 | 55048.7914
168 | -0.001 | -387.122 | 47285.4083
169 | -0.0013333 | -401.7561 | 40703.5177
170 | -0.0016667 | -414.3723 | 35152.5796
171 | -0.002 | -425.2894 | 30485.6
172 | -0.0023333 | -434.7791 | 26567.3249
173 | -0.0026667 | -443.0707 | 23277.9548
174 | -0.003 | -450.3561 | 20514.0458
175 | -0.0033333 | -456.7953 | 18187.8061
176 | -0.0036667 | -462.5217 | 16225.5929
177 | -0.004 | -467.646 | 14566.1087
178 | -0.0043333 | -472.2604 | 13158.58
179 | -0.0046667 | -476.4417 | 11961.0674
180 | -0.005 | -480.2539 | 10938.9707
181 | -0.0048333 | -444.7074 | 213260.3502
182 | -0.0046667 | -409.1743 | 213106.1376
183 | -0.0045 | -373.6846 | 212724.4802
184 | -0.0043333 | -338.2836 | 212028.7763
185 | -0.0041667 | -303.0301 | 210942.1088
186 | -0.004 | -267.995 | 209397.6541
187 | -0.0038333 | -233.2594 | 207340.0346
188 | -0.0036667 | -198.9126 | 204726.9768
189 | -0.0035 | -165.0495 | 201530.9055
190 | -0.0033333 | -131.7687 | 197740.19
191 | -0.0031667 | -99.1689 | 193359.8247
192 | -0.003 | -67.347 | 188411.3863
193 | -0.0028333 | -36.3946 | 182932.1933
194 | -0.0026667 | -6.3962 | 176973.6754
195 | -0.0025 | 22.5735 | 170599.0497
196 | -0.0023333 | 50.451 | 163880.4674
197 | -0.0021667 | 77.1855 | 156895.8502
198 | -0.002 | 102.7393 | 149725.6498
199 | -0.0018333 | 127.0882 | 142449.7589
200 | -0.0016667 | 150.2209 | 135144.7646
201 | -0.0015 | 172.1388 | 127881.6834
202 | -0.0013333 | 192.8541 | 120724.2566
203 | -0.0011667 | 212.3892 | 113727.8264
204 | -0.001 | 230.7749 | 106938.7626
205 | -0.00083333 | 248.049 | 100394.3744
206 | -0.00066667 | 264.2549 | 94123.217
207 | -0.0005 | 279.4397 | 88145.6954
208 | -0.00033333 | 293.6538 | 82474.8707
209 | -0.00016667 | 306.9488 | 77117.3808
210 | 0 | 319.3771 | 72074.4048

## Parameters sources
Parameter | Value
Fy_MPa | 477.6785
E_MPa | 213285.9772
b | 0.017233
R0 | 20
cR1 | 0.87954
cR2 | 0.056763
a1 | 0.023442
a2 | 1
a3 | 0.030779
a4 | 1
parameter_basis | FIT TO PUBLISHED EXPERIMENTAL DATA ¦ Fit produced by bundled least squares, not parameter table copied from paper or Bayesian posterior. Same coupon holdout; no Fe500 equivalence.
specimen_id | SimCenter qfem-0019: fitted single coupon
citation | Bundled Calibration_Steel02 results; 256 training / 86 withheld temporal samples
source | https://nheri-simcenter.github.io/quoFEM-Documentation/common/user_manual/examples/desktop/qfem-0019/README.html

## Exact provenance
Group | Parameter | Value | Unit | Basis | Source | Locator
parameters | Fy_MPa | 477.6785 | MPa | FIT TO PUBLISHED EXPERIMENTAL DATA | https://nheri-simcenter.github.io/quoFEM-Documentation/common/user_manual/examples/desktop/qfem-0019/README.html | Bundled Calibration_Steel02 results; 256 training / 86 withheld temporal samples
parameters | E_MPa | 213285.9772 | MPa | FIT TO PUBLISHED EXPERIMENTAL DATA | https://nheri-simcenter.github.io/quoFEM-Documentation/common/user_manual/examples/desktop/qfem-0019/README.html | Bundled Calibration_Steel02 results; 256 training / 86 withheld temporal samples
parameters | b | 0.017233 | dimensionless | FIT TO PUBLISHED EXPERIMENTAL DATA | https://nheri-simcenter.github.io/quoFEM-Documentation/common/user_manual/examples/desktop/qfem-0019/README.html | Bundled Calibration_Steel02 results; 256 training / 86 withheld temporal samples
parameters | R0 | 20 | dimensionless | FIT TO PUBLISHED EXPERIMENTAL DATA | https://nheri-simcenter.github.io/quoFEM-Documentation/common/user_manual/examples/desktop/qfem-0019/README.html | Bundled Calibration_Steel02 results; 256 training / 86 withheld temporal samples
parameters | cR1 | 0.87954 | dimensionless | FIT TO PUBLISHED EXPERIMENTAL DATA | https://nheri-simcenter.github.io/quoFEM-Documentation/common/user_manual/examples/desktop/qfem-0019/README.html | Bundled Calibration_Steel02 results; 256 training / 86 withheld temporal samples
parameters | cR2 | 0.056763 | dimensionless | FIT TO PUBLISHED EXPERIMENTAL DATA | https://nheri-simcenter.github.io/quoFEM-Documentation/common/user_manual/examples/desktop/qfem-0019/README.html | Bundled Calibration_Steel02 results; 256 training / 86 withheld temporal samples
parameters | a1 | 0.023442 | dimensionless | FIT TO PUBLISHED EXPERIMENTAL DATA | https://nheri-simcenter.github.io/quoFEM-Documentation/common/user_manual/examples/desktop/qfem-0019/README.html | Bundled Calibration_Steel02 results; 256 training / 86 withheld temporal samples
parameters | a2 | 1 | dimensionless | FIT TO PUBLISHED EXPERIMENTAL DATA | https://nheri-simcenter.github.io/quoFEM-Documentation/common/user_manual/examples/desktop/qfem-0019/README.html | Bundled Calibration_Steel02 results; 256 training / 86 withheld temporal samples
parameters | a3 | 0.030779 | dimensionless | FIT TO PUBLISHED EXPERIMENTAL DATA | https://nheri-simcenter.github.io/quoFEM-Documentation/common/user_manual/examples/desktop/qfem-0019/README.html | Bundled Calibration_Steel02 results; 256 training / 86 withheld temporal samples
parameters | a4 | 1 | dimensionless | FIT TO PUBLISHED EXPERIMENTAL DATA | https://nheri-simcenter.github.io/quoFEM-Documentation/common/user_manual/examples/desktop/qfem-0019/README.html | Bundled Calibration_Steel02 results; 256 training / 86 withheld temporal samples

## Native commands
kN-m native commands; MPa multiplied by 1000 once
ops.uniaxialMaterial('Steel02', 960001, 477678.4594629648, 213285977.21361804, 0.017232538850040207, 20.0, 0.8795412124857829, 0.05676345697067946, 0.02344170999823744, 1.0, 0.030778594901764822, 1.0)
Giuffre-Menegotto-Pinto transition: normalized sigma=b*eps+(1-b)*eps/(1+abs(eps)^R)^(1/R); the native model updates reversal origins, R and isotropic hardening. Fy,E,b,R0,cR1,cR2,a1-a4 are supplied in exact command order.