## Response
step | x | y | tangent | Stress kN/m2
0 | 0 | 0 | 40594.8276
1 | -1.6667e-05 | -0.67415 | 40303.1981
2 | -3.3333e-05 | -1.3434 | 40011.5686
3 | -5e-05 | -2.0079 | 39719.9391
4 | -6.6667e-05 | -2.6674 | 39428.3096
5 | -8.3333e-05 | -3.3221 | 39136.68
6 | -0.0001 | -3.972 | 38845.0505
7 | -0.00011667 | -4.617 | 38553.421
8 | -0.00013333 | -5.2571 | 38261.7915
9 | -0.00015 | -5.8924 | 37970.162
10 | -0.00016667 | -6.5228 | 37678.5325
11 | -0.00018333 | -7.1483 | 37386.903
12 | -0.0002 | -7.769 | 37095.2735
13 | -0.00021667 | -8.3848 | 36803.644
14 | -0.00023333 | -8.9958 | 36512.0145
15 | -0.00025 | -9.6019 | 36220.385
16 | -0.00026667 | -10.2031 | 35928.7554
17 | -0.00028333 | -10.7995 | 35637.1259
18 | -0.0003 | -11.391 | 35345.4964
19 | -0.00031667 | -11.9777 | 35053.8669
20 | -0.00033333 | -12.5595 | 34762.2374
21 | -0.00035 | -13.1365 | 34470.6079
22 | -0.00036667 | -13.7085 | 34178.9784
23 | -0.00038333 | -14.2758 | 33887.3489
24 | -0.0004 | -14.8381 | 33595.7194
25 | -0.00041667 | -15.3956 | 33304.0899
26 | -0.00043333 | -15.9482 | 33012.4604
27 | -0.00045 | -16.496 | 32720.8309
28 | -0.00046667 | -17.0389 | 32429.2013
29 | -0.00048333 | -17.577 | 32137.5718
30 | -0.0005 | -18.1102 | 31845.9423
31 | -0.00048333 | -17.4336 | 40594.8276
32 | -0.00046667 | -16.757 | 40594.8276
33 | -0.00045 | -16.0805 | 40594.8276
34 | -0.00043333 | -15.4039 | 40594.8276
35 | -0.00041667 | -14.7273 | 40594.8276
36 | -0.0004 | -14.0507 | 40594.8276
37 | -0.00038333 | -13.3741 | 40594.8276
38 | -0.00036667 | -12.6975 | 40594.8276
39 | -0.00035 | -12.021 | 40594.8276
40 | -0.00033333 | -11.3444 | 40594.8276
41 | -0.00031667 | -10.6678 | 40594.8276
42 | -0.0003 | -9.9912 | 40594.8276
43 | -0.00028333 | -9.3146 | 40594.8276
44 | -0.00026667 | -8.6381 | 40594.8276
45 | -0.00025 | -7.9615 | 40594.8276
46 | -0.00023333 | -7.2849 | 40594.8276
47 | -0.00021667 | -6.6083 | 40594.8276
48 | -0.0002 | -5.9317 | 40594.8276
49 | -0.00018333 | -5.2552 | 40594.8276
50 | -0.00016667 | -4.5786 | 40594.8276
51 | -0.00015 | -3.902 | 40594.8276
52 | -0.00013333 | -3.2254 | 40594.8276
53 | -0.00011667 | -2.5488 | 40594.8276
54 | -0.0001 | -1.8723 | 40594.8276
55 | -8.3333e-05 | -1.1957 | 40594.8276
56 | -6.6667e-05 | -0.5191 | 40594.8276
57 | -5e-05 | -0.027986 | 20060.2452
58 | -3.3333e-05 | 0.61995 | 40594.8276
59 | -1.6667e-05 | 1.2965 | 40594.8276
60 | 0 | 1.9731 | 40594.8276
61 | -3.3333e-05 | 0.61995 | 40594.8276
62 | -6.6667e-05 | -0.72465 | 40120.4904
63 | -0.0001 | -2.062 | 40120.4904
64 | -0.00013333 | -3.3993 | 40120.4904
65 | -0.00016667 | -4.7367 | 40120.4904
66 | -0.0002 | -6.074 | 40120.4904
67 | -0.00023333 | -7.4114 | 40120.4904
68 | -0.00026667 | -8.7487 | 40120.4904
69 | -0.0003 | -10.0861 | 40120.4904
70 | -0.00033333 | -11.4234 | 40120.4904
71 | -0.00036667 | -12.7608 | 40120.4904
72 | -0.0004 | -14.0981 | 40120.4904
73 | -0.00043333 | -15.4355 | 40120.4904
74 | -0.00046667 | -16.7728 | 40120.4904
75 | -0.0005 | -18.1102 | 40120.4904
76 | -0.00053333 | -19.162 | 31262.6833
77 | -0.00056667 | -20.1944 | 30679.4243
78 | -0.0006 | -21.2073 | 30096.1653
79 | -0.00063333 | -22.2008 | 29512.9063
80 | -0.00066667 | -23.1748 | 28929.6472
81 | -0.0007 | -24.1294 | 28346.3882
82 | -0.00073333 | -25.0646 | 27763.1292
83 | -0.00076667 | -25.9803 | 27179.8702
84 | -0.0008 | -26.8766 | 26596.6112
85 | -0.00083333 | -27.7534 | 26013.3522
86 | -0.00086667 | -28.6108 | 25430.0931
87 | -0.0009 | -29.4487 | 24846.8341
88 | -0.00093333 | -30.2673 | 24263.5751
89 | -0.00096667 | -31.0663 | 23680.3161
90 | -0.001 | -31.8459 | 23097.0571
91 | -0.00096667 | -30.4928 | 40594.8276
92 | -0.00093333 | -29.1396 | 40594.8276
93 | -0.0009 | -27.7865 | 40594.8276
94 | -0.00086667 | -26.4333 | 40594.8276
95 | -0.00083333 | -25.0801 | 40594.8276
96 | -0.0008 | -23.727 | 40594.8276
97 | -0.00076667 | -22.3738 | 40594.8276
98 | -0.00073333 | -21.0207 | 40594.8276
99 | -0.0007 | -19.6675 | 40594.8276
100 | -0.00066667 | -18.3143 | 40594.8276
101 | -0.00063333 | -16.9612 | 40594.8276
102 | -0.0006 | -15.608 | 40594.8276
103 | -0.00056667 | -14.2549 | 40594.8276
104 | -0.00053333 | -12.9017 | 40594.8276
105 | -0.0005 | -11.5485 | 40594.8276
106 | -0.00046667 | -10.1954 | 40594.8276
107 | -0.00043333 | -8.8422 | 40594.8276
108 | -0.0004 | -7.489 | 40594.8276
109 | -0.00036667 | -6.1359 | 40594.8276
110 | -0.00033333 | -4.7827 | 40594.8276
111 | -0.0003 | -3.4296 | 40594.8276
112 | -0.00026667 | -2.0764 | 40594.8276
113 | -0.00023333 | -1.0178 | 19441.5446
114 | -0.0002 | -0.36974 | 19441.5446
115 | -0.00016667 | 0.58114 | 40594.8276
116 | -0.00013333 | 1.9343 | 40594.8276
117 | -0.0001 | 2.0804 | -1738.33
118 | -6.6667e-05 | 2.0225 | -1738.33
119 | -3.3333e-05 | 1.9645 | -1738.33
120 | 0 | 1.9066 | -1738.33
121 | -6.6667e-05 | 1.2043 | 10534.7542
122 | -0.00013333 | 0.50197 | 10534.7542
123 | -0.0002 | -0.73947 | 38883.0892
124 | -0.00026667 | -3.3317 | 38883.0892
125 | -0.00033333 | -5.9239 | 38883.0892
126 | -0.0004 | -8.5161 | 38883.0892
127 | -0.00046667 | -11.1083 | 38883.0892
128 | -0.00053333 | -13.7005 | 38883.0892
129 | -0.0006 | -16.2927 | 38883.0892
130 | -0.00066667 | -18.8849 | 38883.0892
131 | -0.00073333 | -21.4771 | 38883.0892
132 | -0.0008 | -24.0693 | 38883.0892
133 | -0.00086667 | -26.6615 | 38883.0892
134 | -0.00093333 | -29.2537 | 38883.0892
135 | -0.001 | -31.8459 | 38883.0892
136 | -0.0010667 | -33.3469 | 21930.539
137 | -0.0011333 | -34.77 | 20764.021
138 | -0.0012 | -36.1154 | 19597.503
139 | -0.0012667 | -37.383 | 18430.9849
140 | -0.0013333 | -38.5729 | 17264.4669
141 | -0.0014 | -39.6849 | 16097.9489
142 | -0.0014667 | -40.7193 | 14931.4308
143 | -0.0015333 | -41.6758 | 13764.9128
144 | -0.0016 | -42.5546 | 12598.3948
145 | -0.0016667 | -43.3556 | 11431.8767
146 | -0.0017333 | -44.0788 | 10265.3587
147 | -0.0018 | -44.7243 | 9098.8407
148 | -0.0018667 | -45.292 | 7932.3226
149 | -0.0019333 | -45.7819 | 6765.8046
150 | -0.002 | -46.1941 | 5599.2866
151 | -0.0019333 | -43.4878 | 40594.8276
152 | -0.0018667 | -40.7815 | 40594.8276
153 | -0.0018 | -38.0751 | 40594.8276
154 | -0.0017333 | -35.3688 | 40594.8276
155 | -0.0016667 | -32.6625 | 40594.8276
156 | -0.0016 | -29.9562 | 40594.8276
157 | -0.0015333 | -27.2499 | 40594.8276
158 | -0.0014667 | -24.5435 | 40594.8276
159 | -0.0014 | -21.8372 | 40594.8276
160 | -0.0013333 | -19.1309 | 40594.8276
161 | -0.0012667 | -16.4246 | 40594.8276
162 | -0.0012 | -13.7183 | 40594.8276
163 | -0.0011333 | -11.0119 | 40594.8276
164 | -0.0010667 | -8.3056 | 40594.8276
165 | -0.001 | -5.6629 | 17434.1423
166 | -0.00093333 | -4.5006 | 17434.1423
167 | -0.00086667 | -3.3384 | 17434.1423
168 | -0.0008 | -2.1761 | 17434.1423
169 | -0.00073333 | -1.0138 | 17434.1423
170 | -0.00066667 | 0.089712 | 10534.7542
171 | -0.0006 | 0.79203 | 10534.7542
172 | -0.00053333 | 1.4943 | 10534.7542
173 | -0.00046667 | 1.8587 | -1738.33
174 | -0.0004 | 1.7429 | -1738.33
175 | -0.00033333 | 1.627 | -1738.33
176 | -0.00026667 | 1.5111 | -1738.33
177 | -0.0002 | 1.3952 | -1738.33
178 | -0.00013333 | 1.2793 | -1738.33
179 | -6.6667e-05 | 1.1634 | -1738.33
180 | 0 | 1.0475 | -1738.33
181 | -0.00013333 | 0.84066 | 1551.4617
182 | -0.00026667 | 0.6338 | 1551.4617
183 | -0.0004 | 0.42694 | 1551.4617
184 | -0.00053333 | 0.22007 | 1551.4617
185 | -0.00066667 | 0.013212 | 1551.4617
186 | -0.0008 | -4.3522 | 34868.2845
187 | -0.00093333 | -9.0013 | 34868.2845
188 | -0.0010667 | -13.6504 | 34868.2845
189 | -0.0012 | -18.2995 | 34868.2845
190 | -0.0013333 | -22.9486 | 34868.2845
191 | -0.0014667 | -27.5977 | 34868.2845
192 | -0.0016 | -32.2468 | 34868.2845
193 | -0.0017333 | -36.8959 | 34868.2845
194 | -0.0018667 | -41.545 | 34868.2845
195 | -0.002 | -46.1941 | 34868.2845
196 | -0.0021333 | -46.7851 | 3266.2505
197 | -0.0022667 | -47.0651 | 933.2144
198 | -0.0024 | -46.9814 | -1357.8431
199 | -0.0025333 | -46.8003 | -1357.8431
200 | -0.0026667 | -46.6193 | -1357.8431
201 | -0.0028 | -46.4382 | -1357.8431
202 | -0.0029333 | -46.2572 | -1357.8431
203 | -0.0030667 | -46.0761 | -1357.8431
204 | -0.0032 | -45.8951 | -1357.8431
205 | -0.0033333 | -45.7141 | -1357.8431
206 | -0.0034667 | -45.533 | -1357.8431
207 | -0.0036 | -45.352 | -1357.8431
208 | -0.0037333 | -45.1709 | -1357.8431
209 | -0.0038667 | -44.9899 | -1357.8431
210 | -0.004 | -44.8088 | -1357.8431
211 | -0.0038667 | -39.3962 | 40594.8276
212 | -0.0037333 | -33.9835 | 40594.8276
213 | -0.0036 | -28.5709 | 40594.8276
214 | -0.0034667 | -23.1582 | 40594.8276
215 | -0.0033333 | -17.7456 | 40594.8276
216 | -0.0032 | -12.333 | 40594.8276
217 | -0.0030667 | -10.2245 | 13049.918
218 | -0.0029333 | -8.4845 | 13049.918
219 | -0.0028 | -6.7445 | 13049.918
220 | -0.0026667 | -5.0045 | 13049.918
221 | -0.0025333 | -3.2645 | 13049.918
222 | -0.0024 | -1.5245 | 13049.918
223 | -0.0022667 | 0.025614 | 1551.4617
224 | -0.0021333 | 0.23248 | 1551.4617
225 | -0.002 | 0.43934 | 1551.4617
226 | -0.0018667 | 0.6462 | 1551.4617
227 | -0.0017333 | 0.85306 | 1551.4617
228 | -0.0016 | 1.0336 | -1738.33
229 | -0.0014667 | 0.80185 | -1738.33
230 | -0.0013333 | 0.57007 | -1738.33
231 | -0.0012 | 0.33829 | -1738.33
232 | -0.0010667 | 0.10651 | -1738.33
233 | -0.00093333 | 0 | 1e-10
234 | -0.0008 | 0 | 1e-10
235 | -0.00066667 | 0 | 1e-10
236 | -0.00053333 | 0 | 1e-10
237 | -0.0004 | 0 | 1e-10
238 | -0.00026667 | 0 | 1e-10
239 | -0.00013333 | 0 | 1e-10
240 | 0 | 0 | 1e-10
241 | -0.0002 | 0 | 0
242 | -0.0004 | 0 | 0
243 | -0.0006 | 0 | 0
244 | -0.0008 | 0 | 0
245 | -0.001 | 0 | 0
246 | -0.0012 | 0 | 0
247 | -0.0014 | 0 | 0
248 | -0.0016 | 0 | 0
249 | -0.0018 | 0 | 0
250 | -0.002 | 0 | 0
251 | -0.0022 | 0 | 0
252 | -0.0024 | -3.0491 | 26099.8361
253 | -0.0026 | -8.2691 | 26099.8361
254 | -0.0028 | -13.489 | 26099.8361
255 | -0.003 | -18.709 | 26099.8361
256 | -0.0032 | -23.929 | 26099.8361
257 | -0.0034 | -29.1489 | 26099.8361
258 | -0.0036 | -34.3689 | 26099.8361
259 | -0.0038 | -39.5889 | 26099.8361
260 | -0.004 | -44.8088 | 26099.8361
261 | -0.0042 | -44.5373 | -1357.8431
262 | -0.0044 | -44.2657 | -1357.8431
263 | -0.0046 | -43.9941 | -1357.8431
264 | -0.0048 | -43.7225 | -1357.8431
265 | -0.005 | -43.451 | -1357.8431
266 | -0.0052 | -43.1794 | -1357.8431
267 | -0.0054 | -42.9078 | -1357.8431
268 | -0.0056 | -42.6363 | -1357.8431
269 | -0.0058 | -42.3647 | -1357.8431
270 | -0.006 | -42.0931 | -1357.8431
271 | -0.0058 | -33.9742 | 40594.8276
272 | -0.0056 | -25.8552 | 40594.8276
273 | -0.0054 | -17.7362 | 40594.8276
274 | -0.0052 | -12.7791 | 10334.3234
275 | -0.005 | -10.7122 | 10334.3234
276 | -0.0048 | -8.6454 | 10334.3234
277 | -0.0046 | -6.5785 | 10334.3234
278 | -0.0044 | -4.5117 | 10334.3234
279 | -0.0042 | -2.4448 | 10334.3234
280 | -0.004 | -0.37792 | 10334.3234
281 | -0.0038 | 0 | 0
282 | -0.0036 | 0 | 0
283 | -0.0034 | 0 | 0
284 | -0.0032 | 0 | 0
285 | -0.003 | 0 | 0
286 | -0.0028 | 0 | 0
287 | -0.0026 | 0 | 0
288 | -0.0024 | 0 | 0
289 | -0.0022 | 0 | 0
290 | -0.002 | 0 | 0
291 | -0.0018 | 0 | 0
292 | -0.0016 | 0 | 1e-10
293 | -0.0014 | 0 | 1e-10
294 | -0.0012 | 0 | 1e-10
295 | -0.001 | 0 | 1e-10
296 | -0.0008 | 0 | 1e-10
297 | -0.0006 | 0 | 1e-10
298 | -0.0004 | 0 | 1e-10
299 | -0.0002 | 0 | 1e-10
300 | 0 | 0 | 1e-10
301 | 3.3333e-05 | 0 | 1e-10
302 | 6.6667e-05 | 0 | 1e-10
303 | 0.0001 | 0 | 1e-10
304 | 0.00013333 | 0 | 1e-10
305 | 0.00016667 | 0 | 1e-10
306 | 0.0002 | 0 | 1e-10
307 | 0.00023333 | 0 | 1e-10
308 | 0.00026667 | 0 | 1e-10
309 | 0.0003 | 0 | 1e-10
310 | 0.00033333 | 0 | 1e-10
311 | 0.00036667 | 0 | 1e-10
312 | 0.0004 | 0 | 1e-10
313 | 0.00043333 | 0 | 1e-10
314 | 0.00046667 | 0 | 1e-10
315 | 0.0005 | 0 | 1e-10
316 | 0.00053333 | 0 | 1e-10
317 | 0.00056667 | 0 | 1e-10
318 | 0.0006 | 0 | 1e-10
319 | 0.00063333 | 0 | 1e-10
320 | 0.00066667 | 0 | 1e-10
321 | 0.0007 | 0 | 1e-10
322 | 0.00073333 | 0 | 1e-10
323 | 0.00076667 | 0 | 1e-10
324 | 0.0008 | 0 | 1e-10
325 | 0.00083333 | 0 | 1e-10
326 | 0.00086667 | 0 | 1e-10
327 | 0.0009 | 0 | 1e-10
328 | 0.00093333 | 0 | 1e-10
329 | 0.00096667 | 0 | 1e-10
330 | 0.001 | 0 | 1e-10

## Parameters sources
Parameter | Value
fpc_MPa | -47.09
epsc0 | -0.00232
fpcu_MPa | 0
epsU | -0.037
unloading_ratio | 0.1
ft_MPa | 2.13
Ets_MPa | 1738.33
parameter_basis | DIRECT PUBLISHED NUMERICAL EXAMPLE ¦ These are that example material values; epsU=-0.037 must not be treated as an unconfined project strain capacity.
specimen_id | OpenSees MEFI example: unconfined material 4
citation | Pushover example: uniaxialMaterial Concrete02 tag 4
source | https://openseesdocumentation.readthedocs.io/en/latest/user/manual/model/elements/MEFI.html

## Exact provenance
Group | Parameter | Value | Unit | Basis | Source | Locator
parameters | fpc_MPa | -47.09 | MPa | DIRECT PUBLISHED NUMERICAL EXAMPLE | https://openseesdocumentation.readthedocs.io/en/latest/user/manual/model/elements/MEFI.html | Pushover example: uniaxialMaterial Concrete02 tag 4
parameters | epsc0 | -0.00232 | dimensionless | DIRECT PUBLISHED NUMERICAL EXAMPLE | https://openseesdocumentation.readthedocs.io/en/latest/user/manual/model/elements/MEFI.html | Pushover example: uniaxialMaterial Concrete02 tag 4
parameters | fpcu_MPa | 0 | MPa | DIRECT PUBLISHED NUMERICAL EXAMPLE | https://openseesdocumentation.readthedocs.io/en/latest/user/manual/model/elements/MEFI.html | Pushover example: uniaxialMaterial Concrete02 tag 4
parameters | epsU | -0.037 | dimensionless | DIRECT PUBLISHED NUMERICAL EXAMPLE | https://openseesdocumentation.readthedocs.io/en/latest/user/manual/model/elements/MEFI.html | Pushover example: uniaxialMaterial Concrete02 tag 4
parameters | unloading_ratio | 0.1 | dimensionless | DIRECT PUBLISHED NUMERICAL EXAMPLE | https://openseesdocumentation.readthedocs.io/en/latest/user/manual/model/elements/MEFI.html | Pushover example: uniaxialMaterial Concrete02 tag 4
parameters | ft_MPa | 2.13 | MPa | DIRECT PUBLISHED NUMERICAL EXAMPLE | https://openseesdocumentation.readthedocs.io/en/latest/user/manual/model/elements/MEFI.html | Pushover example: uniaxialMaterial Concrete02 tag 4
parameters | Ets_MPa | 1738.33 | MPa | DIRECT PUBLISHED NUMERICAL EXAMPLE | https://openseesdocumentation.readthedocs.io/en/latest/user/manual/model/elements/MEFI.html | Pushover example: uniaxialMaterial Concrete02 tag 4

## Native commands
kN-m native commands; MPa multiplied by 1000 once
ops.uniaxialMaterial('Concrete02', 960001, -47090.0, -0.00232, 0.0, -0.037, 0.1, 2130.0, 1738330.0)
Same parabolic/linear compressive backbone; initial tangent=2*fpc/epsc0. Tensile cracking strain=ft/E0; after cracking sigma=max(0,ft-Ets*(eps-ft/E0)). lambda controls cyclic unloading. Native Yassin implementation governs reversals.