## Response
step | x | y | tangent | Stress kN/m2
0 | 0 | 0 | 37253.8712
1 | -1.6667e-05 | -0.61867 | 36987.0854
2 | -3.3333e-05 | -1.2329 | 36723.1552
3 | -5e-05 | -1.8428 | 36462.04
4 | -6.6667e-05 | -2.4483 | 36203.6998
5 | -8.3333e-05 | -3.0496 | 35948.0956
6 | -0.0001 | -3.6466 | 35695.1887
7 | -0.00011667 | -4.2395 | 35444.9414
8 | -0.00013333 | -4.8281 | 35197.3164
9 | -0.00015 | -5.4127 | 34952.2774
10 | -0.00016667 | -5.9932 | 34709.7884
11 | -0.00018333 | -6.5697 | 34469.8142
12 | -0.0002 | -7.1422 | 34232.32
13 | -0.00021667 | -7.7108 | 33997.2719
14 | -0.00023333 | -8.2755 | 33764.6364
15 | -0.00025 | -8.8363 | 33534.3805
16 | -0.00026667 | -9.3933 | 33306.472
17 | -0.00028333 | -9.9465 | 33080.8789
18 | -0.0003 | -10.496 | 32857.5701
19 | -0.00031667 | -11.0418 | 32636.5149
20 | -0.00033333 | -11.5839 | 32417.6829
21 | -0.00035 | -12.1224 | 32201.0446
22 | -0.00036667 | -12.6573 | 31986.5706
23 | -0.00038333 | -13.1886 | 31774.2322
24 | -0.0004 | -13.7164 | 31564.0012
25 | -0.00041667 | -14.2408 | 31355.8498
26 | -0.00043333 | -14.7617 | 31149.7506
27 | -0.00045 | -15.2791 | 30945.6768
28 | -0.00046667 | -15.7932 | 30743.6019
29 | -0.00048333 | -16.3039 | 30543.4998
30 | -0.0005 | -16.8113 | 30345.345
31 | -0.00048333 | -16.1904 | 37253.8712
32 | -0.00046667 | -15.5695 | 37253.8712
33 | -0.00045 | -14.9486 | 37253.8712
34 | -0.00043333 | -14.3277 | 37253.8712
35 | -0.00041667 | -13.7068 | 37253.8712
36 | -0.0004 | -13.0859 | 37253.8712
37 | -0.00038333 | -12.465 | 37253.8712
38 | -0.00036667 | -11.8441 | 37253.8712
39 | -0.00035 | -11.2232 | 37253.8712
40 | -0.00033333 | -10.6023 | 37253.8712
41 | -0.00031667 | -9.9814 | 37253.8712
42 | -0.0003 | -9.3605 | 37253.8712
43 | -0.00028333 | -8.7396 | 37253.8712
44 | -0.00026667 | -8.1187 | 37253.8712
45 | -0.00025 | -7.4978 | 37253.8712
46 | -0.00023333 | -6.877 | 37253.871
47 | -0.00021667 | -6.2561 | 37253.8697
48 | -0.0002 | -5.6352 | 37253.8606
49 | -0.00018333 | -5.0143 | 37253.8028
50 | -0.00016667 | -4.3934 | 37253.4696
51 | -0.00015 | -3.7725 | 37251.7095
52 | -0.00013333 | -3.1517 | 37243.1124
53 | -0.00011667 | -2.5312 | 37204.0116
54 | -0.0001 | -1.9122 | 37037.407
55 | -8.3333e-05 | -1.2993 | 36368.7768
56 | -6.6667e-05 | -0.70978 | 33829.3294
57 | -5e-05 | -0.20668 | 24663.5764
58 | -3.3333e-05 | 0.014847 | 6528.6296
59 | -1.6667e-05 | 0.25934 | 22218.9303
60 | 0 | 0.74537 | 35918.2145
61 | -3.3333e-05 | -0.42512 | 32213.9446
62 | -6.6667e-05 | -2.1416 | 32123.4747
63 | -0.0001 | -3.2123 | 32123.4747
64 | -0.00013333 | -4.2831 | 32123.4747
65 | -0.00016667 | -5.3539 | 32123.4747
66 | -0.0002 | -6.4247 | 32123.4747
67 | -0.00023333 | -7.4955 | 32123.4747
68 | -0.00026667 | -8.5663 | 32123.4747
69 | -0.0003 | -9.637 | 32123.4747
70 | -0.00033333 | -10.7078 | 32123.4747
71 | -0.00036667 | -11.7786 | 32123.4747
72 | -0.0004 | -12.8494 | 32123.4747
73 | -0.00043333 | -13.9202 | 32123.4747
74 | -0.00046667 | -14.991 | 32123.4747
75 | -0.0005 | -16.0617 | 32123.4747
76 | -0.00053333 | -17.1325 | 32121.9427
77 | -0.00056667 | -18.203 | 32104.4766
78 | -0.0006 | -19.2723 | 32040.6167
79 | -0.00063333 | -20.3381 | 31887.886
80 | -0.00066667 | -21.3966 | 31593.6109
81 | -0.0007 | -22.4421 | 31095.9856
82 | -0.00073333 | -23.4666 | 30324.8086
83 | -0.00076667 | -24.4598 | 29202.0356
84 | -0.0008 | -25.4086 | 27642.2157
85 | -0.00083333 | -26.3092 | 26755.1641
86 | -0.00086667 | -27.1957 | 26431.6216
87 | -0.0009 | -28.0714 | 26113.9099
88 | -0.00093333 | -28.9367 | 25801.8882
89 | -0.00096667 | -29.7916 | 25495.4189
90 | -0.001 | -30.6364 | 25194.3672
91 | -0.00096667 | -29.3946 | 37253.8712
92 | -0.00093333 | -28.1528 | 37253.8712
93 | -0.0009 | -26.911 | 37253.8712
94 | -0.00086667 | -25.6692 | 37253.8712
95 | -0.00083333 | -24.4274 | 37253.8711
96 | -0.0008 | -23.1856 | 37253.8702
97 | -0.00076667 | -21.9438 | 37253.8653
98 | -0.00073333 | -20.7021 | 37253.8432
99 | -0.0007 | -19.4603 | 37253.7606
100 | -0.00066667 | -18.2185 | 37253.4929
101 | -0.00063333 | -16.9767 | 37252.7209
102 | -0.0006 | -15.735 | 37250.6962
103 | -0.00056667 | -14.4933 | 37245.7921
104 | -0.00053333 | -13.252 | 37234.6886
105 | -0.0005 | -12.0112 | 37210.964
106 | -0.00046667 | -10.7715 | 37162.7579
107 | -0.00043333 | -9.5342 | 37069.0298
108 | -0.0004 | -8.3011 | 36893.7474
109 | -0.00036667 | -7.0761 | 36577.1037
110 | -0.00033333 | -5.8653 | 36022.5533
111 | -0.0003 | -4.6789 | 35078.085
112 | -0.00026667 | -3.5336 | 33509.6786
113 | -0.00023333 | -2.4557 | 30964.3269
114 | -0.0002 | -1.4859 | 26919.3194
115 | -0.00016667 | -0.68612 | 20613.6665
116 | -0.00013333 | -0.14876 | 10956.5734
117 | -0.0001 | 0.059194 | 8941.8267
118 | -6.6667e-05 | 0.63345 | 24805.3366
119 | -3.3333e-05 | 1.6847 | 36012.1792
120 | 0 | 2.293 | 4572.4457
121 | -6.6667e-05 | -0.01958 | 22878.628
122 | -0.00013333 | -1.8284 | 28420.2027
123 | -0.0002 | -3.7599 | 29416.862
124 | -0.00026667 | -5.7424 | 30018.5111
125 | -0.00033333 | -7.7588 | 30453.5489
126 | -0.0004 | -9.8008 | 30795.6305
127 | -0.00046667 | -11.8635 | 31078.1393
128 | -0.00053333 | -13.9436 | 31319.1103
129 | -0.0006 | -16.0387 | 31529.4175
130 | -0.00066667 | -18.147 | 31716.1333
131 | -0.00073333 | -20.2671 | 31884.1213
132 | -0.0008 | -22.3979 | 32036.8721
133 | -0.00086667 | -24.5384 | 32176.9773
134 | -0.00093333 | -26.6879 | 32306.4147
135 | -0.001 | -28.8457 | 32426.7289
136 | -0.0010667 | -30.9721 | 31265.1433
137 | -0.0011333 | -33.0081 | 29780.955
138 | -0.0012 | -34.9396 | 28144.4229
139 | -0.0012667 | -36.7583 | 26400.3807
140 | -0.0013333 | -38.4578 | 24571.7686
141 | -0.0014 | -40.0329 | 22672.8089
142 | -0.0014667 | -41.4921 | 21467.1521
143 | -0.0015333 | -42.9073 | 20988.8573
144 | -0.0016 | -44.2907 | 20512.6515
145 | -0.0016667 | -45.6422 | 20029.1448
146 | -0.0017333 | -46.9608 | 19523.7212
147 | -0.0018 | -48.2443 | 18973.8448
148 | -0.0018667 | -49.4889 | 18345.238
149 | -0.0019333 | -50.6875 | 17586.6142
150 | -0.002 | -51.8292 | 16622.6815
151 | -0.0019333 | -49.3456 | 37253.8478
152 | -0.0018667 | -46.862 | 37253.3759
153 | -0.0018 | -44.3786 | 37250.9181
154 | -0.0017333 | -41.8954 | 37243.3891
155 | -0.0016667 | -39.413 | 37225.8688
156 | -0.0016 | -36.9323 | 37191.372
157 | -0.0015333 | -34.4547 | 37130.652
158 | -0.0014667 | -31.9824 | 37032.0266
159 | -0.0014 | -29.5183 | 36881.2207
160 | -0.0013333 | -27.0664 | 36661.2226
161 | -0.0012667 | -24.6321 | 36352.1503
162 | -0.0012 | -22.222 | 35931.1265
163 | -0.0011333 | -19.8443 | 35372.1606
164 | -0.0010667 | -17.5094 | 34646.0381
165 | -0.001 | -15.2293 | 33720.2139
166 | -0.00093333 | -13.0186 | 32558.7111
167 | -0.00086667 | -10.8942 | 31122.0246
168 | -0.0008 | -8.8761 | 29367.0272
169 | -0.00073333 | -6.9868 | 27246.8804
170 | -0.00066667 | -5.2524 | 24710.9473
171 | -0.0006 | -3.7024 | 21704.7091
172 | -0.00053333 | -2.3702 | 18169.6838
173 | -0.00046667 | -1.2929 | 14043.347
174 | -0.0004 | -0.51233 | 9259.0559
175 | -0.00033333 | -0.074577 | 3745.9742
176 | -0.00026667 | 0.14572 | 8089.5442
177 | -0.0002 | 1.1841 | 23081.5477
178 | -0.00013333 | 2.2331 | -4890.6366
179 | -6.6667e-05 | 1.8783 | -4819.5038
180 | 0 | 1.6102 | -3305.3945
181 | -0.00013333 | -0.026921 | 14239.9835
182 | -0.00026667 | -2.6552 | 21553.9004
183 | -0.0004 | -5.6405 | 23071.0643
184 | -0.00053333 | -8.7831 | 24012.1704
185 | -0.00066667 | -12.0329 | 24704.4061
186 | -0.0008 | -15.3648 | 25255.6266
187 | -0.00093333 | -18.7637 | 25715.4213
188 | -0.0010667 | -22.2194 | 26110.8725
189 | -0.0012 | -25.7245 | 26458.4528
190 | -0.0013333 | -29.2733 | 26768.9557
191 | -0.0014667 | -32.8616 | 27049.8511
192 | -0.0016 | -36.4856 | 27306.5307
193 | -0.0017333 | -40.1424 | 27543.0178
194 | -0.0018667 | -43.8296 | 27762.397
195 | -0.002 | -47.5451 | 27967.0869
196 | -0.0021333 | -50.9067 | 21976.927
197 | -0.0022667 | -53.3449 | 14447.0956
198 | -0.0024 | -54.7279 | 6200.8736
199 | -0.0025333 | -54.9762 | -2547.9856
200 | -0.0026667 | -54.3108 | -5463.1433
201 | -0.0028 | -53.5823 | -5463.1433
202 | -0.0029333 | -52.8539 | -5463.1433
203 | -0.0030667 | -52.1255 | -5463.1433
204 | -0.0032 | -51.3971 | -5463.1433
205 | -0.0033333 | -50.6687 | -5463.1433
206 | -0.0034667 | -49.9402 | -5463.1433
207 | -0.0036 | -49.2118 | -5463.1433
208 | -0.0037333 | -48.4834 | -5463.1433
209 | -0.0038667 | -47.755 | -5463.1433
210 | -0.004 | -47.0266 | -5463.1433
211 | -0.0038667 | -42.2123 | 35019.6781
212 | -0.0037333 | -37.6822 | 32943.5047
213 | -0.0036 | -33.4249 | 30923.0698
214 | -0.0034667 | -29.4345 | 28938.0013
215 | -0.0033333 | -25.707 | 26978.823
216 | -0.0032 | -22.2393 | 25040.0326
217 | -0.0030667 | -19.0289 | 23118.0343
218 | -0.0029333 | -16.0738 | 21210.2952
219 | -0.0028 | -13.3723 | 19314.9358
220 | -0.0026667 | -10.9227 | 17430.5071
221 | -0.0025333 | -8.7237 | 15555.858
222 | -0.0024 | -6.7741 | 13690.0529
223 | -0.0022667 | -5.0727 | 11832.3163
224 | -0.0021333 | -3.6185 | 9981.9952
225 | -0.002 | -2.4105 | 8138.5324
226 | -0.0018667 | -1.4479 | 6301.4472
227 | -0.0017333 | -0.72985 | 4470.3204
228 | -0.0016 | -0.25557 | 2644.7833
229 | -0.0014667 | -0.024345 | 824.5094
230 | -0.0013333 | 0.14356 | 3372.0161
231 | -0.0012 | 0.9459 | 8666.099
232 | -0.0010667 | 1.3758 | -2090.5101
233 | -0.00093333 | 1.1629 | -1223.2282
234 | -0.0008 | 1.0301 | -812.3751
235 | -0.00066667 | 0.93825 | -585.6163
236 | -0.00053333 | 0.87013 | -446.4654
237 | -0.0004 | 0.81713 | -354.3738
238 | -0.00026667 | 0.77442 | -289.9138
239 | -0.00013333 | 0.73906 | -242.8107
240 | 0 | 0.70916 | -207.1999
241 | -0.0002 | 0.10032 | 1239.7966
242 | -0.0004 | -0.028708 | 2004.0258
243 | -0.0006 | -0.82201 | 5232.0395
244 | -0.0008 | -2.033 | 6779.1007
245 | -0.001 | -3.5078 | 7923.8772
246 | -0.0012 | -5.1891 | 8863.1155
247 | -0.0014 | -7.0445 | 9673.0628
248 | -0.0016 | -9.0523 | 10392.4994
249 | -0.0018 | -11.197 | 11044.2405
250 | -0.002 | -13.4665 | 11643.0094
251 | -0.0022 | -15.8513 | 12198.9404
252 | -0.0024 | -18.3437 | 12719.3496
253 | -0.0026 | -20.9371 | 13209.7164
254 | -0.0028 | -23.6259 | 13674.2659
255 | -0.003 | -26.4053 | 14116.3352
256 | -0.0032 | -29.2711 | 14538.6121
257 | -0.0034 | -32.2196 | 14943.2983
258 | -0.0036 | -35.2474 | 15332.223
259 | -0.0038 | -38.3515 | 15706.9252
260 | -0.004 | -41.5293 | 16068.7134
261 | -0.0042 | -43.4301 | 5656.8968
262 | -0.0044 | -44.015 | 438.6598
263 | -0.0046 | -43.6718 | -3754.2106
264 | -0.0048 | -42.6561 | -5463.1433
265 | -0.005 | -41.5634 | -5463.1433
266 | -0.0052 | -40.4708 | -5463.1433
267 | -0.0054 | -39.3782 | -5463.1433
268 | -0.0056 | -38.2855 | -5463.1433
269 | -0.0058 | -37.1929 | -5463.1433
270 | -0.006 | -36.1003 | -5463.1433
271 | -0.0058 | -30.0999 | 26663.4755
272 | -0.0056 | -25.1899 | 22683.1258
273 | -0.0054 | -20.9631 | 19693.2539
274 | -0.0052 | -17.2795 | 17206.7807
275 | -0.005 | -14.0594 | 15038.1308
276 | -0.0048 | -11.2494 | 13093.1797
277 | -0.0046 | -8.8109 | 11316.4864
278 | -0.0044 | -6.714 | 9672.1774
279 | -0.0042 | -4.9349 | 8135.4804
280 | -0.004 | -3.4539 | 6688.4507
281 | -0.0038 | -2.2544 | 5317.602
282 | -0.0036 | -1.3224 | 4012.499
283 | -0.0034 | -0.6456 | 2764.8735
284 | -0.0032 | -0.21311 | 1568.044
285 | -0.003 | -0.015365 | 416.5208
286 | -0.0028 | 0.020506 | 292.3458
287 | -0.0026 | 0.12056 | 708.5075
288 | -0.0024 | 0.30399 | 1125.8995
289 | -0.0022 | 0.57097 | 1544.0256
290 | -0.002 | 0.66232 | 47.0532
291 | -0.0018 | 0.64412 | -142.1968
292 | -0.0016 | 0.61795 | -120.5248
293 | -0.0014 | 0.59558 | -103.8912
294 | -0.0012 | 0.57616 | -90.7977
295 | -0.001 | 0.55909 | -80.2726
296 | -0.0008 | 0.54393 | -71.6616
297 | -0.0006 | 0.53033 | -64.51
298 | -0.0004 | 0.51805 | -58.4929
299 | -0.0002 | 0.50687 | -53.3728
300 | 0 | 0.49665 | -48.9726
301 | 3.3333e-05 | 0.49503 | -48.2992
302 | 6.6667e-05 | 0.49343 | -47.6415
303 | 0.0001 | 0.49185 | -46.999
304 | 0.00013333 | 0.4903 | -46.3711
305 | 0.00016667 | 0.48876 | -45.7574
306 | 0.0002 | 0.48724 | -45.1575
307 | 0.00023333 | 0.48575 | -44.5709
308 | 0.00026667 | 0.48427 | -43.9972
309 | 0.0003 | 0.48282 | -43.436
310 | 0.00033333 | 0.48138 | -42.8869
311 | 0.00036667 | 0.47996 | -42.3496
312 | 0.0004 | 0.47855 | -41.8237
313 | 0.00043333 | 0.47717 | -41.3089
314 | 0.00046667 | 0.4758 | -40.8049
315 | 0.0005 | 0.47445 | -40.3113
316 | 0.00053333 | 0.47311 | -39.8278
317 | 0.00056667 | 0.47179 | -39.3541
318 | 0.0006 | 0.47049 | -38.89
319 | 0.00063333 | 0.4692 | -38.4352
320 | 0.00066667 | 0.46793 | -37.9895
321 | 0.0007 | 0.46667 | -37.5525
322 | 0.00073333 | 0.46542 | -37.1241
323 | 0.00076667 | 0.46419 | -36.7039
324 | 0.0008 | 0.46298 | -36.2919
325 | 0.00083333 | 0.46177 | -35.8877
326 | 0.00086667 | 0.46058 | -35.4912
327 | 0.0009 | 0.45941 | -35.1021
328 | 0.00093333 | 0.45824 | -34.7203
329 | 0.00096667 | 0.45709 | -34.3455
330 | 0.001 | 0.45595 | -33.9777

## Parameters sources
Parameter | Value
fpcc | -55.7786
epcc | -0.002371
Ec | 37253.8712
rc | 15
xcrn | 1.022
ft | 2.3152
et | 8e-05
rt | 1.2
xcrp | 10000
parameter_basis | PUBLISHED SPECIMEN MATERIAL INPUT ¦ Unconfined web only; no boundary-region confinement added.
specimen_id | PEER 2015 RW-A15-P10-S78 web concrete
citation | Appendix B.3 material input listing
source | https://peer.berkeley.edu/sites/default/files/webpeer-2015-12-kristijan_kolozvari_kutay_orakcal_john_wallace.pdf

## Exact provenance
Group | Parameter | Value | Unit | Basis | Source | Locator
parameters | fpcc | -55.7786 | MPa | PUBLISHED SPECIMEN MATERIAL INPUT | https://peer.berkeley.edu/sites/default/files/webpeer-2015-12-kristijan_kolozvari_kutay_orakcal_john_wallace.pdf | Appendix B.3 material input listing
parameters | epcc | -0.002371 | dimensionless | PUBLISHED SPECIMEN MATERIAL INPUT | https://peer.berkeley.edu/sites/default/files/webpeer-2015-12-kristijan_kolozvari_kutay_orakcal_john_wallace.pdf | Appendix B.3 material input listing
parameters | Ec | 37253.8712 | MPa | PUBLISHED SPECIMEN MATERIAL INPUT | https://peer.berkeley.edu/sites/default/files/webpeer-2015-12-kristijan_kolozvari_kutay_orakcal_john_wallace.pdf | Appendix B.3 material input listing
parameters | rc | 15 | dimensionless | PUBLISHED SPECIMEN MATERIAL INPUT | https://peer.berkeley.edu/sites/default/files/webpeer-2015-12-kristijan_kolozvari_kutay_orakcal_john_wallace.pdf | Appendix B.3 material input listing
parameters | xcrn | 1.022 | dimensionless | PUBLISHED SPECIMEN MATERIAL INPUT | https://peer.berkeley.edu/sites/default/files/webpeer-2015-12-kristijan_kolozvari_kutay_orakcal_john_wallace.pdf | Appendix B.3 material input listing
parameters | ft | 2.3152 | MPa | PUBLISHED SPECIMEN MATERIAL INPUT | https://peer.berkeley.edu/sites/default/files/webpeer-2015-12-kristijan_kolozvari_kutay_orakcal_john_wallace.pdf | Appendix B.3 material input listing
parameters | et | 8e-05 | dimensionless | PUBLISHED SPECIMEN MATERIAL INPUT | https://peer.berkeley.edu/sites/default/files/webpeer-2015-12-kristijan_kolozvari_kutay_orakcal_john_wallace.pdf | Appendix B.3 material input listing
parameters | rt | 1.2 | dimensionless | PUBLISHED SPECIMEN MATERIAL INPUT | https://peer.berkeley.edu/sites/default/files/webpeer-2015-12-kristijan_kolozvari_kutay_orakcal_john_wallace.pdf | Appendix B.3 material input listing
parameters | xcrp | 10000 | dimensionless | PUBLISHED SPECIMEN MATERIAL INPUT | https://peer.berkeley.edu/sites/default/files/webpeer-2015-12-kristijan_kolozvari_kutay_orakcal_john_wallace.pdf | Appendix B.3 material input listing

## Native commands
kN-m native commands; MPa multiplied by 1000 once
ops.uniaxialMaterial('ConcreteCM', 960001, -55778.58650173204, -0.002371, 37253871.19627273, 15.0, 1.022, 2315.2457095313493, 8e-05, 1.2, 10000.0)
Chang-Mander/Tsai backbone: sigma=fpcc*n*x/[1+(n-r/(r-1))*x+x^r/(r-1)], x=eps/epcc, n=Ec*epcc/fpcc. Critical strain and tensile branches plus native cyclic rules use rc,xcrn,ft,et,rt,xcrp. Formula is not a replacement custom solver.